## unit
PAM-LFC-11-19-CELL1.xlsx
device | 10 | 8 | 1
Start time |  | 2025-11-20 13:17:29 |  | End time |  | 2025-11-24 09:13:29
NDA file path
List of unit plans
Time | Current | Voltage | Capacity | Energy | Power | Internal resistance | Temperature | Air pressure
hh:mm:ss | A | V | Ah | Wh | W | mΩ | ℃ | kPa

## test
Test information
Start step ID |  | 1 | Volt. upper |  | - | P/N |  | 2025-11-20 13-17-28
Cycle count |  | 34 | Volt. lower |  | - | Builder |  | VN
Record settings |  | 30s/0V/0A | Curr. upper |  | - | Remarks |  | PAM-LFC-11-19-CELL1
Voltage range |  | 5V | Curr. lower |  | - | Step Name |  | PAM & DPAM Regular Cycling Protocol.xml
Current range |  | +12/-12A(1A/6A/12A) | Start time |  | 2025-11-20 13:17:29 | Barcode
Active material |  | 39138.6mg | Nominal capacity |  | -
Step plan
Step Index | Step Name | Step Time(hh:mm:ss.ms) | Voltage(V) | C-rate(C) | Current(A) | Cut-off voltage (V) | Cut-off C-rate(C) | Cut-off curr.(A) | Energy(Wh) | -ΔV(V) | Power(W) | Resistance(mΩ) | Capacity(Ah) | Record settings | Aux.CH recording condition | Max Vi(V) | Min Vi(V) | Max Ti(℃) | Min Ti(℃) | Segment record1 | Segment record2 | Current range (A) | Expression current | Expression voltage | Set function
1 | Rest | 05:00:00.000 | [11 empty] | 30s/0V/0A
2 | CC DChg |  |  |  | 11.742 | 0.5 | [7 empty] | 30s/0V/0A
3 | CC Chg |  |  |  | 0.978 | 1.9 | [7 empty] | 30s/0V/0A
4 | Cycle | Start step ID:2 | Cycle count:999
5 | End

## cycle
Cycle Index | Oneset Date | End Date | Chg. Cap.(Ah) | DChg. Cap.(Ah) | Chg. Spec. Cap.(mAh/g) | DChg. Spec. Cap.(mAh/g) | Chg.-DChg. Eff(%) | Chg. Energy(Wh) | DChg. Energy(Wh) | Chg. Spec. Energy(mWh/g) | DChg. Spec. Energy(mWh/g) | Constant Curr. Chg. Ratio(%) | Constant Curr. Chg. Cap.(Ah) | Plat. Cap.(Ah) | Plat. Spec. Cap. | Plat. Cap. Eff.(%) | Plat. Time | Chg. Capacitor(F) | DChg. Capacitor(F) | Med. Volt.(V) | Cap. Retention(%) | Chg. Time | DChg. Time | Net DChg. Cap.(Ah) | Net DChg. Energy(Wh) | Energy Eff.(%)
1 | 2025-11-20 13:17:28 | 2025-11-20 18:31:07 | 0 | 2.6669 | 0 | 68.14 | 0 | 0 | 2.3315 | 0 | 59.57 | 0 | 0 | 0 | 0 | 0 | 00:00:00 | 0 | 0 | 0.879 | 100 | 00:00:00 | 00:13:37 | 2.6669 | 2.3315 | 0
2 | 2025-11-20 18:31:07 | 2025-11-20 22:18:27 | 3.4582 | 2.9722 | 88.36 | 75.94 | 85.94 | 5.4874 | 3.1727 | 140.21 | 81.06 | 100 | 3.4582 | 0 | 0 | 0 | 00:00:00 | 0 | 0 | 1.1142 | 111.45 | 03:32:09 | 00:15:11 | -0.4861 | -2.3148 | 57.82
3 | 2025-11-20 22:18:27 | 2025-11-21 01:41:11 | 3.0753 | 2.7552 | 78.57 | 70.4 | 89.59 | 4.9709 | 3.0774 | 127.01 | 78.63 | 100 | 3.0753 | 0 | 0 | 0 | 00:00:00 | 0 | 0 | 1.1597 | 103.31 | 03:08:39 | 00:14:04 | -0.3201 | -1.8936 | 61.91
4 | 2025-11-21 01:41:12 | 2025-11-21 04:46:47 | 2.799 | 2.7168 | 71.52 | 69.41 | 97.06 | 4.5902 | 3.1205 | 117.28 | 79.73 | 100 | 2.799 | 0 | 0 | 0 | 00:00:00 | 0 | 0 | 1.1824 | 101.87 | 02:51:42 | 00:13:52 | -0.0823 | -1.4697 | 67.98
5 | 2025-11-21 04:46:48 | 2025-11-21 07:50:44 | 2.7618 | 2.8395 | 70.57 | 72.55 | 102.81 | 4.5708 | 3.3113 | 116.79 | 84.61 | 100 | 2.7618 | 0 | 0 | 0 | 00:00:00 | 0 | 0 | 1.1882 | 106.47 | 02:49:25 | 00:14:30 | 0.0776 | -1.2595 | 72.45
6 | 2025-11-21 07:50:44 | 2025-11-21 11:03:19 | 2.8858 | 3.0427 | 73.73 | 77.74 | 105.44 | 4.8018 | 3.5796 | 122.69 | 91.46 | 100 | 2.8858 | 0 | 0 | 0 | 00:00:00 | 0 | 0 | 1.2028 | 114.09 | 02:57:02 | 00:15:32 | 0.1569 | -1.2222 | 74.55
7 | 2025-11-21 11:03:20 | 2025-11-21 14:27:38 | 3.0633 | 3.2067 | 78.27 | 81.93 | 104.68 | 5.1189 | 3.774 | 130.79 | 96.43 | 100 | 3.0633 | 0 | 0 | 0 | 00:00:00 | 0 | 0 | 1.2313 | 120.24 | 03:07:55 | 00:16:23 | 0.1434 | -1.3449 | 73.73
8 | 2025-11-21 14:27:39 | 2025-11-21 17:59:50 | 3.1867 | 3.2693 | 81.42 | 83.53 | 102.59 | 5.3484 | 3.8204 | 136.65 | 97.61 | 100 | 3.1867 | 0 | 0 | 0 | 00:00:00 | 0 | 0 | 1.2129 | 122.59 | 03:15:29 | 00:16:42 | 0.0827 | -1.5279 | 71.43
9 | 2025-11-21 17:59:51 | 2025-11-21 21:33:40 | 3.2167 | 3.2247 | 82.19 | 82.39 | 100.25 | 5.4245 | 3.7166 | 138.6 | 94.96 | 100 | 3.2167 | 0 | 0 | 0 | 00:00:00 | 0 | 0 | 1.2228 | 120.92 | 03:17:20 | 00:16:28 | 0.0079 | -1.708 | 68.51
10 | 2025-11-21 21:33:40 | 2025-11-22 01:02:57 | 3.1528 | 3.1032 | 80.55 | 79.29 | 98.43 | 5.3433 | 3.5073 | 136.52 | 89.61 | 100 | 3.1528 | 0 | 0 | 0 | 00:00:00 | 0 | 0 | 1.1765 | 116.36 | 03:13:24 | 00:15:51 | -0.0495 | -1.836 | 65.64
11 | 2025-11-22 01:02:57 | 2025-11-22 04:25:14 | 3.0505 | 2.9653 | 77.94 | 75.76 | 97.21 | 5.1944 | 3.2997 | 132.72 | 84.31 | 100 | 3.0505 | 0 | 0 | 0 | 00:00:00 | 0 | 0 | 1.1653 | 111.19 | 03:07:08 | 00:15:09 | -0.0853 | -1.8947 | 63.52
12 | 2025-11-22 04:25:15 | 2025-11-22 07:40:19 | 2.9444 | 2.8263 | 75.23 | 72.21 | 95.99 | 5.0347 | 3.1174 | 128.64 | 79.65 | 100 | 2.9444 | 0 | 0 | 0 | 00:00:00 | 0 | 0 | 1.1681 | 105.98 | 03:00:37 | 00:14:26 | -0.1181 | -1.9173 | 61.92
13 | 2025-11-22 07:40:19 | 2025-11-22 10:47:29 | 2.8266 | 2.694 | 72.22 | 68.83 | 95.31 | 4.8504 | 2.966 | 123.93 | 75.78 | 100 | 2.8266 | 0 | 0 | 0 | 00:00:00 | 0 | 0 | 1.1366 | 101.02 | 02:53:24 | 00:13:45 | -0.1327 | -1.8844 | 61.15
14 | 2025-11-22 10:47:29 | 2025-11-22 13:47:04 | 2.7133 | 2.5676 | 69.33 | 65.6 | 94.63 | 4.6707 | 2.8289 | 119.34 | 72.28 | 100 | 2.7133 | 0 | 0 | 0 | 00:00:00 | 0 | 0 | 1.1644 | 96.28 | 02:46:27 | 00:13:07 | -0.1457 | -1.8418 | 60.57
15 | 2025-11-22 13:47:04 | 2025-11-22 16:39:22 | 2.6035 | 2.4624 | 66.52 | 62.91 | 94.58 | 4.4929 | 2.7144 | 114.79 | 69.35 | 100 | 2.6035 | 0 | 0 | 0 | 00:00:00 | 0 | 0 | 1.1403 | 92.33 | 02:39:43 | 00:12:34 | -0.1412 | -1.7785 | 60.41
16 | 2025-11-22 16:39:22 | 2025-11-22 19:26:02 | 2.5172 | 2.3932 | 64.31 | 61.15 | 95.07 | 4.3539 | 2.6411 | 111.24 | 67.48 | 100 | 2.5172 | 0 | 0 | 0 | 00:00:00 | 0 | 0 | 1.1895 | 89.74 | 02:34:25 | 00:12:13 | -0.124 | -1.7128 | 60.66
17 | 2025-11-22 19:26:02 | 2025-11-22 22:08:01 | 2.4466 | 2.3273 | 62.51 | 59.46 | 95.13 | 4.2375 | 2.561 | 108.27 | 65.43 | 100 | 2.4466 | 0 | 0 | 0 | 00:00:00 | 0 | 0 | 1.1707 | 87.27 | 02:30:05 | 00:11:53 | -0.1192 | -1.6765 | 60.44
18 | 2025-11-22 22:08:02 | 2025-11-23 00:46:12 | 2.3877 | 2.2878 | 61.01 | 58.45 | 95.82 | 4.1418 | 2.5052 | 105.82 | 64.01 | 100 | 2.3877 | 0 | 0 | 0 | 00:00:00 | 0 | 0 | 1.1532 | 85.79 | 02:26:28 | 00:11:41 | -0.0999 | -1.6366 | 60.49
19 | 2025-11-23 00:46:12 | 2025-11-23 03:21:06 | 2.3378 | 2.2474 | 59.73 | 57.42 | 96.13 | 4.0586 | 2.4401 | 103.7 | 62.34 | 100 | 2.3378 | 0 | 0 | 0 | 00:00:00 | 0 | 0 | 1.1813 | 84.27 | 02:23:25 | 00:11:29 | -0.0904 | -1.6186 | 60.12
20 | 2025-11-23 03:21:06 | 2025-11-23 05:52:37 | 2.2871 | 2.1929 | 58.43 | 56.03 | 95.88 | 3.9721 | 2.3518 | 101.49 | 60.09 | 100 | 2.2871 | 0 | 0 | 0 | 00:00:00 | 0 | 0 | 1.1442 | 82.23 | 02:20:18 | 00:11:12 | -0.0942 | -1.6203 | 59.21
21 | 2025-11-23 05:52:37 | 2025-11-23 08:21:17 | 2.2429 | 2.1658 | 57.31 | 55.34 | 96.56 | 3.8999 | 2.2929 | 99.64 | 58.58 | 100 | 2.2429 | 0 | 0 | 0 | 00:00:00 | 0 | 0 | 1.1127 | 81.21 | 02:17:35 | 00:11:04 | -0.0771 | -1.607 | 58.79
22 | 2025-11-23 08:21:17 | 2025-11-23 10:46:46 | 2.1968 | 2.0957 | 56.13 | 53.55 | 95.4 | 3.8198 | 2.1823 | 97.6 | 55.76 | 100 | 2.1968 | 0 | 0 | 0 | 00:00:00 | 0 | 0 | 1.0617 | 78.58 | 02:14:46 | 00:10:42 | -0.101 | -1.6374 | 57.13
23 | 2025-11-23 10:46:46 | 2025-11-23 13:08:01 | 2.1321 | 2.0445 | 54.48 | 52.24 | 95.89 | 3.7117 | 2.0925 | 94.83 | 53.46 | 100 | 2.1321 | 0 | 0 | 0 | 00:00:00 | 0 | 0 | 1.0727 | 76.66 | 02:10:47 | 00:10:26 | -0.0876 | -1.6192 | 56.38
24 | 2025-11-23 13:08:01 | 2025-11-23 15:25:33 | 2.0753 | 2.0005 | 53.02 | 51.11 | 96.4 | 3.6152 | 2.0103 | 92.37 | 51.36 | 100 | 2.0753 | 0 | 0 | 0 | 00:00:00 | 0 | 0 | 1.0281 | 75.01 | 02:07:18 | 00:10:13 | -0.0748 | -1.6049 | 55.61
25 | 2025-11-23 15:25:33 | 2025-11-23 17:40:11 | 2.0323 | 1.9454 | 51.93 | 49.7 | 95.72 | 3.5419 | 1.9247 | 90.5 | 49.18 | 100 | 2.0323 | 0 | 0 | 0 | 00:00:00 | 0 | 0 | 0.9842 | 72.95 | 02:04:40 | 00:09:56 | -0.087 | -1.6173 | 54.34
26 | 2025-11-23 17:40:11 | 2025-11-23 19:51:33 | 1.9831 | 1.899 | 50.67 | 48.52 | 95.76 | 3.4596 | 1.848 | 88.39 | 47.22 | 100 | 1.9831 | 0 | 0 | 0 | 00:00:00 | 0 | 0 | 0.9413 | 71.21 | 02:01:39 | 00:09:42 | -0.0841 | -1.6115 | 53.42
27 | 2025-11-23 19:51:34 | 2025-11-23 21:58:33 | 1.9195 | 1.808 | 49.04 | 46.2 | 94.19 | 3.3497 | 1.7296 | 85.59 | 44.19 | 100 | 1.9195 | 0 | 0 | 0 | 00:00:00 | 0 | 0 | 0.945 | 67.8 | 01:57:45 | 00:09:14 | -0.1114 | -1.6202 | 51.63
28 | 2025-11-23 21:58:33 | 2025-11-24 00:00:09 | 1.8378 | 1.7327 | 46.96 | 44.27 | 94.28 | 3.2123 | 1.6244 | 82.08 | 41.5 | 100 | 1.8378 | 0 | 0 | 0 | 00:00:00 | 0 | 0 | 0.8885 | 64.97 | 01:52:44 | 00:08:51 | -0.1051 | -1.588 | 50.57
29 | 2025-11-24 00:00:10 | 2025-11-24 01:56:32 | 1.7599 | 1.6463 | 44.97 | 42.06 | 93.54 | 3.0793 | 1.5133 | 78.68 | 38.67 | 100 | 1.7599 | 0 | 0 | 0 | 00:00:00 | 0 | 0 | 0.8918 | 61.73 | 01:47:57 | 00:08:24 | -0.1136 | -1.566 | 49.14
30 | 2025-11-24 01:56:32 | 2025-11-24 03:46:39 | 1.6654 | 1.5549 | 42.55 | 39.73 | 93.37 | 2.9185 | 1.398 | 74.57 | 35.72 | 100 | 1.6654 | 0 | 0 | 0 | 00:00:00 | 0 | 0 | 0.8288 | 58.31 | 01:42:10 | 00:07:56 | -0.1105 | -1.5204 | 47.9
31 | 2025-11-24 03:46:39 | 2025-11-24 05:31:06 | 1.581 | 1.4597 | 40.39 | 37.3 | 92.33 | 2.7744 | 1.2863 | 70.89 | 32.86 | 100 | 1.581 | 0 | 0 | 0 | 00:00:00 | 0 | 0 | 0.8319 | 54.73 | 01:36:59 | 00:07:27 | -0.1213 | -1.4881 | 46.36
32 | 2025-11-24 05:31:06 | 2025-11-24 07:09:12 | 1.4849 | 1.3697 | 37.94 | 35 | 92.24 | 2.612 | 1.1803 | 66.74 | 30.16 | 100 | 1.4849 | 0 | 0 | 0 | 00:00:00 | 0 | 0 | 0.7735 | 51.36 | 01:31:05 | 00:06:59 | -0.1153 | -1.4316 | 45.19
33 | 2025-11-24 07:09:12 | 2025-11-24 08:41:29 | 1.3971 | 1.2855 | 35.7 | 32.85 | 92.01 | 2.4623 | 1.0842 | 62.91 | 27.7 | 100 | 1.3971 | 0 | 0 | 0 | 00:00:00 | 0 | 0 | 0.7228 | 48.2 | 01:25:42 | 00:06:34 | -0.1116 | -1.378 | 44.03
34 | 2025-11-24 08:41:29 | 2025-11-24 09:13:29 | 0.5216 | 0 | 13.33 | 0 | 0 | 0.8779 | 0 | 22.43 | 0 | 100 | 0.5216 | 0 | 0 | 0 | 00:00:00 | 0 | 0 | 0 | 0 | 00:32:00 | 00:00:00 | -0.5216 | -0.8779 | 0

## step
Cycle Index | Step Index | Step Number | Step Type | Step Time | Oneset Date | End Date | Capacity(Ah) | Spec. Cap.(mAh/g) | Chg. Cap.(Ah) | Chg. Spec. Cap.(mAh/g) | DChg. Cap.(Ah) | DChg. Spec. Cap.(mAh/g) | Net DChg. Cap.(Ah) | Energy(Wh) | Spec. Energy(mWh/g) | Chg. Energy(Wh) | Chg. Spec. Energy(mWh/g) | DChg. Energy(Wh) | DChg. Spec. Energy(mWh/g) | Net DChg. Energy(Wh) | Super Capacitor(F) | Oneset Volt.(V) | Chg. Oneset Volt.(V) | DChg. Oneset Volt.(V) | End Voltage(V) | End of Chg.Volt.(V) | End of DChg.Volt.(V) | Chg. Med. Volt.(V) | DChg. Med. Volt.(V) | Starting current(A) | End Current(A) | DCIR(mΩ)
1 | 1 | 1 | Rest | 05:00:00 | 2025-11-20 13:17:28 | 2025-11-20 18:17:29 | 0 | 0 | 0 | 0 | 0 | 0 | 0 | 0 | 0 | 0 | 0 | 0 | 0 | 0 | 0 | 1.5761 | 0 | 0 | 1.584 | 0 | 0 | 0 | 0 | 0 | 0 | 0
1 | 2 | 2 | CC DChg | 00:13:37 | 2025-11-20 18:17:29 | 2025-11-20 18:31:07 | 2.6669 | 68.14 | 0 | 0 | 2.6669 | 68.14 | 2.6669 | 2.3315 | 59.57 | 0 | 0 | 2.3315 | 59.57 | 2.3315 | 0 | 1.3767 | 0 | 1.3767 | 0.4999 | 0 | 0.4999 | 0 | 0.879 | -11.7404 | -11.7424 | 16.98
2 | 3 | 3 | CC Chg | 03:32:09 | 2025-11-20 18:31:07 | 2025-11-20 22:03:15 | 3.4582 | 88.36 | 3.4582 | 88.36 | 0 | 0 | -3.4582 | 5.4874 | 140.21 | 5.4874 | 140.21 | 0 | 0 | -5.4874 | 0 | 0.6932 | 0.6932 | 0 | 1.9 | 1.9 | 0 | 1.5692 | 0 | 0.978 | 0.9781 | 63.51
2 | 2 | 4 | CC DChg | 00:15:11 | 2025-11-20 22:03:16 | 2025-11-20 22:18:27 | 2.9722 | 75.94 | 0 | 0 | 2.9722 | 75.94 | 2.9722 | 3.1727 | 81.06 | 0 | 0 | 3.1727 | 81.06 | 3.1727 | 0 | 1.7147 | 0 | 1.7147 | 0.4999 | 0 | 0.4999 | 0 | 1.1142 | -11.7428 | -11.7424 | 94.89
3 | 3 | 5 | CC Chg | 03:08:39 | 2025-11-20 22:18:27 | 2025-11-21 01:27:07 | 3.0753 | 78.57 | 3.0753 | 78.57 | 0 | 0 | -3.0753 | 4.9709 | 127.01 | 4.9709 | 127.01 | 0 | 0 | -4.9709 | 0 | 0.6727 | 0.6727 | 0 | 1.9 | 1.9 | 0 | 1.6066 | 0 | 0.9779 | 0.978 | 96.8
3 | 2 | 6 | CC DChg | 00:14:04 | 2025-11-21 01:27:07 | 2025-11-21 01:41:11 | 2.7552 | 70.4 | 0 | 0 | 2.7552 | 70.4 | 2.7552 | 3.0774 | 78.63 | 0 | 0 | 3.0774 | 78.63 | 3.0774 | 0 | 1.7307 | 0 | 1.7307 | 0.4999 | 0 | 0.4999 | 0 | 1.1597 | -11.7416 | -11.7424 | 98.29
4 | 3 | 7 | CC Chg | 02:51:42 | 2025-11-21 01:41:12 | 2025-11-21 04:32:54 | 2.799 | 71.52 | 2.799 | 71.52 | 0 | 0 | -2.799 | 4.5902 | 117.28 | 4.5902 | 117.28 | 0 | 0 | -4.5902 | 0 | 0.6709 | 0.6709 | 0 | 1.9 | 1.9 | 0 | 1.6353 | 0 | 0.978 | 0.9781 | 98.46
4 | 2 | 8 | CC DChg | 00:13:52 | 2025-11-21 04:32:55 | 2025-11-21 04:46:47 | 2.7168 | 69.41 | 0 | 0 | 2.7168 | 69.41 | 2.7168 | 3.1205 | 79.73 | 0 | 0 | 3.1205 | 79.73 | 3.1205 | 0 | 1.7346 | 0 | 1.7346 | 0.4997 | 0 | 0.4997 | 0 | 1.1824 | -11.7428 | -11.742 | 98.81
5 | 3 | 9 | CC Chg | 02:49:25 | 2025-11-21 04:46:48 | 2025-11-21 07:36:13 | 2.7618 | 70.57 | 2.7618 | 70.57 | 0 | 0 | -2.7618 | 4.5708 | 116.79 | 4.5708 | 116.79 | 0 | 0 | -4.5708 | 0 | 0.6674 | 0.6674 | 0 | 1.9 | 1.9 | 0 | 1.6531 | 0 | 0.978 | 0.9781 | 99.14
5 | 2 | 10 | CC DChg | 00:14:30 | 2025-11-21 07:36:14 | 2025-11-21 07:50:44 | 2.8395 | 72.55 | 0 | 0 | 2.8395 | 72.55 | 2.8395 | 3.3113 | 84.61 | 0 | 0 | 3.3113 | 84.61 | 3.3113 | 0 | 1.7392 | 0 | 1.7392 | 0.4999 | 0 | 0.4999 | 0 | 1.1882 | -11.7416 | -11.7428 | 99.58
6 | 3 | 11 | CC Chg | 02:57:02 | 2025-11-21 07:50:44 | 2025-11-21 10:47:46 | 2.8858 | 73.73 | 2.8858 | 73.73 | 0 | 0 | -2.8858 | 4.8018 | 122.69 | 4.8018 | 122.69 | 0 | 0 | -4.8018 | 0 | 0.6696 | 0.6696 | 0 | 1.9 | 1.9 | 0 | 1.6644 | 0 | 0.978 | 0.9781 | 99.37
6 | 2 | 12 | CC DChg | 00:15:32 | 2025-11-21 10:47:47 | 2025-11-21 11:03:19 | 3.0427 | 77.74 | 0 | 0 | 3.0427 | 77.74 | 3.0427 | 3.5796 | 91.46 | 0 | 0 | 3.5796 | 91.46 | 3.5796 | 0 | 1.7344 | 0 | 1.7344 | 0.4997 | 0 | 0.4997 | 0 | 1.2028 | -11.744 | -11.742 | 98.9
7 | 3 | 13 | CC Chg | 03:07:55 | 2025-11-21 11:03:20 | 2025-11-21 14:11:15 | 3.0633 | 78.27 | 3.0633 | 78.27 | 0 | 0 | -3.0633 | 5.1189 | 130.79 | 5.1189 | 130.79 | 0 | 0 | -5.1189 | 0 | 0.6793 | 0.6793 | 0 | 1.9 | 1.9 | 0 | 1.6736 | 0 | 0.978 | 0.9781 | 98
7 | 2 | 14 | CC DChg | 00:16:23 | 2025-11-21 14:11:15 | 2025-11-21 14:27:38 | 3.2067 | 81.93 | 0 | 0 | 3.2067 | 81.93 | 3.2067 | 3.774 | 96.43 | 0 | 0 | 3.774 | 96.43 | 3.774 | 0 | 1.7315 | 0 | 1.7315 | 0.4997 | 0 | 0.4997 | 0 | 1.2313 | -11.7428 | -11.7424 | 97.74
8 | 3 | 15 | CC Chg | 03:15:29 | 2025-11-21 14:27:39 | 2025-11-21 17:43:08 | 3.1867 | 81.42 | 3.1867 | 81.42 | 0 | 0 | -3.1867 | 5.3484 | 136.65 | 5.3484 | 136.65 | 0 | 0 | -5.3484 | 0 | 0.6779 | 0.6779 | 0 | 1.9 | 1.9 | 0 | 1.682 | 0 | 0.978 | 0.9781 | 97.87
8 | 2 | 16 | CC DChg | 00:16:42 | 2025-11-21 17:43:08 | 2025-11-21 17:59:50 | 3.2693 | 83.53 | 0 | 0 | 3.2693 | 83.53 | 3.2693 | 3.8204 | 97.61 | 0 | 0 | 3.8204 | 97.61 | 3.8204 | 0 | 1.7279 | 0 | 1.7279 | 0.4997 | 0 | 0.4997 | 0 | 1.2129 | -11.7428 | -11.7424 | 97.54
9 | 3 | 17 | CC Chg | 03:17:20 | 2025-11-21 17:59:51 | 2025-11-21 21:17:11 | 3.2167 | 82.19 | 3.2167 | 82.19 | 0 | 0 | -3.2167 | 5.4245 | 138.6 | 5.4245 | 138.6 | 0 | 0 | -5.4245 | 0 | 0.6835 | 0.6835 | 0 | 1.9 | 1.9 | 0 | 1.6901 | 0 | 0.978 | 0.978 | 97.02
9 | 2 | 18 | CC DChg | 00:16:28 | 2025-11-21 21:17:11 | 2025-11-21 21:33:40 | 3.2247 | 82.39 | 0 | 0 | 3.2247 | 82.39 | 3.2247 | 3.7166 | 94.96 | 0 | 0 | 3.7166 | 94.96 | 3.7166 | 0 | 1.7255 | 0 | 1.7255 | 0.4999 | 0 | 0.4999 | 0 | 1.2228 | -11.7432 | -11.7424 | 96.79
10 | 3 | 19 | CC Chg | 03:13:24 | 2025-11-21 21:33:40 | 2025-11-22 00:47:05 | 3.1528 | 80.55 | 3.1528 | 80.55 | 0 | 0 | -3.1528 | 5.3433 | 136.52 | 5.3433 | 136.52 | 0 | 0 | -5.3433 | 0 | 0.6853 | 0.6853 | 0 | 1.9 | 1.9 | 0 | 1.6976 | 0 | 0.978 | 0.9781 | 96.63
10 | 2 | 20 | CC DChg | 00:15:51 | 2025-11-22 00:47:05 | 2025-11-22 01:02:57 | 3.1032 | 79.29 | 0 | 0 | 3.1032 | 79.29 | 3.1032 | 3.5073 | 89.61 | 0 | 0 | 3.5073 | 89.61 | 3.5073 | 0 | 1.72 | 0 | 1.72 | 0.4999 | 0 | 0.4999 | 0 | 1.1765 | -11.742 | -11.7424 | 96.13
11 | 3 | 21 | CC Chg | 03:07:08 | 2025-11-22 01:02:57 | 2025-11-22 04:10:05 | 3.0505 | 77.94 | 3.0505 | 77.94 | 0 | 0 | -3.0505 | 5.1944 | 132.72 | 5.1944 | 132.72 | 0 | 0 | -5.1944 | 0 | 0.6808 | 0.6808 | 0 | 1.9 | 1.9 | 0 | 1.7043 | 0 | 0.978 | 0.9781 | 96.54
11 | 2 | 22 | CC DChg | 00:15:09 | 2025-11-22 04:10:05 | 2025-11-22 04:25:14 | 2.9653 | 75.76 | 0 | 0 | 2.9653 | 75.76 | 2.9653 | 3.2997 | 84.31 | 0 | 0 | 3.2997 | 84.31 | 3.2997 | 0 | 1.7181 | 0 | 1.7181 | 0.4999 | 0 | 0.4999 | 0 | 1.1653 | -11.742 | -11.7424 | 96.37
12 | 3 | 23 | CC Chg | 03:00:37 | 2025-11-22 04:25:15 | 2025-11-22 07:25:52 | 2.9444 | 75.23 | 2.9444 | 75.23 | 0 | 0 | -2.9444 | 5.0347 | 128.64 | 5.0347 | 128.64 | 0 | 0 | -5.0347 | 0 | 0.6834 | 0.6834 | 0 | 1.9 | 1.9 | 0 | 1.7101 | 0 | 0.978 | 0.978 | 96.13
12 | 2 | 24 | CC DChg | 00:14:26 | 2025-11-22 07:25:53 | 2025-11-22 07:40:19 | 2.8263 | 72.21 | 0 | 0 | 2.8263 | 72.21 | 2.8263 | 3.1174 | 79.65 | 0 | 0 | 3.1174 | 79.65 | 3.1174 | 0 | 1.7141 | 0 | 1.7141 | 0.4999 | 0 | 0.4999 | 0 | 1.1681 | -11.7408 | -11.7424 | 95.77
13 | 3 | 25 | CC Chg | 02:53:24 | 2025-11-22 07:40:19 | 2025-11-22 10:33:43 | 2.8266 | 72.22 | 2.8266 | 72.22 | 0 | 0 | -2.8266 | 4.8504 | 123.93 | 4.8504 | 123.93 | 0 | 0 | -4.8504 | 0 | 0.6918 | 0.6918 | 0 | 1.9 | 1.9 | 0 | 1.7146 | 0 | 0.978 | 0.978 | 94.99
13 | 2 | 26 | CC DChg | 00:13:45 | 2025-11-22 10:33:43 | 2025-11-22 10:47:29 | 2.694 | 68.83 | 0 | 0 | 2.694 | 68.83 | 2.694 | 2.966 | 75.78 | 0 | 0 | 2.966 | 75.78 | 2.966 | 0 | 1.7184 | 0 | 1.7184 | 0.4999 | 0 | 0.4999 | 0 | 1.1366 | -11.742 | -11.7428 | 95.37
14 | 3 | 27 | CC Chg | 02:46:27 | 2025-11-22 10:47:29 | 2025-11-22 13:33:56 | 2.7133 | 69.33 | 2.7133 | 69.33 | 0 | 0 | -2.7133 | 4.6707 | 119.34 | 4.6707 | 119.34 | 0 | 0 | -4.6707 | 0 | 0.689 | 0.689 | 0 | 1.9 | 1.9 | 0 | 1.7183 | 0 | 0.978 | 0.9781 | 95.63
14 | 2 | 28 | CC DChg | 00:13:07 | 2025-11-22 13:33:57 | 2025-11-22 13:47:04 | 2.5676 | 65.6 | 0 | 0 | 2.5676 | 65.6 | 2.5676 | 2.8289 | 72.28 | 0 | 0 | 2.8289 | 72.28 | 2.8289 | 0 | 1.7157 | 0 | 1.7157 | 0.4999 | 0 | 0.4999 | 0 | 1.1644 | -11.742 | -11.7424 | 95.38
15 | 3 | 29 | CC Chg | 02:39:43 | 2025-11-22 13:47:04 | 2025-11-22 16:26:47 | 2.6035 | 66.52 | 2.6035 | 66.52 | 0 | 0 | -2.6035 | 4.4929 | 114.79 | 4.4929 | 114.79 | 0 | 0 | -4.4929 | 0 | 0.6987 | 0.6987 | 0 | 1.9 | 1.9 | 0 | 1.7222 | 0 | 0.978 | 0.978 | 94.48
15 | 2 | 30 | CC DChg | 00:12:34 | 2025-11-22 16:26:47 | 2025-11-22 16:39:22 | 2.4624 | 62.91 | 0 | 0 | 2.4624 | 62.91 | 2.4624 | 2.7144 | 69.35 | 0 | 0 | 2.7144 | 69.35 | 2.7144 | 0 | 1.7221 | 0 | 1.7221 | 0.4999 | 0 | 0.4999 | 0 | 1.1403 | -11.7436 | -11.742 | 95.06
16 | 3 | 31 | CC Chg | 02:34:25 | 2025-11-22 16:39:22 | 2025-11-22 19:13:48 | 2.5172 | 64.31 | 2.5172 | 64.31 | 0 | 0 | -2.5172 | 4.3539 | 111.24 | 4.3539 | 111.24 | 0 | 0 | -4.3539 | 0 | 0.7058 | 0.7058 | 0 | 1.9 | 1.9 | 0 | 1.7249 | 0 | 0.978 | 0.9781 | 94.4
16 | 2 | 32 | CC DChg | 00:12:13 | 2025-11-22 19:13:49 | 2025-11-22 19:26:02 | 2.3932 | 61.15 | 0 | 0 | 2.3932 | 61.15 | 2.3932 | 2.6411 | 67.48 | 0 | 0 | 2.6411 | 67.48 | 2.6411 | 0 | 1.7173 | 0 | 1.7173 | 0.4999 | 0 | 0.4999 | 0 | 1.1895 | -11.7416 | -11.7424 | 93.97
17 | 3 | 33 | CC Chg | 02:30:05 | 2025-11-22 19:26:02 | 2025-11-22 21:56:08 | 2.4466 | 62.51 | 2.4466 | 62.51 | 0 | 0 | -2.4466 | 4.2375 | 108.27 | 4.2375 | 108.27 | 0 | 0 | -4.2375 | 0 | 0.7116 | 0.7116 | 0 | 1.9 | 1.9 | 0 | 1.7277 | 0 | 0.978 | 0.978 | 93.44
17 | 2 | 34 | CC DChg | 00:11:53 | 2025-11-22 21:56:08 | 2025-11-22 22:08:01 | 2.3273 | 59.46 | 0 | 0 | 2.3273 | 59.46 | 2.3273 | 2.561 | 65.43 | 0 | 0 | 2.561 | 65.43 | 2.561 | 0 | 1.7195 | 0 | 1.7195 | 0.4999 | 0 | 0.4999 | 0 | 1.1707 | -11.7436 | -11.7428 | 93.62
18 | 3 | 35 | CC Chg | 02:26:28 | 2025-11-22 22:08:02 | 2025-11-23 00:34:30 | 2.3877 | 61.01 | 2.3877 | 61.01 | 0 | 0 | -2.3877 | 4.1418 | 105.82 | 4.1418 | 105.82 | 0 | 0 | -4.1418 | 0 | 0.7174 | 0.7174 | 0 | 1.9 | 1.9 | 0 | 1.7302 | 0 | 0.978 | 0.978 | 93.08
18 | 2 | 36 | CC DChg | 00:11:41 | 2025-11-23 00:34:30 | 2025-11-23 00:46:12 | 2.2878 | 58.45 | 0 | 0 | 2.2878 | 58.45 | 2.2878 | 2.5052 | 64.01 | 0 | 0 | 2.5052 | 64.01 | 2.5052 | 0 | 1.7147 | 0 | 1.7147 | 0.4999 | 0 | 0.4999 | 0 | 1.1532 | -11.742 | -11.7424 | 92.65
19 | 3 | 37 | CC Chg | 02:23:25 | 2025-11-23 00:46:12 | 2025-11-23 03:09:37 | 2.3378 | 59.73 | 2.3378 | 59.73 | 0 | 0 | -2.3378 | 4.0586 | 103.7 | 4.0586 | 103.7 | 0 | 0 | -4.0586 | 0 | 0.7211 | 0.7211 | 0 | 1.9 | 1.9 | 0 | 1.7317 | 0 | 0.978 | 0.9781 | 92.31
19 | 2 | 38 | CC DChg | 00:11:29 | 2025-11-23 03:09:37 | 2025-11-23 03:21:06 | 2.2474 | 57.42 | 0 | 0 | 2.2474 | 57.42 | 2.2474 | 2.4401 | 62.34 | 0 | 0 | 2.4401 | 62.34 | 2.4401 | 0 | 1.7202 | 0 | 1.7202 | 0.4999 | 0 | 0.4999 | 0 | 1.1813 | -11.7436 | -11.7428 | 92.8
20 | 3 | 39 | CC Chg | 02:20:18 | 2025-11-23 03:21:06 | 2025-11-23 05:41:24 | 2.2871 | 58.43 | 2.2871 | 58.43 | 0 | 0 | -2.2871 | 3.9721 | 101.49 | 3.9721 | 101.49 | 0 | 0 | -3.9721 | 0 | 0.7213 | 0.7213 | 0 | 1.9 | 1.9 | 0 | 1.733 | 0 | 0.978 | 0.9781 | 92.79
20 | 2 | 40 | CC DChg | 00:11:12 | 2025-11-23 05:41:25 | 2025-11-23 05:52:37 | 2.1929 | 56.03 | 0 | 0 | 2.1929 | 56.03 | 2.1929 | 2.3518 | 60.09 | 0 | 0 | 2.3518 | 60.09 | 2.3518 | 0 | 1.7128 | 0 | 1.7128 | 0.4997 | 0 | 0.4997 | 0 | 1.1442 | -11.7424 | -11.742 | 92.11
21 | 3 | 41 | CC Chg | 02:17:35 | 2025-11-23 05:52:37 | 2025-11-23 08:10:13 | 2.2429 | 57.31 | 2.2429 | 57.31 | 0 | 0 | -2.2429 | 3.8999 | 99.64 | 3.8999 | 99.64 | 0 | 0 | -3.8999 | 0 | 0.725 | 0.725 | 0 | 1.9 | 1.9 | 0 | 1.736 | 0 | 0.978 | 0.9781 | 91.77
21 | 2 | 42 | CC DChg | 00:11:04 | 2025-11-23 08:10:13 | 2025-11-23 08:21:17 | 2.1658 | 55.34 | 0 | 0 | 2.1658 | 55.34 | 2.1658 | 2.2929 | 58.58 | 0 | 0 | 2.2929 | 58.58 | 2.2929 | 0 | 1.7115 | 0 | 1.7115 | 0.4999 | 0 | 0.4999 | 0 | 1.1127 | -11.742 | -11.7424 | 91.65
22 | 3 | 43 | CC Chg | 02:14:46 | 2025-11-23 08:21:17 | 2025-11-23 10:36:03 | 2.1968 | 56.13 | 2.1968 | 56.13 | 0 | 0 | -2.1968 | 3.8198 | 97.6 | 3.8198 | 97.6 | 0 | 0 | -3.8198 | 0 | 0.7424 | 0.7424 | 0 | 1.9 | 1.9 | 0 | 1.7367 | 0 | 0.978 | 0.978 | 90.03
22 | 2 | 44 | CC DChg | 00:10:42 | 2025-11-23 10:36:04 | 2025-11-23 10:46:46 | 2.0957 | 53.55 | 0 | 0 | 2.0957 | 53.55 | 2.0957 | 2.1823 | 55.76 | 0 | 0 | 2.1823 | 55.76 | 2.1823 | 0 | 1.7112 | 0 | 1.7112 | 0.4999 | 0 | 0.4999 | 0 | 1.0617 | -11.7428 | -11.7428 | 90
23 | 3 | 45 | CC Chg | 02:10:47 | 2025-11-23 10:46:46 | 2025-11-23 12:57:34 | 2.1321 | 54.48 | 2.1321 | 54.48 | 0 | 0 | -2.1321 | 3.7117 | 94.83 | 3.7117 | 94.83 | 0 | 0 | -3.7117 | 0 | 0.7369 | 0.7369 | 0 | 1.9 | 1.9 | 0 | 1.7391 | 0 | 0.978 | 0.9781 | 90.51
23 | 2 | 46 | CC DChg | 00:10:26 | 2025-11-23 12:57:34 | 2025-11-23 13:08:01 | 2.0445 | 52.24 | 0 | 0 | 2.0445 | 52.24 | 2.0445 | 2.0925 | 53.46 | 0 | 0 | 2.0925 | 53.46 | 2.0925 | 0 | 1.71 | 0 | 1.71 | 0.4999 | 0 | 0.4999 | 0 | 1.0727 | -11.742 | -11.742 | 90.4
24 | 3 | 47 | CC Chg | 02:07:18 | 2025-11-23 13:08:01 | 2025-11-23 15:15:20 | 2.0753 | 53.02 | 2.0753 | 53.02 | 0 | 0 | -2.0753 | 3.6152 | 92.37 | 3.6152 | 92.37 | 0 | 0 | -3.6152 | 0 | 0.7384 | 0.7384 | 0 | 1.9 | 1.9 | 0 | 1.7409 | 0 | 0.978 | 0.9781 | 90.26
24 | 2 | 48 | CC DChg | 00:10:13 | 2025-11-23 15:15:20 | 2025-11-23 15:25:33 | 2.0005 | 51.11 | 0 | 0 | 2.0005 | 51.11 | 2.0005 | 2.0103 | 51.36 | 0 | 0 | 2.0103 | 51.36 | 2.0103 | 0 | 1.7007 | 0 | 1.7007 | 0.4999 | 0 | 0.4999 | 0 | 1.0281 | -11.7424 | -11.7428 | 89.4
25 | 3 | 49 | CC Chg | 02:04:40 | 2025-11-23 15:25:33 | 2025-11-23 17:30:14 | 2.0323 | 51.93 | 2.0323 | 51.93 | 0 | 0 | -2.0323 | 3.5419 | 90.5 | 3.5419 | 90.5 | 0 | 0 | -3.5419 | 0 | 0.7584 | 0.7584 | 0 | 1.9 | 1.9 | 0 | 1.7427 | 0 | 0.978 | 0.9781 | 87.54
25 | 2 | 50 | CC DChg | 00:09:56 | 2025-11-23 17:30:14 | 2025-11-23 17:40:11 | 1.9454 | 49.7 | 0 | 0 | 1.9454 | 49.7 | 1.9454 | 1.9247 | 49.18 | 0 | 0 | 1.9247 | 49.18 | 1.9247 | 0 | 1.7011 | 0 | 1.7011 | 0.4999 | 0 | 0.4999 | 0 | 0.9842 | -11.742 | -11.7428 | 87.58
26 | 3 | 51 | CC Chg | 02:01:39 | 2025-11-23 17:40:11 | 2025-11-23 19:41:51 | 1.9831 | 50.67 | 1.9831 | 50.67 | 0 | 0 | -1.9831 | 3.4596 | 88.39 | 3.4596 | 88.39 | 0 | 0 | -3.4596 | 0 | 0.7715 | 0.7715 | 0 | 1.9 | 1.9 | 0 | 1.7451 | 0 | 0.978 | 0.978 | 86.36
26 | 2 | 52 | CC DChg | 00:09:42 | 2025-11-23 19:41:51 | 2025-11-23 19:51:33 | 1.899 | 48.52 | 0 | 0 | 1.899 | 48.52 | 1.899 | 1.848 | 47.22 | 0 | 0 | 1.848 | 47.22 | 1.848 | 0 | 1.6919 | 0 | 1.6919 | 0.4999 | 0 | 0.4999 | 0 | 0.9413 | -11.7416 | -11.7424 | 85.51
27 | 3 | 53 | CC Chg | 01:57:45 | 2025-11-23 19:51:34 | 2025-11-23 21:49:19 | 1.9195 | 49.04 | 1.9195 | 49.04 | 0 | 0 | -1.9195 | 3.3497 | 85.59 | 3.3497 | 85.59 | 0 | 0 | -3.3497 | 0 | 0.7603 | 0.7603 | 0 | 1.9 | 1.9 | 0 | 1.7454 | 0 | 0.978 | 0.9781 | 86.55
27 | 2 | 54 | CC DChg | 00:09:14 | 2025-11-23 21:49:19 | 2025-11-23 21:58:33 | 1.808 | 46.2 | 0 | 0 | 1.808 | 46.2 | 1.808 | 1.7296 | 44.19 | 0 | 0 | 1.7296 | 44.19 | 1.7296 | 0 | 1.686 | 0 | 1.686 | 0.4999 | 0 | 0.4999 | 0 | 0.945 | -11.742 | -11.742 | 86
28 | 3 | 55 | CC Chg | 01:52:44 | 2025-11-23 21:58:33 | 2025-11-23 23:51:18 | 1.8378 | 46.96 | 1.8378 | 46.96 | 0 | 0 | -1.8378 | 3.2123 | 82.08 | 3.2123 | 82.08 | 0 | 0 | -3.2123 | 0 | 0.7821 | 0.7821 | 0 | 1.9 | 1.9 | 0 | 1.7493 | 0 | 0.978 | 0.978 | 83.97
28 | 2 | 56 | CC DChg | 00:08:51 | 2025-11-23 23:51:18 | 2025-11-24 00:00:09 | 1.7327 | 44.27 | 0 | 0 | 1.7327 | 44.27 | 1.7327 | 1.6244 | 41.5 | 0 | 0 | 1.6244 | 41.5 | 1.6244 | 0 | 1.6865 | 0 | 1.6865 | 0.4999 | 0 | 0.4999 | 0 | 0.8885 | -11.742 | -11.7424 | 84.02
29 | 3 | 57 | CC Chg | 01:47:57 | 2025-11-24 00:00:10 | 2025-11-24 01:48:07 | 1.7599 | 44.97 | 1.7599 | 44.97 | 0 | 0 | -1.7599 | 3.0793 | 78.68 | 3.0793 | 78.68 | 0 | 0 | -3.0793 | 0 | 0.7783 | 0.7783 | 0 | 1.9 | 1.9 | 0 | 1.7514 | 0 | 0.978 | 0.9781 | 84.37
29 | 2 | 58 | CC DChg | 00:08:24 | 2025-11-24 01:48:07 | 2025-11-24 01:56:32 | 1.6463 | 42.06 | 0 | 0 | 1.6463 | 42.06 | 1.6463 | 1.5133 | 38.67 | 0 | 0 | 1.5133 | 38.67 | 1.5133 | 0 | 1.6805 | 0 | 1.6805 | 0.4999 | 0 | 0.4999 | 0 | 0.8918 | -11.7432 | -11.7428 | 83.81
30 | 3 | 59 | CC Chg | 01:42:10 | 2025-11-24 01:56:32 | 2025-11-24 03:38:42 | 1.6654 | 42.55 | 1.6654 | 42.55 | 0 | 0 | -1.6654 | 2.9185 | 74.57 | 2.9185 | 74.57 | 0 | 0 | -2.9185 | 0 | 0.8109 | 0.8109 | 0 | 1.9 | 1.9 | 0 | 1.7543 | 0 | 0.9781 | 0.9781 | 80.78
30 | 2 | 60 | CC DChg | 00:07:56 | 2025-11-24 03:38:42 | 2025-11-24 03:46:39 | 1.5549 | 39.73 | 0 | 0 | 1.5549 | 39.73 | 1.5549 | 1.398 | 35.72 | 0 | 0 | 1.398 | 35.72 | 1.398 | 0 | 1.6679 | 0 | 1.6679 | 0.4999 | 0 | 0.4999 | 0 | 0.8288 | -11.7424 | -11.7428 | 79.62
31 | 3 | 61 | CC Chg | 01:36:59 | 2025-11-24 03:46:39 | 2025-11-24 05:23:38 | 1.581 | 40.39 | 1.581 | 40.39 | 0 | 0 | -1.581 | 2.7744 | 70.89 | 2.7744 | 70.89 | 0 | 0 | -2.7744 | 0 | 0.8167 | 0.8167 | 0 | 1.9 | 1.9 | 0 | 1.7575 | 0 | 0.978 | 0.9781 | 79.08
31 | 2 | 62 | CC DChg | 00:07:27 | 2025-11-24 05:23:38 | 2025-11-24 05:31:06 | 1.4597 | 37.3 | 0 | 0 | 1.4597 | 37.3 | 1.4597 | 1.2863 | 32.86 | 0 | 0 | 1.2863 | 32.86 | 1.2863 | 0 | 1.6745 | 0 | 1.6745 | 0.4999 | 0 | 0.4999 | 0 | 0.8319 | -11.7428 | -11.7424 | 79.69
32 | 3 | 63 | CC Chg | 01:31:05 | 2025-11-24 05:31:06 | 2025-11-24 07:02:12 | 1.4849 | 37.94 | 1.4849 | 37.94 | 0 | 0 | -1.4849 | 2.612 | 66.74 | 2.612 | 66.74 | 0 | 0 | -2.612 | 0 | 0.8094 | 0.8094 | 0 | 1.9 | 1.9 | 0 | 1.763 | 0 | 0.978 | 0.9781 | 80.36
32 | 2 | 64 | CC DChg | 00:06:59 | 2025-11-24 07:02:12 | 2025-11-24 07:09:12 | 1.3697 | 35 | 0 | 0 | 1.3697 | 35 | 1.3697 | 1.1803 | 30.16 | 0 | 0 | 1.1803 | 30.16 | 1.1803 | 0 | 1.6579 | 0 | 1.6579 | 0.4999 | 0 | 0.4999 | 0 | 0.7735 | -11.7432 | -11.7428 | 78.82
33 | 3 | 65 | CC Chg | 01:25:42 | 2025-11-24 07:09:12 | 2025-11-24 08:34:55 | 1.3971 | 35.7 | 1.3971 | 35.7 | 0 | 0 | -1.3971 | 2.4623 | 62.91 | 2.4623 | 62.91 | 0 | 0 | -2.4623 | 0 | 0.8196 | 0.8196 | 0 | 1.9 | 1.9 | 0 | 1.7677 | 0 | 0.978 | 0.9781 | 77.87
33 | 2 | 66 | CC DChg | 00:06:34 | 2025-11-24 08:34:55 | 2025-11-24 08:41:29 | 1.2855 | 32.85 | 0 | 0 | 1.2855 | 32.85 | 1.2855 | 1.0842 | 27.7 | 0 | 0 | 1.0842 | 27.7 | 1.0842 | 0 | 1.6535 | 0 | 1.6535 | 0.4999 | 0 | 0.4999 | 0 | 0.7228 | -11.7432 | -11.7428 | 77.46
34 | 3 | 67 | CC Chg | 00:32:00 | 2025-11-24 08:41:29 | 2025-11-24 09:13:29 | 0.5216 | 13.33 | 0.5216 | 13.33 | 0 | 0 | -0.5216 | 0.8779 | 22.43 | 0.8779 | 22.43 | 0 | 0 | -0.8779 | 0 | 0.8201 | 0.8201 | 0 | 1.7477 | 1.7477 | 0 | 1.6938 | 0 | 0.978 | 0.978 | 77.42

## record
DataPoint | Cycle Index | Step Index | Step Type | Time | Total Time | Current(A) | Voltage(V) | Capacity(Ah) | Spec. Cap.(mAh/g) | Chg. Cap.(Ah) | Chg. Spec. Cap.(mAh/g) | DChg. Cap.(Ah) | DChg. Spec. Cap.(mAh/g) | Energy(Wh) | Spec. Energy(mWh/g) | Chg. Energy(Wh) | Chg. Spec. Energy(mWh/g) | DChg. Energy(Wh) | DChg. Spec. Energy(mWh/g) | Date | Power(W) | dQ/dV(mAh/V) | dQm/dV(mAh/V.g) | Contact resistance(mΩ) | Module start-stop switch
1 | 1 | 1 | Rest | 00:00:00 | 00:00:00 | 0 | 1.5761 | 0 | 0 | 0 | 0 | 0 | 0 | 0 | 0 | 0 | 0 | 0 | 0 | 2025-11-20 13:17:28 | 0 | 0 | 0 | 0 | Close
2 | 1 | 1 | Rest | 00:00:30 | 00:00:30 | 0 | 1.5759 | 0 | 0 | 0 | 0 | 0 | 0 | 0 | 0 | 0 | 0 | 0 | 0 | 2025-11-20 13:17:58 | 0 | 0 | 0 | 0 | Close
3 | 1 | 1 | Rest | 00:01:00 | 00:01:00 | 0 | 1.5759 | 0 | 0 | 0 | 0 | 0 | 0 | 0 | 0 | 0 | 0 | 0 | 0 | 2025-11-20 13:18:28 | 0 | 0 | 0 | 0 | Close
4 | 1 | 1 | Rest | 00:01:30 | 00:01:30 | 0 | 1.5761 | 0 | 0 | 0 | 0 | 0 | 0 | 0 | 0 | 0 | 0 | 0 | 0 | 2025-11-20 13:18:58 | 0 | 0 | 0 | 0 | Close
5 | 1 | 1 | Rest | 00:02:00 | 00:02:00 | 0 | 1.5759 | 0 | 0 | 0 | 0 | 0 | 0 | 0 | 0 | 0 | 0 | 0 | 0 | 2025-11-20 13:19:28 | 0 | 0 | 0 | 0 | Close
6 | 1 | 1 | Rest | 00:02:30 | 00:02:30 | 0 | 1.5761 | 0 | 0 | 0 | 0 | 0 | 0 | 0 | 0 | 0 | 0 | 0 | 0 | 2025-11-20 13:19:58 | 0 | 0 | 0 | 0 | Close
7 | 1 | 1 | Rest | 00:03:00 | 00:03:00 | 0 | 1.5761 | 0 | 0 | 0 | 0 | 0 | 0 | 0 | 0 | 0 | 0 | 0 | 0 | 2025-11-20 13:20:28 | 0 | 0 | 0 | 0 | Close
8 | 1 | 1 | Rest | 00:03:29 | 00:03:29 | 0 | 1.5761 | 0 | 0 | 0 | 0 | 0 | 0 | 0 | 0 | 0 | 0 | 0 | 0 | 2025-11-20 13:20:59 | 0 | 0 | 0 | 0 | Close
9 | 1 | 1 | Rest | 00:03:59 | 00:03:59 | 0 | 1.5761 | 0 | 0 | 0 | 0 | 0 | 0 | 0 | 0 | 0 | 0 | 0 | 0 | 2025-11-20 13:21:29 | 0 | 0 | 0 | 0 | Close
10 | 1 | 1 | Rest | 00:04:29 | 00:04:29 | 0 | 1.5761 | 0 | 0 | 0 | 0 | 0 | 0 | 0 | 0 | 0 | 0 | 0 | 0 | 2025-11-20 13:21:59 | 0 | 0 | 0 | 0 | Close
11 | 1 | 1 | Rest | 00:04:59 | 00:04:59 | 0 | 1.5762 | 0 | 0 | 0 | 0 | 0 | 0 | 0 | 0 | 0 | 0 | 0 | 0 | 2025-11-20 13:22:29 | 0 | 0 | 0 | 0 | Close
12 | 1 | 1 | Rest | 00:05:29 | 00:05:29 | 0 | 1.5761 | 0 | 0 | 0 | 0 | 0 | 0 | 0 | 0 | 0 | 0 | 0 | 0 | 2025-11-20 13:22:59 | 0 | 0 | 0 | 0 | Close
13 | 1 | 1 | Rest | 00:05:59 | 00:05:59 | 0 | 1.5762 | 0 | 0 | 0 | 0 | 0 | 0 | 0 | 0 | 0 | 0 | 0 | 0 | 2025-11-20 13:23:29 | 0 | 0 | 0 | 0 | Close
14 | 1 | 1 | Rest | 00:06:29 | 00:06:29 | 0 | 1.5762 | 0 | 0 | 0 | 0 | 0 | 0 | 0 | 0 | 0 | 0 | 0 | 0 | 2025-11-20 13:23:59 | 0 | 0 | 0 | 0 | Close
15 | 1 | 1 | Rest | 00:06:59 | 00:06:59 | 0 | 1.5762 | 0 | 0 | 0 | 0 | 0 | 0 | 0 | 0 | 0 | 0 | 0 | 0 | 2025-11-20 13:24:29 | 0 | 0 | 0 | 0 | Close
16 | 1 | 1 | Rest | 00:07:29 | 00:07:29 | 0 | 1.5762 | 0 | 0 | 0 | 0 | 0 | 0 | 0 | 0 | 0 | 0 | 0 | 0 | 2025-11-20 13:24:59 | 0 | 0 | 0 | 0 | Close
17 | 1 | 1 | Rest | 00:07:59 | 00:07:59 | 0 | 1.5762 | 0 | 0 | 0 | 0 | 0 | 0 | 0 | 0 | 0 | 0 | 0 | 0 | 2025-11-20 13:25:29 | 0 | 0 | 0 | 0 | Close
18 | 1 | 1 | Rest | 00:08:29 | 00:08:29 | 0 | 1.5762 | 0 | 0 | 0 | 0 | 0 | 0 | 0 | 0 | 0 | 0 | 0 | 0 | 2025-11-20 13:25:59 | 0 | 0 | 0 | 0 | Close
19 | 1 | 1 | Rest | 00:08:59 | 00:08:59 | 0 | 1.5764 | 0 | 0 | 0 | 0 | 0 | 0 | 0 | 0 | 0 | 0 | 0 | 0 | 2025-11-20 13:26:29 | 0 | 0 | 0 | 0 | Close
20 | 1 | 1 | Rest | 00:09:29 | 00:09:29 | 0 | 1.5764 | 0 | 0 | 0 | 0 | 0 | 0 | 0 | 0 | 0 | 0 | 0 | 0 | 2025-11-20 13:26:59 | 0 | 0 | 0 | 0 | Close
21 | 1 | 1 | Rest | 00:09:59 | 00:09:59 | 0 | 1.5764 | 0 | 0 | 0 | 0 | 0 | 0 | 0 | 0 | 0 | 0 | 0 | 0 | 2025-11-20 13:27:29 | 0 | 0 | 0 | 0 | Close
22 | 1 | 1 | Rest | 00:10:29 | 00:10:29 | 0 | 1.5764 | 0 | 0 | 0 | 0 | 0 | 0 | 0 | 0 | 0 | 0 | 0 | 0 | 2025-11-20 13:27:59 | 0 | 0 | 0 | 0 | Close
23 | 1 | 1 | Rest | 00:10:59 | 00:10:59 | 0 | 1.5764 | 0 | 0 | 0 | 0 | 0 | 0 | 0 | 0 | 0 | 0 | 0 | 0 | 2025-11-20 13:28:29 | 0 | 0 | 0 | 0 | Close
24 | 1 | 1 | Rest | 00:11:29 | 00:11:29 | 0 | 1.5764 | 0 | 0 | 0 | 0 | 0 | 0 | 0 | 0 | 0 | 0 | 0 | 0 | 2025-11-20 13:28:59 | 0 | 0 | 0 | 0 | Close
25 | 1 | 1 | Rest | 00:11:59 | 00:11:59 | 0 | 1.5764 | 0 | 0 | 0 | 0 | 0 | 0 | 0 | 0 | 0 | 0 | 0 | 0 | 2025-11-20 13:29:29 | 0 | 0 | 0 | 0 | Close
26 | 1 | 1 | Rest | 00:12:29 | 00:12:29 | 0 | 1.5764 | 0 | 0 | 0 | 0 | 0 | 0 | 0 | 0 | 0 | 0 | 0 | 0 | 2025-11-20 13:29:59 | 0 | 0 | 0 | 0 | Close
27 | 1 | 1 | Rest | 00:12:59 | 00:12:59 | 0 | 1.5764 | 0 | 0 | 0 | 0 | 0 | 0 | 0 | 0 | 0 | 0 | 0 | 0 | 2025-11-20 13:30:29 | 0 | 0 | 0 | 0 | Close
28 | 1 | 1 | Rest | 00:13:29 | 00:13:29 | 0 | 1.5764 | 0 | 0 | 0 | 0 | 0 | 0 | 0 | 0 | 0 | 0 | 0 | 0 | 2025-11-20 13:30:59 | 0 | 0 | 0 | 0 | Close
29 | 1 | 1 | Rest | 00:13:59 | 00:13:59 | 0 | 1.5766 | 0 | 0 | 0 | 0 | 0 | 0 | 0 | 0 | 0 | 0 | 0 | 0 | 2025-11-20 13:31:29 | 0 | 0 | 0 | 0 | Close
30 | 1 | 1 | Rest | 00:14:29 | 00:14:29 | 0 | 1.5767 | 0 | 0 | 0 | 0 | 0 | 0 | 0 | 0 | 0 | 0 | 0 | 0 | 2025-11-20 13:31:59 | 0 | 0 | 0 | 0 | Close
31 | 1 | 1 | Rest | 00:14:59 | 00:14:59 | 0 | 1.5766 | 0 | 0 | 0 | 0 | 0 | 0 | 0 | 0 | 0 | 0 | 0 | 0 | 2025-11-20 13:32:29 | 0 | 0 | 0 | 0 | Close
32 | 1 | 1 | Rest | 00:15:29 | 00:15:29 | 0 | 1.5766 | 0 | 0 | 0 | 0 | 0 | 0 | 0 | 0 | 0 | 0 | 0 | 0 | 2025-11-20 13:32:59 | 0 | 0 | 0 | 0 | Close
33 | 1 | 1 | Rest | 00:15:59 | 00:15:59 | 0 | 1.5766 | 0 | 0 | 0 | 0 | 0 | 0 | 0 | 0 | 0 | 0 | 0 | 0 | 2025-11-20 13:33:29 | 0 | 0 | 0 | 0 | Close
34 | 1 | 1 | Rest | 00:16:29 | 00:16:29 | 0 | 1.5767 | 0 | 0 | 0 | 0 | 0 | 0 | 0 | 0 | 0 | 0 | 0 | 0 | 2025-11-20 13:33:59 | 0 | 0 | 0 | 0 | Close
35 | 1 | 1 | Rest | 00:16:59 | 00:16:59 | 0 | 1.5767 | 0 | 0 | 0 | 0 | 0 | 0 | 0 | 0 | 0 | 0 | 0 | 0 | 2025-11-20 13:34:29 | 0 | 0 | 0 | 0 | Close
36 | 1 | 1 | Rest | 00:17:29 | 00:17:29 | 0 | 1.5767 | 0 | 0 | 0 | 0 | 0 | 0 | 0 | 0 | 0 | 0 | 0 | 0 | 2025-11-20 13:34:59 | 0 | 0 | 0 | 0 | Close
37 | 1 | 1 | Rest | 00:17:59 | 00:17:59 | 0 | 1.5767 | 0 | 0 | 0 | 0 | 0 | 0 | 0 | 0 | 0 | 0 | 0 | 0 | 2025-11-20 13:35:29 | 0 | 0 | 0 | 0 | Close
38 | 1 | 1 | Rest | 00:18:29 | 00:18:29 | 0 | 1.5767 | 0 | 0 | 0 | 0 | 0 | 0 | 0 | 0 | 0 | 0 | 0 | 0 | 2025-11-20 13:35:59 | 0 | 0 | 0 | 0 | Close
39 | 1 | 1 | Rest | 00:18:59 | 00:18:59 | 0 | 1.5767 | 0 | 0 | 0 | 0 | 0 | 0 | 0 | 0 | 0 | 0 | 0 | 0 | 2025-11-20 13:36:29 | 0 | 0 | 0 | 0 | Close
40 | 1 | 1 | Rest | 00:19:29 | 00:19:29 | 0 | 1.5767 | 0 | 0 | 0 | 0 | 0 | 0 | 0 | 0 | 0 | 0 | 0 | 0 | 2025-11-20 13:36:59 | 0 | 0 | 0 | 0 | Close
41 | 1 | 1 | Rest | 00:19:59 | 00:19:59 | 0 | 1.5769 | 0 | 0 | 0 | 0 | 0 | 0 | 0 | 0 | 0 | 0 | 0 | 0 | 2025-11-20 13:37:29 | 0 | 0 | 0 | 0 | Close
42 | 1 | 1 | Rest | 00:20:29 | 00:20:29 | 0 | 1.5769 | 0 | 0 | 0 | 0 | 0 | 0 | 0 | 0 | 0 | 0 | 0 | 0 | 2025-11-20 13:37:59 | 0 | 0 | 0 | 0 | Close
43 | 1 | 1 | Rest | 00:20:59 | 00:20:59 | 0 | 1.5769 | 0 | 0 | 0 | 0 | 0 | 0 | 0 | 0 | 0 | 0 | 0 | 0 | 2025-11-20 13:38:29 | 0 | 0 | 0 | 0 | Close
44 | 1 | 1 | Rest | 00:21:29 | 00:21:29 | 0 | 1.5769 | 0 | 0 | 0 | 0 | 0 | 0 | 0 | 0 | 0 | 0 | 0 | 0 | 2025-11-20 13:38:59 | 0 | 0 | 0 | 0 | Close
45 | 1 | 1 | Rest | 00:21:59 | 00:21:59 | 0 | 1.5769 | 0 | 0 | 0 | 0 | 0 | 0 | 0 | 0 | 0 | 0 | 0 | 0 | 2025-11-20 13:39:29 | 0 | 0 | 0 | 0 | Close
46 | 1 | 1 | Rest | 00:22:29 | 00:22:29 | 0 | 1.5769 | 0 | 0 | 0 | 0 | 0 | 0 | 0 | 0 | 0 | 0 | 0 | 0 | 2025-11-20 13:39:59 | 0 | 0 | 0 | 0 | Close
47 | 1 | 1 | Rest | 00:22:59 | 00:22:59 | 0 | 1.577 | 0 | 0 | 0 | 0 | 0 | 0 | 0 | 0 | 0 | 0 | 0 | 0 | 2025-11-20 13:40:29 | 0 | 0 | 0 | 0 | Close
48 | 1 | 1 | Rest | 00:23:29 | 00:23:29 | 0 | 1.5769 | 0 | 0 | 0 | 0 | 0 | 0 | 0 | 0 | 0 | 0 | 0 | 0 | 2025-11-20 13:40:59 | 0 | 0 | 0 | 0 | Close
49 | 1 | 1 | Rest | 00:23:59 | 00:23:59 | 0 | 1.577 | 0 | 0 | 0 | 0 | 0 | 0 | 0 | 0 | 0 | 0 | 0 | 0 | 2025-11-20 13:41:29 | 0 | 0 | 0 | 0 | Close
50 | 1 | 1 | Rest | 00:24:29 | 00:24:29 | 0 | 1.577 | 0 | 0 | 0 | 0 | 0 | 0 | 0 | 0 | 0 | 0 | 0 | 0 | 2025-11-20 13:41:59 | 0 | 0 | 0 | 0 | Close
51 | 1 | 1 | Rest | 00:24:59 | 00:24:59 | 0 | 1.577 | 0 | 0 | 0 | 0 | 0 | 0 | 0 | 0 | 0 | 0 | 0 | 0 | 2025-11-20 13:42:29 | 0 | 0 | 0 | 0 | Close
52 | 1 | 1 | Rest | 00:25:29 | 00:25:29 | 0 | 1.577 | 0 | 0 | 0 | 0 | 0 | 0 | 0 | 0 | 0 | 0 | 0 | 0 | 2025-11-20 13:42:59 | 0 | 0 | 0 | 0 | Close
53 | 1 | 1 | Rest | 00:25:59 | 00:25:59 | 0 | 1.5772 | 0 | 0 | 0 | 0 | 0 | 0 | 0 | 0 | 0 | 0 | 0 | 0 | 2025-11-20 13:43:29 | 0 | 0 | 0 | 0 | Close
54 | 1 | 1 | Rest | 00:26:29 | 00:26:29 | 0 | 1.5772 | 0 | 0 | 0 | 0 | 0 | 0 | 0 | 0 | 0 | 0 | 0 | 0 | 2025-11-20 13:43:59 | 0 | 0 | 0 | 0 | Close
55 | 1 | 1 | Rest | 00:26:59 | 00:26:59 | 0 | 1.5772 | 0 | 0 | 0 | 0 | 0 | 0 | 0 | 0 | 0 | 0 | 0 | 0 | 2025-11-20 13:44:29 | 0 | 0 | 0 | 0 | Close
56 | 1 | 1 | Rest | 00:27:29 | 00:27:29 | 0 | 1.577 | 0 | 0 | 0 | 0 | 0 | 0 | 0 | 0 | 0 | 0 | 0 | 0 | 2025-11-20 13:44:59 | 0 | 0 | 0 | 0 | Close
57 | 1 | 1 | Rest | 00:27:59 | 00:27:59 | 0 | 1.5772 | 0 | 0 | 0 | 0 | 0 | 0 | 0 | 0 | 0 | 0 | 0 | 0 | 2025-11-20 13:45:29 | 0 | 0 | 0 | 0 | Close
58 | 1 | 1 | Rest | 00:28:29 | 00:28:29 | 0 | 1.5772 | 0 | 0 | 0 | 0 | 0 | 0 | 0 | 0 | 0 | 0 | 0 | 0 | 2025-11-20 13:45:59 | 0 | 0 | 0 | 0 | Close
59 | 1 | 1 | Rest | 00:28:59 | 00:28:59 | 0 | 1.5772 | 0 | 0 | 0 | 0 | 0 | 0 | 0 | 0 | 0 | 0 | 0 | 0 | 2025-11-20 13:46:29 | 0 | 0 | 0 | 0 | Close
60 | 1 | 1 | Rest | 00:29:29 | 00:29:29 | 0 | 1.5772 | 0 | 0 | 0 | 0 | 0 | 0 | 0 | 0 | 0 | 0 | 0 | 0 | 2025-11-20 13:46:59 | 0 | 0 | 0 | 0 | Close
61 | 1 | 1 | Rest | 00:29:59 | 00:29:59 | 0 | 1.5774 | 0 | 0 | 0 | 0 | 0 | 0 | 0 | 0 | 0 | 0 | 0 | 0 | 2025-11-20 13:47:29 | 0 | 0 | 0 | 0 | Close
62 | 1 | 1 | Rest | 00:30:29 | 00:30:29 | 0 | 1.5774 | 0 | 0 | 0 | 0 | 0 | 0 | 0 | 0 | 0 | 0 | 0 | 0 | 2025-11-20 13:47:59 | 0 | 0 | 0 | 0 | Close
63 | 1 | 1 | Rest | 00:30:59 | 00:30:59 | 0 | 1.5772 | 0 | 0 | 0 | 0 | 0 | 0 | 0 | 0 | 0 | 0 | 0 | 0 | 2025-11-20 13:48:29 | 0 | 0 | 0 | 0 | Close
64 | 1 | 1 | Rest | 00:31:29 | 00:31:29 | 0 | 1.5772 | 0 | 0 | 0 | 0 | 0 | 0 | 0 | 0 | 0 | 0 | 0 | 0 | 2025-11-20 13:48:59 | 0 | 0 | 0 | 0 | Close
65 | 1 | 1 | Rest | 00:31:59 | 00:31:59 | 0 | 1.5774 | 0 | 0 | 0 | 0 | 0 | 0 | 0 | 0 | 0 | 0 | 0 | 0 | 2025-11-20 13:49:29 | 0 | 0 | 0 | 0 | Close
66 | 1 | 1 | Rest | 00:32:29 | 00:32:29 | 0 | 1.5774 | 0 | 0 | 0 | 0 | 0 | 0 | 0 | 0 | 0 | 0 | 0 | 0 | 2025-11-20 13:49:59 | 0 | 0 | 0 | 0 | Close
67 | 1 | 1 | Rest | 00:32:59 | 00:32:59 | 0 | 1.5774 | 0 | 0 | 0 | 0 | 0 | 0 | 0 | 0 | 0 | 0 | 0 | 0 | 2025-11-20 13:50:29 | 0 | 0 | 0 | 0 | Close
68 | 1 | 1 | Rest | 00:33:29 | 00:33:29 | 0 | 1.5774 | 0 | 0 | 0 | 0 | 0 | 0 | 0 | 0 | 0 | 0 | 0 | 0 | 2025-11-20 13:50:59 | 0 | 0 | 0 | 0 | Close
69 | 1 | 1 | Rest | 00:33:59 | 00:33:59 | 0 | 1.5774 | 0 | 0 | 0 | 0 | 0 | 0 | 0 | 0 | 0 | 0 | 0 | 0 | 2025-11-20 13:51:29 | 0 | 0 | 0 | 0 | Close
70 | 1 | 1 | Rest | 00:34:29 | 00:34:29 | 0 | 1.5774 | 0 | 0 | 0 | 0 | 0 | 0 | 0 | 0 | 0 | 0 | 0 | 0 | 2025-11-20 13:51:59 | 0 | 0 | 0 | 0 | Close
71 | 1 | 1 | Rest | 00:34:59 | 00:34:59 | 0 | 1.5775 | 0 | 0 | 0 | 0 | 0 | 0 | 0 | 0 | 0 | 0 | 0 | 0 | 2025-11-20 13:52:29 | 0 | 0 | 0 | 0 | Close
72 | 1 | 1 | Rest | 00:35:29 | 00:35:29 | 0 | 1.5775 | 0 | 0 | 0 | 0 | 0 | 0 | 0 | 0 | 0 | 0 | 0 | 0 | 2025-11-20 13:52:59 | 0 | 0 | 0 | 0 | Close
73 | 1 | 1 | Rest | 00:35:59 | 00:35:59 | 0 | 1.5775 | 0 | 0 | 0 | 0 | 0 | 0 | 0 | 0 | 0 | 0 | 0 | 0 | 2025-11-20 13:53:29 | 0 | 0 | 0 | 0 | Close
74 | 1 | 1 | Rest | 00:36:29 | 00:36:29 | 0 | 1.5775 | 0 | 0 | 0 | 0 | 0 | 0 | 0 | 0 | 0 | 0 | 0 | 0 | 2025-11-20 13:53:59 | 0 | 0 | 0 | 0 | Close
75 | 1 | 1 | Rest | 00:36:59 | 00:36:59 | 0 | 1.5777 | 0 | 0 | 0 | 0 | 0 | 0 | 0 | 0 | 0 | 0 | 0 | 0 | 2025-11-20 13:54:29 | 0 | 0 | 0 | 0 | Close
76 | 1 | 1 | Rest | 00:37:29 | 00:37:29 | 0 | 1.5775 | 0 | 0 | 0 | 0 | 0 | 0 | 0 | 0 | 0 | 0 | 0 | 0 | 2025-11-20 13:54:59 | 0 | 0 | 0 | 0 | Close
77 | 1 | 1 | Rest | 00:37:59 | 00:37:59 | 0 | 1.5775 | 0 | 0 | 0 | 0 | 0 | 0 | 0 | 0 | 0 | 0 | 0 | 0 | 2025-11-20 13:55:29 | 0 | 0 | 0 | 0 | Close
78 | 1 | 1 | Rest | 00:38:29 | 00:38:29 | 0 | 1.5775 | 0 | 0 | 0 | 0 | 0 | 0 | 0 | 0 | 0 | 0 | 0 | 0 | 2025-11-20 13:55:59 | 0 | 0 | 0 | 0 | Close
79 | 1 | 1 | Rest | 00:38:59 | 00:38:59 | 0 | 1.5777 | 0 | 0 | 0 | 0 | 0 | 0 | 0 | 0 | 0 | 0 | 0 | 0 | 2025-11-20 13:56:29 | 0 | 0 | 0 | 0 | Close
80 | 1 | 1 | Rest | 00:39:29 | 00:39:29 | 0 | 1.5777 | 0 | 0 | 0 | 0 | 0 | 0 | 0 | 0 | 0 | 0 | 0 | 0 | 2025-11-20 13:56:59 | 0 | 0 | 0 | 0 | Close
81 | 1 | 1 | Rest | 00:39:59 | 00:39:59 | 0 | 1.5777 | 0 | 0 | 0 | 0 | 0 | 0 | 0 | 0 | 0 | 0 | 0 | 0 | 2025-11-20 13:57:29 | 0 | 0 | 0 | 0 | Close
82 | 1 | 1 | Rest | 00:40:29 | 00:40:29 | 0 | 1.5777 | 0 | 0 | 0 | 0 | 0 | 0 | 0 | 0 | 0 | 0 | 0 | 0 | 2025-11-20 13:57:59 | 0 | 0 | 0 | 0 | Close
83 | 1 | 1 | Rest | 00:40:59 | 00:40:59 | 0 | 1.5777 | 0 | 0 | 0 | 0 | 0 | 0 | 0 | 0 | 0 | 0 | 0 | 0 | 2025-11-20 13:58:29 | 0 | 0 | 0 | 0 | Close
84 | 1 | 1 | Rest | 00:41:29 | 00:41:29 | 0 | 1.5778 | 0 | 0 | 0 | 0 | 0 | 0 | 0 | 0 | 0 | 0 | 0 | 0 | 2025-11-20 13:58:59 | 0 | 0 | 0 | 0 | Close
85 | 1 | 1 | Rest | 00:41:59 | 00:41:59 | 0 | 1.5777 | 0 | 0 | 0 | 0 | 0 | 0 | 0 | 0 | 0 | 0 | 0 | 0 | 2025-11-20 13:59:29 | 0 | 0 | 0 | 0 | Close
86 | 1 | 1 | Rest | 00:42:29 | 00:42:29 | 0 | 1.5778 | 0 | 0 | 0 | 0 | 0 | 0 | 0 | 0 | 0 | 0 | 0 | 0 | 2025-11-20 13:59:59 | 0 | 0 | 0 | 0 | Close
87 | 1 | 1 | Rest | 00:42:59 | 00:42:59 | 0 | 1.5777 | 0 | 0 | 0 | 0 | 0 | 0 | 0 | 0 | 0 | 0 | 0 | 0 | 2025-11-20 14:00:29 | 0 | 0 | 0 | 0 | Close
88 | 1 | 1 | Rest | 00:43:29 | 00:43:29 | 0 | 1.5778 | 0 | 0 | 0 | 0 | 0 | 0 | 0 | 0 | 0 | 0 | 0 | 0 | 2025-11-20 14:00:59 | 0 | 0 | 0 | 0 | Close
89 | 1 | 1 | Rest | 00:43:59 | 00:43:59 | 0 | 1.5778 | 0 | 0 | 0 | 0 | 0 | 0 | 0 | 0 | 0 | 0 | 0 | 0 | 2025-11-20 14:01:29 | 0 | 0 | 0 | 0 | Close
90 | 1 | 1 | Rest | 00:44:29 | 00:44:29 | 0 | 1.5778 | 0 | 0 | 0 | 0 | 0 | 0 | 0 | 0 | 0 | 0 | 0 | 0 | 2025-11-20 14:01:59 | 0 | 0 | 0 | 0 | Close
91 | 1 | 1 | Rest | 00:44:59 | 00:44:59 | 0 | 1.5778 | 0 | 0 | 0 | 0 | 0 | 0 | 0 | 0 | 0 | 0 | 0 | 0 | 2025-11-20 14:02:29 | 0 | 0 | 0 | 0 | Close
92 | 1 | 1 | Rest | 00:45:29 | 00:45:29 | 0 | 1.5778 | 0 | 0 | 0 | 0 | 0 | 0 | 0 | 0 | 0 | 0 | 0 | 0 | 2025-11-20 14:02:59 | 0 | 0 | 0 | 0 | Close
93 | 1 | 1 | Rest | 00:45:59 | 00:45:59 | 0 | 1.5778 | 0 | 0 | 0 | 0 | 0 | 0 | 0 | 0 | 0 | 0 | 0 | 0 | 2025-11-20 14:03:29 | 0 | 0 | 0 | 0 | Close
94 | 1 | 1 | Rest | 00:46:29 | 00:46:29 | 0 | 1.5778 | 0 | 0 | 0 | 0 | 0 | 0 | 0 | 0 | 0 | 0 | 0 | 0 | 2025-11-20 14:03:59 | 0 | 0 | 0 | 0 | Close
95 | 1 | 1 | Rest | 00:46:59 | 00:46:59 | 0 | 1.5778 | 0 | 0 | 0 | 0 | 0 | 0 | 0 | 0 | 0 | 0 | 0 | 0 | 2025-11-20 14:04:29 | 0 | 0 | 0 | 0 | Close
96 | 1 | 1 | Rest | 00:47:29 | 00:47:29 | 0 | 1.578 | 0 | 0 | 0 | 0 | 0 | 0 | 0 | 0 | 0 | 0 | 0 | 0 | 2025-11-20 14:04:59 | 0 | 0 | 0 | 0 | Close
97 | 1 | 1 | Rest | 00:47:59 | 00:47:59 | 0 | 1.578 | 0 | 0 | 0 | 0 | 0 | 0 | 0 | 0 | 0 | 0 | 0 | 0 | 2025-11-20 14:05:29 | 0 | 0 | 0 | 0 | Close
98 | 1 | 1 | Rest | 00:48:29 | 00:48:29 | 0 | 1.578 | 0 | 0 | 0 | 0 | 0 | 0 | 0 | 0 | 0 | 0 | 0 | 0 | 2025-11-20 14:05:59 | 0 | 0 | 0 | 0 | Close
99 | 1 | 1 | Rest | 00:48:59 | 00:48:59 | 0 | 1.578 | 0 | 0 | 0 | 0 | 0 | 0 | 0 | 0 | 0 | 0 | 0 | 0 | 2025-11-20 14:06:29 | 0 | 0 | 0 | 0 | Close
100 | 1 | 1 | Rest | 00:49:29 | 00:49:29 | 0 | 1.5782 | 0 | 0 | 0 | 0 | 0 | 0 | 0 | 0 | 0 | 0 | 0 | 0 | 2025-11-20 14:06:59 | 0 | 0 | 0 | 0 | Close
101 | 1 | 1 | Rest | 00:49:59 | 00:49:59 | 0 | 1.578 | 0 | 0 | 0 | 0 | 0 | 0 | 0 | 0 | 0 | 0 | 0 | 0 | 2025-11-20 14:07:29 | 0 | 0 | 0 | 0 | Close
102 | 1 | 1 | Rest | 00:50:29 | 00:50:29 | 0 | 1.578 | 0 | 0 | 0 | 0 | 0 | 0 | 0 | 0 | 0 | 0 | 0 | 0 | 2025-11-20 14:07:59 | 0 | 0 | 0 | 0 | Close
103 | 1 | 1 | Rest | 00:50:59 | 00:50:59 | 0 | 1.5782 | 0 | 0 | 0 | 0 | 0 | 0 | 0 | 0 | 0 | 0 | 0 | 0 | 2025-11-20 14:08:29 | 0 | 0 | 0 | 0 | Close
104 | 1 | 1 | Rest | 00:51:29 | 00:51:29 | 0 | 1.578 | 0 | 0 | 0 | 0 | 0 | 0 | 0 | 0 | 0 | 0 | 0 | 0 | 2025-11-20 14:08:59 | 0 | 0 | 0 | 0 | Close
105 | 1 | 1 | Rest | 00:51:59 | 00:51:59 | 0 | 1.5782 | 0 | 0 | 0 | 0 | 0 | 0 | 0 | 0 | 0 | 0 | 0 | 0 | 2025-11-20 14:09:29 | 0 | 0 | 0 | 0 | Close
106 | 1 | 1 | Rest | 00:52:29 | 00:52:29 | 0 | 1.5782 | 0 | 0 | 0 | 0 | 0 | 0 | 0 | 0 | 0 | 0 | 0 | 0 | 2025-11-20 14:09:59 | 0 | 0 | 0 | 0 | Close
107 | 1 | 1 | Rest | 00:52:59 | 00:52:59 | 0 | 1.5782 | 0 | 0 | 0 | 0 | 0 | 0 | 0 | 0 | 0 | 0 | 0 | 0 | 2025-11-20 14:10:29 | 0 | 0 | 0 | 0 | Close
108 | 1 | 1 | Rest | 00:53:29 | 00:53:29 | 0 | 1.5782 | 0 | 0 | 0 | 0 | 0 | 0 | 0 | 0 | 0 | 0 | 0 | 0 | 2025-11-20 14:10:59 | 0 | 0 | 0 | 0 | Close
109 | 1 | 1 | Rest | 00:53:59 | 00:53:59 | 0 | 1.5782 | 0 | 0 | 0 | 0 | 0 | 0 | 0 | 0 | 0 | 0 | 0 | 0 | 2025-11-20 14:11:29 | 0 | 0 | 0 | 0 | Close
110 | 1 | 1 | Rest | 00:54:29 | 00:54:29 | 0 | 1.5782 | 0 | 0 | 0 | 0 | 0 | 0 | 0 | 0 | 0 | 0 | 0 | 0 | 2025-11-20 14:11:59 | 0 | 0 | 0 | 0 | Close
111 | 1 | 1 | Rest | 00:54:59 | 00:54:59 | 0 | 1.5783 | 0 | 0 | 0 | 0 | 0 | 0 | 0 | 0 | 0 | 0 | 0 | 0 | 2025-11-20 14:12:29 | 0 | 0 | 0 | 0 | Close
112 | 1 | 1 | Rest | 00:55:29 | 00:55:29 | 0 | 1.5782 | 0 | 0 | 0 | 0 | 0 | 0 | 0 | 0 | 0 | 0 | 0 | 0 | 2025-11-20 14:12:59 | 0 | 0 | 0 | 0 | Close
113 | 1 | 1 | Rest | 00:55:59 | 00:55:59 | 0 | 1.5782 | 0 | 0 | 0 | 0 | 0 | 0 | 0 | 0 | 0 | 0 | 0 | 0 | 2025-11-20 14:13:29 | 0 | 0 | 0 | 0 | Close
114 | 1 | 1 | Rest | 00:56:29 | 00:56:29 | 0 | 1.5783 | 0 | 0 | 0 | 0 | 0 | 0 | 0 | 0 | 0 | 0 | 0 | 0 | 2025-11-20 14:13:59 | 0 | 0 | 0 | 0 | Close
115 | 1 | 1 | Rest | 00:56:59 | 00:56:59 | 0 | 1.5783 | 0 | 0 | 0 | 0 | 0 | 0 | 0 | 0 | 0 | 0 | 0 | 0 | 2025-11-20 14:14:29 | 0 | 0 | 0 | 0 | Close
116 | 1 | 1 | Rest | 00:57:29 | 00:57:29 | 0 | 1.5783 | 0 | 0 | 0 | 0 | 0 | 0 | 0 | 0 | 0 | 0 | 0 | 0 | 2025-11-20 14:14:59 | 0 | 0 | 0 | 0 | Close
117 | 1 | 1 | Rest | 00:57:59 | 00:57:59 | 0 | 1.5783 | 0 | 0 | 0 | 0 | 0 | 0 | 0 | 0 | 0 | 0 | 0 | 0 | 2025-11-20 14:15:29 | 0 | 0 | 0 | 0 | Close
118 | 1 | 1 | Rest | 00:58:29 | 00:58:29 | 0 | 1.5785 | 0 | 0 | 0 | 0 | 0 | 0 | 0 | 0 | 0 | 0 | 0 | 0 | 2025-11-20 14:15:59 | 0 | 0 | 0 | 0 | Close
119 | 1 | 1 | Rest | 00:58:59 | 00:58:59 | 0 | 1.5783 | 0 | 0 | 0 | 0 | 0 | 0 | 0 | 0 | 0 | 0 | 0 | 0 | 2025-11-20 14:16:29 | 0 | 0 | 0 | 0 | Close
120 | 1 | 1 | Rest | 00:59:29 | 00:59:29 | 0 | 1.5785 | 0 | 0 | 0 | 0 | 0 | 0 | 0 | 0 | 0 | 0 | 0 | 0 | 2025-11-20 14:16:59 | 0 | 0 | 0 | 0 | Close
121 | 1 | 1 | Rest | 00:59:59 | 00:59:59 | 0 | 1.5785 | 0 | 0 | 0 | 0 | 0 | 0 | 0 | 0 | 0 | 0 | 0 | 0 | 2025-11-20 14:17:29 | 0 | 0 | 0 | 0 | Close
122 | 1 | 1 | Rest | 01:00:29 | 01:00:29 | 0 | 1.5785 | 0 | 0 | 0 | 0 | 0 | 0 | 0 | 0 | 0 | 0 | 0 | 0 | 2025-11-20 14:17:59 | 0 | 0 | 0 | 0 | Close
123 | 1 | 1 | Rest | 01:00:59 | 01:00:59 | 0 | 1.5785 | 0 | 0 | 0 | 0 | 0 | 0 | 0 | 0 | 0 | 0 | 0 | 0 | 2025-11-20 14:18:29 | 0 | 0 | 0 | 0 | Close
124 | 1 | 1 | Rest | 01:01:29 | 01:01:29 | 0 | 1.5783 | 0 | 0 | 0 | 0 | 0 | 0 | 0 | 0 | 0 | 0 | 0 | 0 | 2025-11-20 14:18:59 | 0 | 0 | 0 | 0 | Close
125 | 1 | 1 | Rest | 01:01:59 | 01:01:59 | 0 | 1.5785 | 0 | 0 | 0 | 0 | 0 | 0 | 0 | 0 | 0 | 0 | 0 | 0 | 2025-11-20 14:19:29 | 0 | 0 | 0 | 0 | Close
126 | 1 | 1 | Rest | 01:02:29 | 01:02:29 | 0 | 1.5785 | 0 | 0 | 0 | 0 | 0 | 0 | 0 | 0 | 0 | 0 | 0 | 0 | 2025-11-20 14:19:59 | 0 | 0 | 0 | 0 | Close
127 | 1 | 1 | Rest | 01:02:59 | 01:02:59 | 0 | 1.5785 | 0 | 0 | 0 | 0 | 0 | 0 | 0 | 0 | 0 | 0 | 0 | 0 | 2025-11-20 14:20:29 | 0 | 0 | 0 | 0 | Close
128 | 1 | 1 | Rest | 01:03:29 | 01:03:29 | 0 | 1.5785 | 0 | 0 | 0 | 0 | 0 | 0 | 0 | 0 | 0 | 0 | 0 | 0 | 2025-11-20 14:20:59 | 0 | 0 | 0 | 0 | Close
129 | 1 | 1 | Rest | 01:03:59 | 01:03:59 | 0 | 1.5786 | 0 | 0 | 0 | 0 | 0 | 0 | 0 | 0 | 0 | 0 | 0 | 0 | 2025-11-20 14:21:29 | 0 | 0 | 0 | 0 | Close
130 | 1 | 1 | Rest | 01:04:29 | 01:04:29 | 0 | 1.5786 | 0 | 0 | 0 | 0 | 0 | 0 | 0 | 0 | 0 | 0 | 0 | 0 | 2025-11-20 14:21:59 | 0 | 0 | 0 | 0 | Close
131 | 1 | 1 | Rest | 01:04:59 | 01:04:59 | 0 | 1.5786 | 0 | 0 | 0 | 0 | 0 | 0 | 0 | 0 | 0 | 0 | 0 | 0 | 2025-11-20 14:22:29 | 0 | 0 | 0 | 0 | Close
132 | 1 | 1 | Rest | 01:05:29 | 01:05:29 | 0 | 1.5786 | 0 | 0 | 0 | 0 | 0 | 0 | 0 | 0 | 0 | 0 | 0 | 0 | 2025-11-20 14:22:59 | 0 | 0 | 0 | 0 | Close
133 | 1 | 1 | Rest | 01:05:59 | 01:05:59 | 0 | 1.5786 | 0 | 0 | 0 | 0 | 0 | 0 | 0 | 0 | 0 | 0 | 0 | 0 | 2025-11-20 14:23:29 | 0 | 0 | 0 | 0 | Close
134 | 1 | 1 | Rest | 01:06:29 | 01:06:29 | 0 | 1.5786 | 0 | 0 | 0 | 0 | 0 | 0 | 0 | 0 | 0 | 0 | 0 | 0 | 2025-11-20 14:23:59 | 0 | 0 | 0 | 0 | Close
135 | 1 | 1 | Rest | 01:06:59 | 01:06:59 | 0 | 1.5788 | 0 | 0 | 0 | 0 | 0 | 0 | 0 | 0 | 0 | 0 | 0 | 0 | 2025-11-20 14:24:29 | 0 | 0 | 0 | 0 | Close
136 | 1 | 1 | Rest | 01:07:29 | 01:07:29 | 0 | 1.5788 | 0 | 0 | 0 | 0 | 0 | 0 | 0 | 0 | 0 | 0 | 0 | 0 | 2025-11-20 14:24:59 | 0 | 0 | 0 | 0 | Close
137 | 1 | 1 | Rest | 01:07:59 | 01:07:59 | 0 | 1.5786 | 0 | 0 | 0 | 0 | 0 | 0 | 0 | 0 | 0 | 0 | 0 | 0 | 2025-11-20 14:25:29 | 0 | 0 | 0 | 0 | Close
138 | 1 | 1 | Rest | 01:08:29 | 01:08:29 | 0 | 1.5786 | 0 | 0 | 0 | 0 | 0 | 0 | 0 | 0 | 0 | 0 | 0 | 0 | 2025-11-20 14:25:59 | 0 | 0 | 0 | 0 | Close
139 | 1 | 1 | Rest | 01:08:59 | 01:08:59 | 0 | 1.5786 | 0 | 0 | 0 | 0 | 0 | 0 | 0 | 0 | 0 | 0 | 0 | 0 | 2025-11-20 14:26:29 | 0 | 0 | 0 | 0 | Close
140 | 1 | 1 | Rest | 01:09:29 | 01:09:29 | 0 | 1.5788 | 0 | 0 | 0 | 0 | 0 | 0 | 0 | 0 | 0 | 0 | 0 | 0 | 2025-11-20 14:26:59 | 0 | 0 | 0 | 0 | Close
141 | 1 | 1 | Rest | 01:09:59 | 01:09:59 | 0 | 1.5788 | 0 | 0 | 0 | 0 | 0 | 0 | 0 | 0 | 0 | 0 | 0 | 0 | 2025-11-20 14:27:29 | 0 | 0 | 0 | 0 | Close
142 | 1 | 1 | Rest | 01:10:29 | 01:10:29 | 0 | 1.5788 | 0 | 0 | 0 | 0 | 0 | 0 | 0 | 0 | 0 | 0 | 0 | 0 | 2025-11-20 14:27:59 | 0 | 0 | 0 | 0 | Close
143 | 1 | 1 | Rest | 01:10:59 | 01:10:59 | 0 | 1.5788 | 0 | 0 | 0 | 0 | 0 | 0 | 0 | 0 | 0 | 0 | 0 | 0 | 2025-11-20 14:28:29 | 0 | 0 | 0 | 0 | Close
144 | 1 | 1 | Rest | 01:11:29 | 01:11:29 | 0 | 1.5788 | 0 | 0 | 0 | 0 | 0 | 0 | 0 | 0 | 0 | 0 | 0 | 0 | 2025-11-20 14:28:59 | 0 | 0 | 0 | 0 | Close
145 | 1 | 1 | Rest | 01:11:59 | 01:11:59 | 0 | 1.5788 | 0 | 0 | 0 | 0 | 0 | 0 | 0 | 0 | 0 | 0 | 0 | 0 | 2025-11-20 14:29:29 | 0 | 0 | 0 | 0 | Close
146 | 1 | 1 | Rest | 01:12:29 | 01:12:29 | 0 | 1.5788 | 0 | 0 | 0 | 0 | 0 | 0 | 0 | 0 | 0 | 0 | 0 | 0 | 2025-11-20 14:29:59 | 0 | 0 | 0 | 0 | Close
147 | 1 | 1 | Rest | 01:12:59 | 01:12:59 | 0 | 1.579 | 0 | 0 | 0 | 0 | 0 | 0 | 0 | 0 | 0 | 0 | 0 | 0 | 2025-11-20 14:30:29 | 0 | 0 | 0 | 0 | Close
148 | 1 | 1 | Rest | 01:13:29 | 01:13:29 | 0 | 1.5788 | 0 | 0 | 0 | 0 | 0 | 0 | 0 | 0 | 0 | 0 | 0 | 0 | 2025-11-20 14:30:59 | 0 | 0 | 0 | 0 | Close
149 | 1 | 1 | Rest | 01:13:59 | 01:13:59 | 0 | 1.579 | 0 | 0 | 0 | 0 | 0 | 0 | 0 | 0 | 0 | 0 | 0 | 0 | 2025-11-20 14:31:29 | 0 | 0 | 0 | 0 | Close
150 | 1 | 1 | Rest | 01:14:29 | 01:14:29 | 0 | 1.579 | 0 | 0 | 0 | 0 | 0 | 0 | 0 | 0 | 0 | 0 | 0 | 0 | 2025-11-20 14:31:59 | 0 | 0 | 0 | 0 | Close
151 | 1 | 1 | Rest | 01:14:59 | 01:14:59 | 0 | 1.579 | 0 | 0 | 0 | 0 | 0 | 0 | 0 | 0 | 0 | 0 | 0 | 0 | 2025-11-20 14:32:29 | 0 | 0 | 0 | 0 | Close
152 | 1 | 1 | Rest | 01:15:29 | 01:15:29 | 0 | 1.579 | 0 | 0 | 0 | 0 | 0 | 0 | 0 | 0 | 0 | 0 | 0 | 0 | 2025-11-20 14:32:59 | 0 | 0 | 0 | 0 | Close
153 | 1 | 1 | Rest | 01:15:59 | 01:15:59 | 0 | 1.579 | 0 | 0 | 0 | 0 | 0 | 0 | 0 | 0 | 0 | 0 | 0 | 0 | 2025-11-20 14:33:29 | 0 | 0 | 0 | 0 | Close
154 | 1 | 1 | Rest | 01:16:29 | 01:16:29 | 0 | 1.579 | 0 | 0 | 0 | 0 | 0 | 0 | 0 | 0 | 0 | 0 | 0 | 0 | 2025-11-20 14:33:59 | 0 | 0 | 0 | 0 | Close
155 | 1 | 1 | Rest | 01:16:59 | 01:16:59 | 0 | 1.579 | 0 | 0 | 0 | 0 | 0 | 0 | 0 | 0 | 0 | 0 | 0 | 0 | 2025-11-20 14:34:29 | 0 | 0 | 0 | 0 | Close
156 | 1 | 1 | Rest | 01:17:29 | 01:17:29 | 0 | 1.5791 | 0 | 0 | 0 | 0 | 0 | 0 | 0 | 0 | 0 | 0 | 0 | 0 | 2025-11-20 14:34:59 | 0 | 0 | 0 | 0 | Close
157 | 1 | 1 | Rest | 01:17:59 | 01:17:59 | 0 | 1.579 | 0 | 0 | 0 | 0 | 0 | 0 | 0 | 0 | 0 | 0 | 0 | 0 | 2025-11-20 14:35:29 | 0 | 0 | 0 | 0 | Close
158 | 1 | 1 | Rest | 01:18:29 | 01:18:29 | 0 | 1.5791 | 0 | 0 | 0 | 0 | 0 | 0 | 0 | 0 | 0 | 0 | 0 | 0 | 2025-11-20 14:35:59 | 0 | 0 | 0 | 0 | Close
159 | 1 | 1 | Rest | 01:18:59 | 01:18:59 | 0 | 1.5791 | 0 | 0 | 0 | 0 | 0 | 0 | 0 | 0 | 0 | 0 | 0 | 0 | 2025-11-20 14:36:29 | 0 | 0 | 0 | 0 | Close
160 | 1 | 1 | Rest | 01:19:29 | 01:19:29 | 0 | 1.5791 | 0 | 0 | 0 | 0 | 0 | 0 | 0 | 0 | 0 | 0 | 0 | 0 | 2025-11-20 14:36:59 | 0 | 0 | 0 | 0 | Close
161 | 1 | 1 | Rest | 01:19:59 | 01:19:59 | 0 | 1.5791 | 0 | 0 | 0 | 0 | 0 | 0 | 0 | 0 | 0 | 0 | 0 | 0 | 2025-11-20 14:37:29 | 0 | 0 | 0 | 0 | Close
162 | 1 | 1 | Rest | 01:20:29 | 01:20:29 | 0 | 1.5791 | 0 | 0 | 0 | 0 | 0 | 0 | 0 | 0 | 0 | 0 | 0 | 0 | 2025-11-20 14:37:59 | 0 | 0 | 0 | 0 | Close
163 | 1 | 1 | Rest | 01:20:59 | 01:20:59 | 0 | 1.5791 | 0 | 0 | 0 | 0 | 0 | 0 | 0 | 0 | 0 | 0 | 0 | 0 | 2025-11-20 14:38:29 | 0 | 0 | 0 | 0 | Close
164 | 1 | 1 | Rest | 01:21:29 | 01:21:29 | 0 | 1.5791 | 0 | 0 | 0 | 0 | 0 | 0 | 0 | 0 | 0 | 0 | 0 | 0 | 2025-11-20 14:38:59 | 0 | 0 | 0 | 0 | Close
165 | 1 | 1 | Rest | 01:21:59 | 01:21:59 | 0 | 1.5793 | 0 | 0 | 0 | 0 | 0 | 0 | 0 | 0 | 0 | 0 | 0 | 0 | 2025-11-20 14:39:29 | 0 | 0 | 0 | 0 | Close
166 | 1 | 1 | Rest | 01:22:29 | 01:22:29 | 0 | 1.5793 | 0 | 0 | 0 | 0 | 0 | 0 | 0 | 0 | 0 | 0 | 0 | 0 | 2025-11-20 14:39:59 | 0 | 0 | 0 | 0 | Close
167 | 1 | 1 | Rest | 01:22:59 | 01:22:59 | 0 | 1.5793 | 0 | 0 | 0 | 0 | 0 | 0 | 0 | 0 | 0 | 0 | 0 | 0 | 2025-11-20 14:40:29 | 0 | 0 | 0 | 0 | Close
168 | 1 | 1 | Rest | 01:23:29 | 01:23:29 | 0 | 1.5791 | 0 | 0 | 0 | 0 | 0 | 0 | 0 | 0 | 0 | 0 | 0 | 0 | 2025-11-20 14:40:59 | 0 | 0 | 0 | 0 | Close
169 | 1 | 1 | Rest | 01:23:59 | 01:23:59 | 0 | 1.5791 | 0 | 0 | 0 | 0 | 0 | 0 | 0 | 0 | 0 | 0 | 0 | 0 | 2025-11-20 14:41:29 | 0 | 0 | 0 | 0 | Close
170 | 1 | 1 | Rest | 01:24:29 | 01:24:29 | 0 | 1.5791 | 0 | 0 | 0 | 0 | 0 | 0 | 0 | 0 | 0 | 0 | 0 | 0 | 2025-11-20 14:41:59 | 0 | 0 | 0 | 0 | Close
171 | 1 | 1 | Rest | 01:24:59 | 01:24:59 | 0 | 1.5793 | 0 | 0 | 0 | 0 | 0 | 0 | 0 | 0 | 0 | 0 | 0 | 0 | 2025-11-20 14:42:29 | 0 | 0 | 0 | 0 | Close
172 | 1 | 1 | Rest | 01:25:29 | 01:25:29 | 0 | 1.5793 | 0 | 0 | 0 | 0 | 0 | 0 | 0 | 0 | 0 | 0 | 0 | 0 | 2025-11-20 14:42:59 | 0 | 0 | 0 | 0 | Close
173 | 1 | 1 | Rest | 01:25:59 | 01:25:59 | 0 | 1.5793 | 0 | 0 | 0 | 0 | 0 | 0 | 0 | 0 | 0 | 0 | 0 | 0 | 2025-11-20 14:43:29 | 0 | 0 | 0 | 0 | Close
174 | 1 | 1 | Rest | 01:26:29 | 01:26:29 | 0 | 1.5793 | 0 | 0 | 0 | 0 | 0 | 0 | 0 | 0 | 0 | 0 | 0 | 0 | 2025-11-20 14:43:59 | 0 | 0 | 0 | 0 | Close
175 | 1 | 1 | Rest | 01:26:59 | 01:26:59 | 0 | 1.5793 | 0 | 0 | 0 | 0 | 0 | 0 | 0 | 0 | 0 | 0 | 0 | 0 | 2025-11-20 14:44:29 | 0 | 0 | 0 | 0 | Close
176 | 1 | 1 | Rest | 01:27:29 | 01:27:29 | 0 | 1.5793 | 0 | 0 | 0 | 0 | 0 | 0 | 0 | 0 | 0 | 0 | 0 | 0 | 2025-11-20 14:44:59 | 0 | 0 | 0 | 0 | Close
177 | 1 | 1 | Rest | 01:27:59 | 01:27:59 | 0 | 1.5793 | 0 | 0 | 0 | 0 | 0 | 0 | 0 | 0 | 0 | 0 | 0 | 0 | 2025-11-20 14:45:29 | 0 | 0 | 0 | 0 | Close
178 | 1 | 1 | Rest | 01:28:29 | 01:28:29 | 0 | 1.5795 | 0 | 0 | 0 | 0 | 0 | 0 | 0 | 0 | 0 | 0 | 0 | 0 | 2025-11-20 14:45:59 | 0 | 0 | 0 | 0 | Close
179 | 1 | 1 | Rest | 01:28:59 | 01:28:59 | 0 | 1.5795 | 0 | 0 | 0 | 0 | 0 | 0 | 0 | 0 | 0 | 0 | 0 | 0 | 2025-11-20 14:46:29 | 0 | 0 | 0 | 0 | Close
180 | 1 | 1 | Rest | 01:29:29 | 01:29:29 | 0 | 1.5795 | 0 | 0 | 0 | 0 | 0 | 0 | 0 | 0 | 0 | 0 | 0 | 0 | 2025-11-20 14:46:59 | 0 | 0 | 0 | 0 | Close
181 | 1 | 1 | Rest | 01:29:59 | 01:29:59 | 0 | 1.5795 | 0 | 0 | 0 | 0 | 0 | 0 | 0 | 0 | 0 | 0 | 0 | 0 | 2025-11-20 14:47:29 | 0 | 0 | 0 | 0 | Close
182 | 1 | 1 | Rest | 01:30:29 | 01:30:29 | 0 | 1.5795 | 0 | 0 | 0 | 0 | 0 | 0 | 0 | 0 | 0 | 0 | 0 | 0 | 2025-11-20 14:47:59 | 0 | 0 | 0 | 0 | Close
183 | 1 | 1 | Rest | 01:30:59 | 01:30:59 | 0 | 1.5795 | 0 | 0 | 0 | 0 | 0 | 0 | 0 | 0 | 0 | 0 | 0 | 0 | 2025-11-20 14:48:29 | 0 | 0 | 0 | 0 | Close
184 | 1 | 1 | Rest | 01:31:29 | 01:31:29 | 0 | 1.5795 | 0 | 0 | 0 | 0 | 0 | 0 | 0 | 0 | 0 | 0 | 0 | 0 | 2025-11-20 14:48:59 | 0 | 0 | 0 | 0 | Close
185 | 1 | 1 | Rest | 01:31:59 | 01:31:59 | 0 | 1.5795 | 0 | 0 | 0 | 0 | 0 | 0 | 0 | 0 | 0 | 0 | 0 | 0 | 2025-11-20 14:49:29 | 0 | 0 | 0 | 0 | Close
186 | 1 | 1 | Rest | 01:32:29 | 01:32:29 | 0 | 1.5795 | 0 | 0 | 0 | 0 | 0 | 0 | 0 | 0 | 0 | 0 | 0 | 0 | 2025-11-20 14:49:59 | 0 | 0 | 0 | 0 | Close
187 | 1 | 1 | Rest | 01:32:59 | 01:32:59 | 0 | 1.5796 | 0 | 0 | 0 | 0 | 0 | 0 | 0 | 0 | 0 | 0 | 0 | 0 | 2025-11-20 14:50:29 | 0 | 0 | 0 | 0 | Close
188 | 1 | 1 | Rest | 01:33:29 | 01:33:29 | 0 | 1.5795 | 0 | 0 | 0 | 0 | 0 | 0 | 0 | 0 | 0 | 0 | 0 | 0 | 2025-11-20 14:50:59 | 0 | 0 | 0 | 0 | Close
189 | 1 | 1 | Rest | 01:33:59 | 01:33:59 | 0 | 1.5795 | 0 | 0 | 0 | 0 | 0 | 0 | 0 | 0 | 0 | 0 | 0 | 0 | 2025-11-20 14:51:29 | 0 | 0 | 0 | 0 | Close
190 | 1 | 1 | Rest | 01:34:29 | 01:34:29 | 0 | 1.5796 | 0 | 0 | 0 | 0 | 0 | 0 | 0 | 0 | 0 | 0 | 0 | 0 | 2025-11-20 14:51:59 | 0 | 0 | 0 | 0 | Close
191 | 1 | 1 | Rest | 01:34:59 | 01:34:59 | 0 | 1.5796 | 0 | 0 | 0 | 0 | 0 | 0 | 0 | 0 | 0 | 0 | 0 | 0 | 2025-11-20 14:52:29 | 0 | 0 | 0 | 0 | Close
192 | 1 | 1 | Rest | 01:35:29 | 01:35:29 | 0 | 1.5796 | 0 | 0 | 0 | 0 | 0 | 0 | 0 | 0 | 0 | 0 | 0 | 0 | 2025-11-20 14:52:59 | 0 | 0 | 0 | 0 | Close
193 | 1 | 1 | Rest | 01:35:59 | 01:35:59 | 0 | 1.5796 | 0 | 0 | 0 | 0 | 0 | 0 | 0 | 0 | 0 | 0 | 0 | 0 | 2025-11-20 14:53:29 | 0 | 0 | 0 | 0 | Close
194 | 1 | 1 | Rest | 01:36:29 | 01:36:29 | 0 | 1.5796 | 0 | 0 | 0 | 0 | 0 | 0 | 0 | 0 | 0 | 0 | 0 | 0 | 2025-11-20 14:53:59 | 0 | 0 | 0 | 0 | Close
195 | 1 | 1 | Rest | 01:36:59 | 01:36:59 | 0 | 1.5796 | 0 | 0 | 0 | 0 | 0 | 0 | 0 | 0 | 0 | 0 | 0 | 0 | 2025-11-20 14:54:29 | 0 | 0 | 0 | 0 | Close
196 | 1 | 1 | Rest | 01:37:29 | 01:37:29 | 0 | 1.5796 | 0 | 0 | 0 | 0 | 0 | 0 | 0 | 0 | 0 | 0 | 0 | 0 | 2025-11-20 14:54:59 | 0 | 0 | 0 | 0 | Close
197 | 1 | 1 | Rest | 01:37:59 | 01:37:59 | 0 | 1.5796 | 0 | 0 | 0 | 0 | 0 | 0 | 0 | 0 | 0 | 0 | 0 | 0 | 2025-11-20 14:55:29 | 0 | 0 | 0 | 0 | Close
198 | 1 | 1 | Rest | 01:38:29 | 01:38:29 | 0 | 1.5796 | 0 | 0 | 0 | 0 | 0 | 0 | 0 | 0 | 0 | 0 | 0 | 0 | 2025-11-20 14:55:59 | 0 | 0 | 0 | 0 | Close
199 | 1 | 1 | Rest | 01:38:59 | 01:38:59 | 0 | 1.5796 | 0 | 0 | 0 | 0 | 0 | 0 | 0 | 0 | 0 | 0 | 0 | 0 | 2025-11-20 14:56:29 | 0 | 0 | 0 | 0 | Close
200 | 1 | 1 | Rest | 01:39:29 | 01:39:29 | 0 | 1.5796 | 0 | 0 | 0 | 0 | 0 | 0 | 0 | 0 | 0 | 0 | 0 | 0 | 2025-11-20 14:56:59 | 0 | 0 | 0 | 0 | Close
201 | 1 | 1 | Rest | 01:39:59 | 01:39:59 | 0 | 1.5796 | 0 | 0 | 0 | 0 | 0 | 0 | 0 | 0 | 0 | 0 | 0 | 0 | 2025-11-20 14:57:29 | 0 | 0 | 0 | 0 | Close
202 | 1 | 1 | Rest | 01:40:29 | 01:40:29 | 0 | 1.5796 | 0 | 0 | 0 | 0 | 0 | 0 | 0 | 0 | 0 | 0 | 0 | 0 | 2025-11-20 14:57:59 | 0 | 0 | 0 | 0 | Close
203 | 1 | 1 | Rest | 01:40:59 | 01:40:59 | 0 | 1.5798 | 0 | 0 | 0 | 0 | 0 | 0 | 0 | 0 | 0 | 0 | 0 | 0 | 2025-11-20 14:58:29 | 0 | 0 | 0 | 0 | Close
204 | 1 | 1 | Rest | 01:41:29 | 01:41:29 | 0 | 1.5796 | 0 | 0 | 0 | 0 | 0 | 0 | 0 | 0 | 0 | 0 | 0 | 0 | 2025-11-20 14:58:59 | 0 | 0 | 0 | 0 | Close
205 | 1 | 1 | Rest | 01:41:59 | 01:41:59 | 0 | 1.5796 | 0 | 0 | 0 | 0 | 0 | 0 | 0 | 0 | 0 | 0 | 0 | 0 | 2025-11-20 14:59:29 | 0 | 0 | 0 | 0 | Close
206 | 1 | 1 | Rest | 01:42:29 | 01:42:29 | 0 | 1.5796 | 0 | 0 | 0 | 0 | 0 | 0 | 0 | 0 | 0 | 0 | 0 | 0 | 2025-11-20 14:59:59 | 0 | 0 | 0 | 0 | Close
207 | 1 | 1 | Rest | 01:42:59 | 01:42:59 | 0 | 1.5798 | 0 | 0 | 0 | 0 | 0 | 0 | 0 | 0 | 0 | 0 | 0 | 0 | 2025-11-20 15:00:29 | 0 | 0 | 0 | 0 | Close
208 | 1 | 1 | Rest | 01:43:29 | 01:43:29 | 0 | 1.5798 | 0 | 0 | 0 | 0 | 0 | 0 | 0 | 0 | 0 | 0 | 0 | 0 | 2025-11-20 15:00:59 | 0 | 0 | 0 | 0 | Close
209 | 1 | 1 | Rest | 01:43:59 | 01:43:59 | 0 | 1.5798 | 0 | 0 | 0 | 0 | 0 | 0 | 0 | 0 | 0 | 0 | 0 | 0 | 2025-11-20 15:01:29 | 0 | 0 | 0 | 0 | Close
210 | 1 | 1 | Rest | 01:44:29 | 01:44:29 | 0 | 1.5798 | 0 | 0 | 0 | 0 | 0 | 0 | 0 | 0 | 0 | 0 | 0 | 0 | 2025-11-20 15:01:59 | 0 | 0 | 0 | 0 | Close
211 | 1 | 1 | Rest | 01:44:59 | 01:44:59 | 0 | 1.5798 | 0 | 0 | 0 | 0 | 0 | 0 | 0 | 0 | 0 | 0 | 0 | 0 | 2025-11-20 15:02:29 | 0 | 0 | 0 | 0 | Close
212 | 1 | 1 | Rest | 01:45:29 | 01:45:29 | 0 | 1.5798 | 0 | 0 | 0 | 0 | 0 | 0 | 0 | 0 | 0 | 0 | 0 | 0 | 2025-11-20 15:02:59 | 0 | 0 | 0 | 0 | Close
213 | 1 | 1 | Rest | 01:45:59 | 01:45:59 | 0 | 1.5798 | 0 | 0 | 0 | 0 | 0 | 0 | 0 | 0 | 0 | 0 | 0 | 0 | 2025-11-20 15:03:29 | 0 | 0 | 0 | 0 | Close
214 | 1 | 1 | Rest | 01:46:29 | 01:46:29 | 0 | 1.5799 | 0 | 0 | 0 | 0 | 0 | 0 | 0 | 0 | 0 | 0 | 0 | 0 | 2025-11-20 15:03:59 | 0 | 0 | 0 | 0 | Close
215 | 1 | 1 | Rest | 01:46:59 | 01:46:59 | 0 | 1.5799 | 0 | 0 | 0 | 0 | 0 | 0 | 0 | 0 | 0 | 0 | 0 | 0 | 2025-11-20 15:04:29 | 0 | 0 | 0 | 0 | Close
216 | 1 | 1 | Rest | 01:47:29 | 01:47:29 | 0 | 1.5799 | 0 | 0 | 0 | 0 | 0 | 0 | 0 | 0 | 0 | 0 | 0 | 0 | 2025-11-20 15:04:59 | 0 | 0 | 0 | 0 | Close
217 | 1 | 1 | Rest | 01:47:59 | 01:47:59 | 0 | 1.5801 | 0 | 0 | 0 | 0 | 0 | 0 | 0 | 0 | 0 | 0 | 0 | 0 | 2025-11-20 15:05:29 | 0 | 0 | 0 | 0 | Close
218 | 1 | 1 | Rest | 01:48:29 | 01:48:29 | 0 | 1.5799 | 0 | 0 | 0 | 0 | 0 | 0 | 0 | 0 | 0 | 0 | 0 | 0 | 2025-11-20 15:05:59 | 0 | 0 | 0 | 0 | Close
219 | 1 | 1 | Rest | 01:48:59 | 01:48:59 | 0 | 1.5801 | 0 | 0 | 0 | 0 | 0 | 0 | 0 | 0 | 0 | 0 | 0 | 0 | 2025-11-20 15:06:29 | 0 | 0 | 0 | 0 | Close
220 | 1 | 1 | Rest | 01:49:29 | 01:49:29 | 0 | 1.5801 | 0 | 0 | 0 | 0 | 0 | 0 | 0 | 0 | 0 | 0 | 0 | 0 | 2025-11-20 15:06:59 | 0 | 0 | 0 | 0 | Close
221 | 1 | 1 | Rest | 01:49:59 | 01:49:59 | 0 | 1.5801 | 0 | 0 | 0 | 0 | 0 | 0 | 0 | 0 | 0 | 0 | 0 | 0 | 2025-11-20 15:07:29 | 0 | 0 | 0 | 0 | Close
222 | 1 | 1 | Rest | 01:50:29 | 01:50:29 | 0 | 1.5801 | 0 | 0 | 0 | 0 | 0 | 0 | 0 | 0 | 0 | 0 | 0 | 0 | 2025-11-20 15:07:59 | 0 | 0 | 0 | 0 | Close
223 | 1 | 1 | Rest | 01:50:59 | 01:50:59 | 0 | 1.5801 | 0 | 0 | 0 | 0 | 0 | 0 | 0 | 0 | 0 | 0 | 0 | 0 | 2025-11-20 15:08:29 | 0 | 0 | 0 | 0 | Close
224 | 1 | 1 | Rest | 01:51:29 | 01:51:29 | 0 | 1.5803 | 0 | 0 | 0 | 0 | 0 | 0 | 0 | 0 | 0 | 0 | 0 | 0 | 2025-11-20 15:08:59 | 0 | 0 | 0 | 0 | Close
225 | 1 | 1 | Rest | 01:51:59 | 01:51:59 | 0 | 1.5803 | 0 | 0 | 0 | 0 | 0 | 0 | 0 | 0 | 0 | 0 | 0 | 0 | 2025-11-20 15:09:29 | 0 | 0 | 0 | 0 | Close
226 | 1 | 1 | Rest | 01:52:29 | 01:52:29 | 0 | 1.5803 | 0 | 0 | 0 | 0 | 0 | 0 | 0 | 0 | 0 | 0 | 0 | 0 | 2025-11-20 15:09:59 | 0 | 0 | 0 | 0 | Close
227 | 1 | 1 | Rest | 01:52:59 | 01:52:59 | 0 | 1.5801 | 0 | 0 | 0 | 0 | 0 | 0 | 0 | 0 | 0 | 0 | 0 | 0 | 2025-11-20 15:10:29 | 0 | 0 | 0 | 0 | Close
228 | 1 | 1 | Rest | 01:53:29 | 01:53:29 | 0 | 1.5803 | 0 | 0 | 0 | 0 | 0 | 0 | 0 | 0 | 0 | 0 | 0 | 0 | 2025-11-20 15:10:59 | 0 | 0 | 0 | 0 | Close
229 | 1 | 1 | Rest | 01:53:59 | 01:53:59 | 0 | 1.5803 | 0 | 0 | 0 | 0 | 0 | 0 | 0 | 0 | 0 | 0 | 0 | 0 | 2025-11-20 15:11:29 | 0 | 0 | 0 | 0 | Close
230 | 1 | 1 | Rest | 01:54:29 | 01:54:29 | 0 | 1.5803 | 0 | 0 | 0 | 0 | 0 | 0 | 0 | 0 | 0 | 0 | 0 | 0 | 2025-11-20 15:11:59 | 0 | 0 | 0 | 0 | Close
231 | 1 | 1 | Rest | 01:54:59 | 01:54:59 | 0 | 1.5803 | 0 | 0 | 0 | 0 | 0 | 0 | 0 | 0 | 0 | 0 | 0 | 0 | 2025-11-20 15:12:29 | 0 | 0 | 0 | 0 | Close
232 | 1 | 1 | Rest | 01:55:29 | 01:55:29 | 0 | 1.5803 | 0 | 0 | 0 | 0 | 0 | 0 | 0 | 0 | 0 | 0 | 0 | 0 | 2025-11-20 15:12:59 | 0 | 0 | 0 | 0 | Close
233 | 1 | 1 | Rest | 01:55:59 | 01:55:59 | 0 | 1.5803 | 0 | 0 | 0 | 0 | 0 | 0 | 0 | 0 | 0 | 0 | 0 | 0 | 2025-11-20 15:13:29 | 0 | 0 | 0 | 0 | Close
234 | 1 | 1 | Rest | 01:56:29 | 01:56:29 | 0 | 1.5804 | 0 | 0 | 0 | 0 | 0 | 0 | 0 | 0 | 0 | 0 | 0 | 0 | 2025-11-20 15:13:59 | 0 | 0 | 0 | 0 | Close
235 | 1 | 1 | Rest | 01:56:59 | 01:56:59 | 0 | 1.5804 | 0 | 0 | 0 | 0 | 0 | 0 | 0 | 0 | 0 | 0 | 0 | 0 | 2025-11-20 15:14:29 | 0 | 0 | 0 | 0 | Close
236 | 1 | 1 | Rest | 01:57:29 | 01:57:29 | 0 | 1.5804 | 0 | 0 | 0 | 0 | 0 | 0 | 0 | 0 | 0 | 0 | 0 | 0 | 2025-11-20 15:14:59 | 0 | 0 | 0 | 0 | Close
237 | 1 | 1 | Rest | 01:57:59 | 01:57:59 | 0 | 1.5804 | 0 | 0 | 0 | 0 | 0 | 0 | 0 | 0 | 0 | 0 | 0 | 0 | 2025-11-20 15:15:29 | 0 | 0 | 0 | 0 | Close
238 | 1 | 1 | Rest | 01:58:29 | 01:58:29 | 0 | 1.5804 | 0 | 0 | 0 | 0 | 0 | 0 | 0 | 0 | 0 | 0 | 0 | 0 | 2025-11-20 15:15:59 | 0 | 0 | 0 | 0 | Close
239 | 1 | 1 | Rest | 01:58:59 | 01:58:59 | 0 | 1.5804 | 0 | 0 | 0 | 0 | 0 | 0 | 0 | 0 | 0 | 0 | 0 | 0 | 2025-11-20 15:16:29 | 0 | 0 | 0 | 0 | Close
240 | 1 | 1 | Rest | 01:59:29 | 01:59:29 | 0 | 1.5804 | 0 | 0 | 0 | 0 | 0 | 0 | 0 | 0 | 0 | 0 | 0 | 0 | 2025-11-20 15:16:59 | 0 | 0 | 0 | 0 | Close
241 | 1 | 1 | Rest | 01:59:59 | 01:59:59 | 0 | 1.5804 | 0 | 0 | 0 | 0 | 0 | 0 | 0 | 0 | 0 | 0 | 0 | 0 | 2025-11-20 15:17:29 | 0 | 0 | 0 | 0 | Close
242 | 1 | 1 | Rest | 02:00:29 | 02:00:29 | 0 | 1.5806 | 0 | 0 | 0 | 0 | 0 | 0 | 0 | 0 | 0 | 0 | 0 | 0 | 2025-11-20 15:17:59 | 0 | 0 | 0 | 0 | Close
243 | 1 | 1 | Rest | 02:00:59 | 02:00:59 | 0 | 1.5806 | 0 | 0 | 0 | 0 | 0 | 0 | 0 | 0 | 0 | 0 | 0 | 0 | 2025-11-20 15:18:29 | 0 | 0 | 0 | 0 | Close
244 | 1 | 1 | Rest | 02:01:29 | 02:01:29 | 0 | 1.5806 | 0 | 0 | 0 | 0 | 0 | 0 | 0 | 0 | 0 | 0 | 0 | 0 | 2025-11-20 15:18:59 | 0 | 0 | 0 | 0 | Close
245 | 1 | 1 | Rest | 02:01:59 | 02:01:59 | 0 | 1.5806 | 0 | 0 | 0 | 0 | 0 | 0 | 0 | 0 | 0 | 0 | 0 | 0 | 2025-11-20 15:19:29 | 0 | 0 | 0 | 0 | Close
246 | 1 | 1 | Rest | 02:02:29 | 02:02:29 | 0 | 1.5806 | 0 | 0 | 0 | 0 | 0 | 0 | 0 | 0 | 0 | 0 | 0 | 0 | 2025-11-20 15:19:59 | 0 | 0 | 0 | 0 | Close
247 | 1 | 1 | Rest | 02:02:59 | 02:02:59 | 0 | 1.5806 | 0 | 0 | 0 | 0 | 0 | 0 | 0 | 0 | 0 | 0 | 0 | 0 | 2025-11-20 15:20:29 | 0 | 0 | 0 | 0 | Close
248 | 1 | 1 | Rest | 02:03:29 | 02:03:29 | 0 | 1.5807 | 0 | 0 | 0 | 0 | 0 | 0 | 0 | 0 | 0 | 0 | 0 | 0 | 2025-11-20 15:20:59 | 0 | 0 | 0 | 0 | Close
249 | 1 | 1 | Rest | 02:03:59 | 02:03:59 | 0 | 1.5807 | 0 | 0 | 0 | 0 | 0 | 0 | 0 | 0 | 0 | 0 | 0 | 0 | 2025-11-20 15:21:29 | 0 | 0 | 0 | 0 | Close
250 | 1 | 1 | Rest | 02:04:29 | 02:04:29 | 0 | 1.5807 | 0 | 0 | 0 | 0 | 0 | 0 | 0 | 0 | 0 | 0 | 0 | 0 | 2025-11-20 15:21:59 | 0 | 0 | 0 | 0 | Close
251 | 1 | 1 | Rest | 02:04:59 | 02:04:59 | 0 | 1.5806 | 0 | 0 | 0 | 0 | 0 | 0 | 0 | 0 | 0 | 0 | 0 | 0 | 2025-11-20 15:22:29 | 0 | 0 | 0 | 0 | Close
252 | 1 | 1 | Rest | 02:05:29 | 02:05:29 | 0 | 1.5806 | 0 | 0 | 0 | 0 | 0 | 0 | 0 | 0 | 0 | 0 | 0 | 0 | 2025-11-20 15:22:59 | 0 | 0 | 0 | 0 | Close
253 | 1 | 1 | Rest | 02:05:59 | 02:05:59 | 0 | 1.5807 | 0 | 0 | 0 | 0 | 0 | 0 | 0 | 0 | 0 | 0 | 0 | 0 | 2025-11-20 15:23:29 | 0 | 0 | 0 | 0 | Close
254 | 1 | 1 | Rest | 02:06:29 | 02:06:29 | 0 | 1.5806 | 0 | 0 | 0 | 0 | 0 | 0 | 0 | 0 | 0 | 0 | 0 | 0 | 2025-11-20 15:23:59 | 0 | 0 | 0 | 0 | Close
255 | 1 | 1 | Rest | 02:06:59 | 02:06:59 | 0 | 1.5807 | 0 | 0 | 0 | 0 | 0 | 0 | 0 | 0 | 0 | 0 | 0 | 0 | 2025-11-20 15:24:29 | 0 | 0 | 0 | 0 | Close
256 | 1 | 1 | Rest | 02:07:29 | 02:07:29 | 0 | 1.5807 | 0 | 0 | 0 | 0 | 0 | 0 | 0 | 0 | 0 | 0 | 0 | 0 | 2025-11-20 15:24:59 | 0 | 0 | 0 | 0 | Close
257 | 1 | 1 | Rest | 02:07:59 | 02:07:59 | 0 | 1.5807 | 0 | 0 | 0 | 0 | 0 | 0 | 0 | 0 | 0 | 0 | 0 | 0 | 2025-11-20 15:25:29 | 0 | 0 | 0 | 0 | Close
258 | 1 | 1 | Rest | 02:08:29 | 02:08:29 | 0 | 1.5807 | 0 | 0 | 0 | 0 | 0 | 0 | 0 | 0 | 0 | 0 | 0 | 0 | 2025-11-20 15:25:59 | 0 | 0 | 0 | 0 | Close
259 | 1 | 1 | Rest | 02:08:59 | 02:08:59 | 0 | 1.5807 | 0 | 0 | 0 | 0 | 0 | 0 | 0 | 0 | 0 | 0 | 0 | 0 | 2025-11-20 15:26:29 | 0 | 0 | 0 | 0 | Close
260 | 1 | 1 | Rest | 02:09:29 | 02:09:29 | 0 | 1.5807 | 0 | 0 | 0 | 0 | 0 | 0 | 0 | 0 | 0 | 0 | 0 | 0 | 2025-11-20 15:26:59 | 0 | 0 | 0 | 0 | Close
261 | 1 | 1 | Rest | 02:09:59 | 02:09:59 | 0 | 1.5809 | 0 | 0 | 0 | 0 | 0 | 0 | 0 | 0 | 0 | 0 | 0 | 0 | 2025-11-20 15:27:29 | 0 | 0 | 0 | 0 | Close
262 | 1 | 1 | Rest | 02:10:29 | 02:10:29 | 0 | 1.5809 | 0 | 0 | 0 | 0 | 0 | 0 | 0 | 0 | 0 | 0 | 0 | 0 | 2025-11-20 15:27:59 | 0 | 0 | 0 | 0 | Close
263 | 1 | 1 | Rest | 02:10:59 | 02:10:59 | 0 | 1.5807 | 0 | 0 | 0 | 0 | 0 | 0 | 0 | 0 | 0 | 0 | 0 | 0 | 2025-11-20 15:28:29 | 0 | 0 | 0 | 0 | Close
264 | 1 | 1 | Rest | 02:11:29 | 02:11:29 | 0 | 1.5807 | 0 | 0 | 0 | 0 | 0 | 0 | 0 | 0 | 0 | 0 | 0 | 0 | 2025-11-20 15:28:59 | 0 | 0 | 0 | 0 | Close
265 | 1 | 1 | Rest | 02:11:59 | 02:11:59 | 0 | 1.5807 | 0 | 0 | 0 | 0 | 0 | 0 | 0 | 0 | 0 | 0 | 0 | 0 | 2025-11-20 15:29:29 | 0 | 0 | 0 | 0 | Close
266 | 1 | 1 | Rest | 02:12:29 | 02:12:29 | 0 | 1.5809 | 0 | 0 | 0 | 0 | 0 | 0 | 0 | 0 | 0 | 0 | 0 | 0 | 2025-11-20 15:29:59 | 0 | 0 | 0 | 0 | Close
267 | 1 | 1 | Rest | 02:12:59 | 02:12:59 | 0 | 1.5809 | 0 | 0 | 0 | 0 | 0 | 0 | 0 | 0 | 0 | 0 | 0 | 0 | 2025-11-20 15:30:29 | 0 | 0 | 0 | 0 | Close
268 | 1 | 1 | Rest | 02:13:29 | 02:13:29 | 0 | 1.5809 | 0 | 0 | 0 | 0 | 0 | 0 | 0 | 0 | 0 | 0 | 0 | 0 | 2025-11-20 15:30:59 | 0 | 0 | 0 | 0 | Close
269 | 1 | 1 | Rest | 02:13:59 | 02:13:59 | 0 | 1.5809 | 0 | 0 | 0 | 0 | 0 | 0 | 0 | 0 | 0 | 0 | 0 | 0 | 2025-11-20 15:31:29 | 0 | 0 | 0 | 0 | Close
270 | 1 | 1 | Rest | 02:14:29 | 02:14:29 | 0 | 1.5811 | 0 | 0 | 0 | 0 | 0 | 0 | 0 | 0 | 0 | 0 | 0 | 0 | 2025-11-20 15:31:59 | 0 | 0 | 0 | 0 | Close
271 | 1 | 1 | Rest | 02:14:59 | 02:14:59 | 0 | 1.5809 | 0 | 0 | 0 | 0 | 0 | 0 | 0 | 0 | 0 | 0 | 0 | 0 | 2025-11-20 15:32:29 | 0 | 0 | 0 | 0 | Close
272 | 1 | 1 | Rest | 02:15:29 | 02:15:29 | 0 | 1.5809 | 0 | 0 | 0 | 0 | 0 | 0 | 0 | 0 | 0 | 0 | 0 | 0 | 2025-11-20 15:32:59 | 0 | 0 | 0 | 0 | Close
273 | 1 | 1 | Rest | 02:15:59 | 02:15:59 | 0 | 1.5809 | 0 | 0 | 0 | 0 | 0 | 0 | 0 | 0 | 0 | 0 | 0 | 0 | 2025-11-20 15:33:29 | 0 | 0 | 0 | 0 | Close
274 | 1 | 1 | Rest | 02:16:29 | 02:16:29 | 0 | 1.5809 | 0 | 0 | 0 | 0 | 0 | 0 | 0 | 0 | 0 | 0 | 0 | 0 | 2025-11-20 15:33:59 | 0 | 0 | 0 | 0 | Close
275 | 1 | 1 | Rest | 02:16:59 | 02:16:59 | 0 | 1.5811 | 0 | 0 | 0 | 0 | 0 | 0 | 0 | 0 | 0 | 0 | 0 | 0 | 2025-11-20 15:34:29 | 0 | 0 | 0 | 0 | Close
276 | 1 | 1 | Rest | 02:17:29 | 02:17:29 | 0 | 1.5811 | 0 | 0 | 0 | 0 | 0 | 0 | 0 | 0 | 0 | 0 | 0 | 0 | 2025-11-20 15:34:59 | 0 | 0 | 0 | 0 | Close
277 | 1 | 1 | Rest | 02:17:59 | 02:17:59 | 0 | 1.5811 | 0 | 0 | 0 | 0 | 0 | 0 | 0 | 0 | 0 | 0 | 0 | 0 | 2025-11-20 15:35:29 | 0 | 0 | 0 | 0 | Close
278 | 1 | 1 | Rest | 02:18:29 | 02:18:29 | 0 | 1.5811 | 0 | 0 | 0 | 0 | 0 | 0 | 0 | 0 | 0 | 0 | 0 | 0 | 2025-11-20 15:35:59 | 0 | 0 | 0 | 0 | Close
279 | 1 | 1 | Rest | 02:18:59 | 02:18:59 | 0 | 1.5811 | 0 | 0 | 0 | 0 | 0 | 0 | 0 | 0 | 0 | 0 | 0 | 0 | 2025-11-20 15:36:29 | 0 | 0 | 0 | 0 | Close
280 | 1 | 1 | Rest | 02:19:29 | 02:19:29 | 0 | 1.5811 | 0 | 0 | 0 | 0 | 0 | 0 | 0 | 0 | 0 | 0 | 0 | 0 | 2025-11-20 15:36:59 | 0 | 0 | 0 | 0 | Close
281 | 1 | 1 | Rest | 02:19:59 | 02:19:59 | 0 | 1.5811 | 0 | 0 | 0 | 0 | 0 | 0 | 0 | 0 | 0 | 0 | 0 | 0 | 2025-11-20 15:37:29 | 0 | 0 | 0 | 0 | Close
282 | 1 | 1 | Rest | 02:20:29 | 02:20:29 | 0 | 1.5811 | 0 | 0 | 0 | 0 | 0 | 0 | 0 | 0 | 0 | 0 | 0 | 0 | 2025-11-20 15:37:59 | 0 | 0 | 0 | 0 | Close
283 | 1 | 1 | Rest | 02:20:59 | 02:20:59 | 0 | 1.5812 | 0 | 0 | 0 | 0 | 0 | 0 | 0 | 0 | 0 | 0 | 0 | 0 | 2025-11-20 15:38:29 | 0 | 0 | 0 | 0 | Close
284 | 1 | 1 | Rest | 02:21:29 | 02:21:29 | 0 | 1.5811 | 0 | 0 | 0 | 0 | 0 | 0 | 0 | 0 | 0 | 0 | 0 | 0 | 2025-11-20 15:38:59 | 0 | 0 | 0 | 0 | Close
285 | 1 | 1 | Rest | 02:21:59 | 02:21:59 | 0 | 1.5811 | 0 | 0 | 0 | 0 | 0 | 0 | 0 | 0 | 0 | 0 | 0 | 0 | 2025-11-20 15:39:29 | 0 | 0 | 0 | 0 | Close
286 | 1 | 1 | Rest | 02:22:29 | 02:22:29 | 0 | 1.5812 | 0 | 0 | 0 | 0 | 0 | 0 | 0 | 0 | 0 | 0 | 0 | 0 | 2025-11-20 15:39:59 | 0 | 0 | 0 | 0 | Close
287 | 1 | 1 | Rest | 02:22:59 | 02:22:59 | 0 | 1.5811 | 0 | 0 | 0 | 0 | 0 | 0 | 0 | 0 | 0 | 0 | 0 | 0 | 2025-11-20 15:40:29 | 0 | 0 | 0 | 0 | Close
288 | 1 | 1 | Rest | 02:23:29 | 02:23:29 | 0 | 1.5812 | 0 | 0 | 0 | 0 | 0 | 0 | 0 | 0 | 0 | 0 | 0 | 0 | 2025-11-20 15:40:59 | 0 | 0 | 0 | 0 | Close
289 | 1 | 1 | Rest | 02:23:59 | 02:23:59 | 0 | 1.5812 | 0 | 0 | 0 | 0 | 0 | 0 | 0 | 0 | 0 | 0 | 0 | 0 | 2025-11-20 15:41:29 | 0 | 0 | 0 | 0 | Close
290 | 1 | 1 | Rest | 02:24:29 | 02:24:29 | 0 | 1.5812 | 0 | 0 | 0 | 0 | 0 | 0 | 0 | 0 | 0 | 0 | 0 | 0 | 2025-11-20 15:41:59 | 0 | 0 | 0 | 0 | Close
291 | 1 | 1 | Rest | 02:24:59 | 02:24:59 | 0 | 1.5812 | 0 | 0 | 0 | 0 | 0 | 0 | 0 | 0 | 0 | 0 | 0 | 0 | 2025-11-20 15:42:29 | 0 | 0 | 0 | 0 | Close
292 | 1 | 1 | Rest | 02:25:29 | 02:25:29 | 0 | 1.5812 | 0 | 0 | 0 | 0 | 0 | 0 | 0 | 0 | 0 | 0 | 0 | 0 | 2025-11-20 15:42:59 | 0 | 0 | 0 | 0 | Close
293 | 1 | 1 | Rest | 02:25:59 | 02:25:59 | 0 | 1.5812 | 0 | 0 | 0 | 0 | 0 | 0 | 0 | 0 | 0 | 0 | 0 | 0 | 2025-11-20 15:43:29 | 0 | 0 | 0 | 0 | Close
294 | 1 | 1 | Rest | 02:26:29 | 02:26:29 | 0 | 1.5812 | 0 | 0 | 0 | 0 | 0 | 0 | 0 | 0 | 0 | 0 | 0 | 0 | 2025-11-20 15:43:59 | 0 | 0 | 0 | 0 | Close
295 | 1 | 1 | Rest | 02:26:59 | 02:26:59 | 0 | 1.5812 | 0 | 0 | 0 | 0 | 0 | 0 | 0 | 0 | 0 | 0 | 0 | 0 | 2025-11-20 15:44:29 | 0 | 0 | 0 | 0 | Close
296 | 1 | 1 | Rest | 02:27:29 | 02:27:29 | 0 | 1.5814 | 0 | 0 | 0 | 0 | 0 | 0 | 0 | 0 | 0 | 0 | 0 | 0 | 2025-11-20 15:44:59 | 0 | 0 | 0 | 0 | Close
297 | 1 | 1 | Rest | 02:27:59 | 02:27:59 | 0 | 1.5814 | 0 | 0 | 0 | 0 | 0 | 0 | 0 | 0 | 0 | 0 | 0 | 0 | 2025-11-20 15:45:29 | 0 | 0 | 0 | 0 | Close
298 | 1 | 1 | Rest | 02:28:29 | 02:28:29 | 0 | 1.5814 | 0 | 0 | 0 | 0 | 0 | 0 | 0 | 0 | 0 | 0 | 0 | 0 | 2025-11-20 15:45:59 | 0 | 0 | 0 | 0 | Close
299 | 1 | 1 | Rest | 02:28:59 | 02:28:59 | 0 | 1.5814 | 0 | 0 | 0 | 0 | 0 | 0 | 0 | 0 | 0 | 0 | 0 | 0 | 2025-11-20 15:46:29 | 0 | 0 | 0 | 0 | Close
300 | 1 | 1 | Rest | 02:29:29 | 02:29:29 | 0 | 1.5814 | 0 | 0 | 0 | 0 | 0 | 0 | 0 | 0 | 0 | 0 | 0 | 0 | 2025-11-20 15:46:59 | 0 | 0 | 0 | 0 | Close
301 | 1 | 1 | Rest | 02:29:59 | 02:29:59 | 0 | 1.5814 | 0 | 0 | 0 | 0 | 0 | 0 | 0 | 0 | 0 | 0 | 0 | 0 | 2025-11-20 15:47:29 | 0 | 0 | 0 | 0 | Close
302 | 1 | 1 | Rest | 02:30:29 | 02:30:29 | 0 | 1.5814 | 0 | 0 | 0 | 0 | 0 | 0 | 0 | 0 | 0 | 0 | 0 | 0 | 2025-11-20 15:47:59 | 0 | 0 | 0 | 0 | Close
303 | 1 | 1 | Rest | 02:30:59 | 02:30:59 | 0 | 1.5814 | 0 | 0 | 0 | 0 | 0 | 0 | 0 | 0 | 0 | 0 | 0 | 0 | 2025-11-20 15:48:29 | 0 | 0 | 0 | 0 | Close
304 | 1 | 1 | Rest | 02:31:29 | 02:31:29 | 0 | 1.5814 | 0 | 0 | 0 | 0 | 0 | 0 | 0 | 0 | 0 | 0 | 0 | 0 | 2025-11-20 15:48:59 | 0 | 0 | 0 | 0 | Close
305 | 1 | 1 | Rest | 02:31:59 | 02:31:59 | 0 | 1.5814 | 0 | 0 | 0 | 0 | 0 | 0 | 0 | 0 | 0 | 0 | 0 | 0 | 2025-11-20 15:49:29 | 0 | 0 | 0 | 0 | Close
306 | 1 | 1 | Rest | 02:32:29 | 02:32:29 | 0 | 1.5814 | 0 | 0 | 0 | 0 | 0 | 0 | 0 | 0 | 0 | 0 | 0 | 0 | 2025-11-20 15:49:59 | 0 | 0 | 0 | 0 | Close
307 | 1 | 1 | Rest | 02:32:59 | 02:32:59 | 0 | 1.5816 | 0 | 0 | 0 | 0 | 0 | 0 | 0 | 0 | 0 | 0 | 0 | 0 | 2025-11-20 15:50:29 | 0 | 0 | 0 | 0 | Close
308 | 1 | 1 | Rest | 02:33:29 | 02:33:29 | 0 | 1.5814 | 0 | 0 | 0 | 0 | 0 | 0 | 0 | 0 | 0 | 0 | 0 | 0 | 2025-11-20 15:50:59 | 0 | 0 | 0 | 0 | Close
309 | 1 | 1 | Rest | 02:33:59 | 02:33:59 | 0 | 1.5816 | 0 | 0 | 0 | 0 | 0 | 0 | 0 | 0 | 0 | 0 | 0 | 0 | 2025-11-20 15:51:29 | 0 | 0 | 0 | 0 | Close
310 | 1 | 1 | Rest | 02:34:29 | 02:34:29 | 0 | 1.5814 | 0 | 0 | 0 | 0 | 0 | 0 | 0 | 0 | 0 | 0 | 0 | 0 | 2025-11-20 15:51:59 | 0 | 0 | 0 | 0 | Close
311 | 1 | 1 | Rest | 02:34:59 | 02:34:59 | 0 | 1.5816 | 0 | 0 | 0 | 0 | 0 | 0 | 0 | 0 | 0 | 0 | 0 | 0 | 2025-11-20 15:52:29 | 0 | 0 | 0 | 0 | Close
312 | 1 | 1 | Rest | 02:35:29 | 02:35:29 | 0 | 1.5814 | 0 | 0 | 0 | 0 | 0 | 0 | 0 | 0 | 0 | 0 | 0 | 0 | 2025-11-20 15:52:59 | 0 | 0 | 0 | 0 | Close
313 | 1 | 1 | Rest | 02:35:59 | 02:35:59 | 0 | 1.5814 | 0 | 0 | 0 | 0 | 0 | 0 | 0 | 0 | 0 | 0 | 0 | 0 | 2025-11-20 15:53:29 | 0 | 0 | 0 | 0 | Close
314 | 1 | 1 | Rest | 02:36:29 | 02:36:29 | 0 | 1.5816 | 0 | 0 | 0 | 0 | 0 | 0 | 0 | 0 | 0 | 0 | 0 | 0 | 2025-11-20 15:53:59 | 0 | 0 | 0 | 0 | Close
315 | 1 | 1 | Rest | 02:36:59 | 02:36:59 | 0 | 1.5814 | 0 | 0 | 0 | 0 | 0 | 0 | 0 | 0 | 0 | 0 | 0 | 0 | 2025-11-20 15:54:29 | 0 | 0 | 0 | 0 | Close
316 | 1 | 1 | Rest | 02:37:29 | 02:37:29 | 0 | 1.5816 | 0 | 0 | 0 | 0 | 0 | 0 | 0 | 0 | 0 | 0 | 0 | 0 | 2025-11-20 15:54:59 | 0 | 0 | 0 | 0 | Close
317 | 1 | 1 | Rest | 02:37:59 | 02:37:59 | 0 | 1.5814 | 0 | 0 | 0 | 0 | 0 | 0 | 0 | 0 | 0 | 0 | 0 | 0 | 2025-11-20 15:55:29 | 0 | 0 | 0 | 0 | Close
318 | 1 | 1 | Rest | 02:38:29 | 02:38:29 | 0 | 1.5816 | 0 | 0 | 0 | 0 | 0 | 0 | 0 | 0 | 0 | 0 | 0 | 0 | 2025-11-20 15:55:59 | 0 | 0 | 0 | 0 | Close
319 | 1 | 1 | Rest | 02:38:59 | 02:38:59 | 0 | 1.5816 | 0 | 0 | 0 | 0 | 0 | 0 | 0 | 0 | 0 | 0 | 0 | 0 | 2025-11-20 15:56:29 | 0 | 0 | 0 | 0 | Close
320 | 1 | 1 | Rest | 02:39:29 | 02:39:29 | 0 | 1.5816 | 0 | 0 | 0 | 0 | 0 | 0 | 0 | 0 | 0 | 0 | 0 | 0 | 2025-11-20 15:56:59 | 0 | 0 | 0 | 0 | Close
321 | 1 | 1 | Rest | 02:39:59 | 02:39:59 | 0 | 1.5816 | 0 | 0 | 0 | 0 | 0 | 0 | 0 | 0 | 0 | 0 | 0 | 0 | 2025-11-20 15:57:29 | 0 | 0 | 0 | 0 | Close
322 | 1 | 1 | Rest | 02:40:29 | 02:40:29 | 0 | 1.5816 | 0 | 0 | 0 | 0 | 0 | 0 | 0 | 0 | 0 | 0 | 0 | 0 | 2025-11-20 15:57:59 | 0 | 0 | 0 | 0 | Close
323 | 1 | 1 | Rest | 02:40:59 | 02:40:59 | 0 | 1.5816 | 0 | 0 | 0 | 0 | 0 | 0 | 0 | 0 | 0 | 0 | 0 | 0 | 2025-11-20 15:58:29 | 0 | 0 | 0 | 0 | Close
324 | 1 | 1 | Rest | 02:41:29 | 02:41:29 | 0 | 1.5816 | 0 | 0 | 0 | 0 | 0 | 0 | 0 | 0 | 0 | 0 | 0 | 0 | 2025-11-20 15:58:59 | 0 | 0 | 0 | 0 | Close
325 | 1 | 1 | Rest | 02:41:59 | 02:41:59 | 0 | 1.5816 | 0 | 0 | 0 | 0 | 0 | 0 | 0 | 0 | 0 | 0 | 0 | 0 | 2025-11-20 15:59:29 | 0 | 0 | 0 | 0 | Close
326 | 1 | 1 | Rest | 02:42:29 | 02:42:29 | 0 | 1.5817 | 0 | 0 | 0 | 0 | 0 | 0 | 0 | 0 | 0 | 0 | 0 | 0 | 2025-11-20 15:59:59 | 0 | 0 | 0 | 0 | Close
327 | 1 | 1 | Rest | 02:42:59 | 02:42:59 | 0 | 1.5817 | 0 | 0 | 0 | 0 | 0 | 0 | 0 | 0 | 0 | 0 | 0 | 0 | 2025-11-20 16:00:29 | 0 | 0 | 0 | 0 | Close
328 | 1 | 1 | Rest | 02:43:29 | 02:43:29 | 0 | 1.5816 | 0 | 0 | 0 | 0 | 0 | 0 | 0 | 0 | 0 | 0 | 0 | 0 | 2025-11-20 16:00:59 | 0 | 0 | 0 | 0 | Close
329 | 1 | 1 | Rest | 02:43:59 | 02:43:59 | 0 | 1.5817 | 0 | 0 | 0 | 0 | 0 | 0 | 0 | 0 | 0 | 0 | 0 | 0 | 2025-11-20 16:01:29 | 0 | 0 | 0 | 0 | Close
330 | 1 | 1 | Rest | 02:44:29 | 02:44:29 | 0 | 1.5817 | 0 | 0 | 0 | 0 | 0 | 0 | 0 | 0 | 0 | 0 | 0 | 0 | 2025-11-20 16:01:59 | 0 | 0 | 0 | 0 | Close
331 | 1 | 1 | Rest | 02:44:59 | 02:44:59 | 0 | 1.5816 | 0 | 0 | 0 | 0 | 0 | 0 | 0 | 0 | 0 | 0 | 0 | 0 | 2025-11-20 16:02:29 | 0 | 0 | 0 | 0 | Close
332 | 1 | 1 | Rest | 02:45:29 | 02:45:29 | 0 | 1.5817 | 0 | 0 | 0 | 0 | 0 | 0 | 0 | 0 | 0 | 0 | 0 | 0 | 2025-11-20 16:02:59 | 0 | 0 | 0 | 0 | Close
333 | 1 | 1 | Rest | 02:45:59 | 02:45:59 | 0 | 1.5817 | 0 | 0 | 0 | 0 | 0 | 0 | 0 | 0 | 0 | 0 | 0 | 0 | 2025-11-20 16:03:29 | 0 | 0 | 0 | 0 | Close
334 | 1 | 1 | Rest | 02:46:29 | 02:46:29 | 0 | 1.5816 | 0 | 0 | 0 | 0 | 0 | 0 | 0 | 0 | 0 | 0 | 0 | 0 | 2025-11-20 16:03:59 | 0 | 0 | 0 | 0 | Close
335 | 1 | 1 | Rest | 02:46:59 | 02:46:59 | 0 | 1.5817 | 0 | 0 | 0 | 0 | 0 | 0 | 0 | 0 | 0 | 0 | 0 | 0 | 2025-11-20 16:04:29 | 0 | 0 | 0 | 0 | Close
336 | 1 | 1 | Rest | 02:47:29 | 02:47:29 | 0 | 1.5817 | 0 | 0 | 0 | 0 | 0 | 0 | 0 | 0 | 0 | 0 | 0 | 0 | 2025-11-20 16:04:59 | 0 | 0 | 0 | 0 | Close
337 | 1 | 1 | Rest | 02:47:59 | 02:47:59 | 0 | 1.5817 | 0 | 0 | 0 | 0 | 0 | 0 | 0 | 0 | 0 | 0 | 0 | 0 | 2025-11-20 16:05:29 | 0 | 0 | 0 | 0 | Close
338 | 1 | 1 | Rest | 02:48:29 | 02:48:29 | 0 | 1.5817 | 0 | 0 | 0 | 0 | 0 | 0 | 0 | 0 | 0 | 0 | 0 | 0 | 2025-11-20 16:05:59 | 0 | 0 | 0 | 0 | Close
339 | 1 | 1 | Rest | 02:48:59 | 02:48:59 | 0 | 1.5817 | 0 | 0 | 0 | 0 | 0 | 0 | 0 | 0 | 0 | 0 | 0 | 0 | 2025-11-20 16:06:29 | 0 | 0 | 0 | 0 | Close
340 | 1 | 1 | Rest | 02:49:29 | 02:49:29 | 0 | 1.5817 | 0 | 0 | 0 | 0 | 0 | 0 | 0 | 0 | 0 | 0 | 0 | 0 | 2025-11-20 16:06:59 | 0 | 0 | 0 | 0 | Close
341 | 1 | 1 | Rest | 02:49:59 | 02:49:59 | 0 | 1.5817 | 0 | 0 | 0 | 0 | 0 | 0 | 0 | 0 | 0 | 0 | 0 | 0 | 2025-11-20 16:07:29 | 0 | 0 | 0 | 0 | Close
342 | 1 | 1 | Rest | 02:50:29 | 02:50:29 | 0 | 1.5817 | 0 | 0 | 0 | 0 | 0 | 0 | 0 | 0 | 0 | 0 | 0 | 0 | 2025-11-20 16:07:59 | 0 | 0 | 0 | 0 | Close
343 | 1 | 1 | Rest | 02:50:59 | 02:50:59 | 0 | 1.5819 | 0 | 0 | 0 | 0 | 0 | 0 | 0 | 0 | 0 | 0 | 0 | 0 | 2025-11-20 16:08:29 | 0 | 0 | 0 | 0 | Close
344 | 1 | 1 | Rest | 02:51:29 | 02:51:29 | 0 | 1.5819 | 0 | 0 | 0 | 0 | 0 | 0 | 0 | 0 | 0 | 0 | 0 | 0 | 2025-11-20 16:08:59 | 0 | 0 | 0 | 0 | Close
345 | 1 | 1 | Rest | 02:51:59 | 02:51:59 | 0 | 1.5819 | 0 | 0 | 0 | 0 | 0 | 0 | 0 | 0 | 0 | 0 | 0 | 0 | 2025-11-20 16:09:29 | 0 | 0 | 0 | 0 | Close
346 | 1 | 1 | Rest | 02:52:29 | 02:52:29 | 0 | 1.5817 | 0 | 0 | 0 | 0 | 0 | 0 | 0 | 0 | 0 | 0 | 0 | 0 | 2025-11-20 16:09:59 | 0 | 0 | 0 | 0 | Close
347 | 1 | 1 | Rest | 02:52:59 | 02:52:59 | 0 | 1.5819 | 0 | 0 | 0 | 0 | 0 | 0 | 0 | 0 | 0 | 0 | 0 | 0 | 2025-11-20 16:10:29 | 0 | 0 | 0 | 0 | Close
348 | 1 | 1 | Rest | 02:53:29 | 02:53:29 | 0 | 1.5819 | 0 | 0 | 0 | 0 | 0 | 0 | 0 | 0 | 0 | 0 | 0 | 0 | 2025-11-20 16:10:59 | 0 | 0 | 0 | 0 | Close
349 | 1 | 1 | Rest | 02:53:59 | 02:53:59 | 0 | 1.5819 | 0 | 0 | 0 | 0 | 0 | 0 | 0 | 0 | 0 | 0 | 0 | 0 | 2025-11-20 16:11:29 | 0 | 0 | 0 | 0 | Close
350 | 1 | 1 | Rest | 02:54:29 | 02:54:29 | 0 | 1.5819 | 0 | 0 | 0 | 0 | 0 | 0 | 0 | 0 | 0 | 0 | 0 | 0 | 2025-11-20 16:11:59 | 0 | 0 | 0 | 0 | Close
351 | 1 | 1 | Rest | 02:54:59 | 02:54:59 | 0 | 1.5819 | 0 | 0 | 0 | 0 | 0 | 0 | 0 | 0 | 0 | 0 | 0 | 0 | 2025-11-20 16:12:29 | 0 | 0 | 0 | 0 | Close
352 | 1 | 1 | Rest | 02:55:29 | 02:55:29 | 0 | 1.5819 | 0 | 0 | 0 | 0 | 0 | 0 | 0 | 0 | 0 | 0 | 0 | 0 | 2025-11-20 16:12:59 | 0 | 0 | 0 | 0 | Close
353 | 1 | 1 | Rest | 02:55:59 | 02:55:59 | 0 | 1.5819 | 0 | 0 | 0 | 0 | 0 | 0 | 0 | 0 | 0 | 0 | 0 | 0 | 2025-11-20 16:13:29 | 0 | 0 | 0 | 0 | Close
354 | 1 | 1 | Rest | 02:56:29 | 02:56:29 | 0 | 1.5819 | 0 | 0 | 0 | 0 | 0 | 0 | 0 | 0 | 0 | 0 | 0 | 0 | 2025-11-20 16:13:59 | 0 | 0 | 0 | 0 | Close
355 | 1 | 1 | Rest | 02:56:59 | 02:56:59 | 0 | 1.5819 | 0 | 0 | 0 | 0 | 0 | 0 | 0 | 0 | 0 | 0 | 0 | 0 | 2025-11-20 16:14:29 | 0 | 0 | 0 | 0 | Close
356 | 1 | 1 | Rest | 02:57:29 | 02:57:29 | 0 | 1.5819 | 0 | 0 | 0 | 0 | 0 | 0 | 0 | 0 | 0 | 0 | 0 | 0 | 2025-11-20 16:14:59 | 0 | 0 | 0 | 0 | Close
357 | 1 | 1 | Rest | 02:57:59 | 02:57:59 | 0 | 1.5819 | 0 | 0 | 0 | 0 | 0 | 0 | 0 | 0 | 0 | 0 | 0 | 0 | 2025-11-20 16:15:29 | 0 | 0 | 0 | 0 | Close
358 | 1 | 1 | Rest | 02:58:29 | 02:58:29 | 0 | 1.5819 | 0 | 0 | 0 | 0 | 0 | 0 | 0 | 0 | 0 | 0 | 0 | 0 | 2025-11-20 16:15:59 | 0 | 0 | 0 | 0 | Close
359 | 1 | 1 | Rest | 02:58:59 | 02:58:59 | 0 | 1.5819 | 0 | 0 | 0 | 0 | 0 | 0 | 0 | 0 | 0 | 0 | 0 | 0 | 2025-11-20 16:16:29 | 0 | 0 | 0 | 0 | Close
360 | 1 | 1 | Rest | 02:59:29 | 02:59:29 | 0 | 1.5819 | 0 | 0 | 0 | 0 | 0 | 0 | 0 | 0 | 0 | 0 | 0 | 0 | 2025-11-20 16:16:59 | 0 | 0 | 0 | 0 | Close
361 | 1 | 1 | Rest | 02:59:59 | 02:59:59 | 0 | 1.5819 | 0 | 0 | 0 | 0 | 0 | 0 | 0 | 0 | 0 | 0 | 0 | 0 | 2025-11-20 16:17:29 | 0 | 0 | 0 | 0 | Close
362 | 1 | 1 | Rest | 03:00:29 | 03:00:29 | 0 | 1.582 | 0 | 0 | 0 | 0 | 0 | 0 | 0 | 0 | 0 | 0 | 0 | 0 | 2025-11-20 16:17:59 | 0 | 0 | 0 | 0 | Close
363 | 1 | 1 | Rest | 03:00:59 | 03:00:59 | 0 | 1.582 | 0 | 0 | 0 | 0 | 0 | 0 | 0 | 0 | 0 | 0 | 0 | 0 | 2025-11-20 16:18:29 | 0 | 0 | 0 | 0 | Close
364 | 1 | 1 | Rest | 03:01:29 | 03:01:29 | 0 | 1.582 | 0 | 0 | 0 | 0 | 0 | 0 | 0 | 0 | 0 | 0 | 0 | 0 | 2025-11-20 16:18:59 | 0 | 0 | 0 | 0 | Close
365 | 1 | 1 | Rest | 03:01:59 | 03:01:59 | 0 | 1.582 | 0 | 0 | 0 | 0 | 0 | 0 | 0 | 0 | 0 | 0 | 0 | 0 | 2025-11-20 16:19:29 | 0 | 0 | 0 | 0 | Close
366 | 1 | 1 | Rest | 03:02:29 | 03:02:29 | 0 | 1.5819 | 0 | 0 | 0 | 0 | 0 | 0 | 0 | 0 | 0 | 0 | 0 | 0 | 2025-11-20 16:19:59 | 0 | 0 | 0 | 0 | Close
367 | 1 | 1 | Rest | 03:02:59 | 03:02:59 | 0 | 1.582 | 0 | 0 | 0 | 0 | 0 | 0 | 0 | 0 | 0 | 0 | 0 | 0 | 2025-11-20 16:20:29 | 0 | 0 | 0 | 0 | Close
368 | 1 | 1 | Rest | 03:03:29 | 03:03:29 | 0 | 1.582 | 0 | 0 | 0 | 0 | 0 | 0 | 0 | 0 | 0 | 0 | 0 | 0 | 2025-11-20 16:20:59 | 0 | 0 | 0 | 0 | Close
369 | 1 | 1 | Rest | 03:03:59 | 03:03:59 | 0 | 1.582 | 0 | 0 | 0 | 0 | 0 | 0 | 0 | 0 | 0 | 0 | 0 | 0 | 2025-11-20 16:21:29 | 0 | 0 | 0 | 0 | Close
370 | 1 | 1 | Rest | 03:04:29 | 03:04:29 | 0 | 1.582 | 0 | 0 | 0 | 0 | 0 | 0 | 0 | 0 | 0 | 0 | 0 | 0 | 2025-11-20 16:21:59 | 0 | 0 | 0 | 0 | Close
371 | 1 | 1 | Rest | 03:04:59 | 03:04:59 | 0 | 1.582 | 0 | 0 | 0 | 0 | 0 | 0 | 0 | 0 | 0 | 0 | 0 | 0 | 2025-11-20 16:22:29 | 0 | 0 | 0 | 0 | Close
372 | 1 | 1 | Rest | 03:05:29 | 03:05:29 | 0 | 1.582 | 0 | 0 | 0 | 0 | 0 | 0 | 0 | 0 | 0 | 0 | 0 | 0 | 2025-11-20 16:22:59 | 0 | 0 | 0 | 0 | Close
373 | 1 | 1 | Rest | 03:05:59 | 03:05:59 | 0 | 1.582 | 0 | 0 | 0 | 0 | 0 | 0 | 0 | 0 | 0 | 0 | 0 | 0 | 2025-11-20 16:23:29 | 0 | 0 | 0 | 0 | Close
374 | 1 | 1 | Rest | 03:06:29 | 03:06:29 | 0 | 1.582 | 0 | 0 | 0 | 0 | 0 | 0 | 0 | 0 | 0 | 0 | 0 | 0 | 2025-11-20 16:23:59 | 0 | 0 | 0 | 0 | Close
375 | 1 | 1 | Rest | 03:06:59 | 03:06:59 | 0 | 1.5822 | 0 | 0 | 0 | 0 | 0 | 0 | 0 | 0 | 0 | 0 | 0 | 0 | 2025-11-20 16:24:29 | 0 | 0 | 0 | 0 | Close
376 | 1 | 1 | Rest | 03:07:29 | 03:07:29 | 0 | 1.5822 | 0 | 0 | 0 | 0 | 0 | 0 | 0 | 0 | 0 | 0 | 0 | 0 | 2025-11-20 16:24:59 | 0 | 0 | 0 | 0 | Close
377 | 1 | 1 | Rest | 03:07:59 | 03:07:59 | 0 | 1.582 | 0 | 0 | 0 | 0 | 0 | 0 | 0 | 0 | 0 | 0 | 0 | 0 | 2025-11-20 16:25:29 | 0 | 0 | 0 | 0 | Close
378 | 1 | 1 | Rest | 03:08:29 | 03:08:29 | 0 | 1.5822 | 0 | 0 | 0 | 0 | 0 | 0 | 0 | 0 | 0 | 0 | 0 | 0 | 2025-11-20 16:25:59 | 0 | 0 | 0 | 0 | Close
379 | 1 | 1 | Rest | 03:08:59 | 03:08:59 | 0 | 1.582 | 0 | 0 | 0 | 0 | 0 | 0 | 0 | 0 | 0 | 0 | 0 | 0 | 2025-11-20 16:26:29 | 0 | 0 | 0 | 0 | Close
380 | 1 | 1 | Rest | 03:09:29 | 03:09:29 | 0 | 1.5822 | 0 | 0 | 0 | 0 | 0 | 0 | 0 | 0 | 0 | 0 | 0 | 0 | 2025-11-20 16:26:59 | 0 | 0 | 0 | 0 | Close
381 | 1 | 1 | Rest | 03:09:59 | 03:09:59 | 0 | 1.5822 | 0 | 0 | 0 | 0 | 0 | 0 | 0 | 0 | 0 | 0 | 0 | 0 | 2025-11-20 16:27:29 | 0 | 0 | 0 | 0 | Close
382 | 1 | 1 | Rest | 03:10:29 | 03:10:29 | 0 | 1.582 | 0 | 0 | 0 | 0 | 0 | 0 | 0 | 0 | 0 | 0 | 0 | 0 | 2025-11-20 16:27:59 | 0 | 0 | 0 | 0 | Close
383 | 1 | 1 | Rest | 03:10:59 | 03:10:59 | 0 | 1.5822 | 0 | 0 | 0 | 0 | 0 | 0 | 0 | 0 | 0 | 0 | 0 | 0 | 2025-11-20 16:28:29 | 0 | 0 | 0 | 0 | Close
384 | 1 | 1 | Rest | 03:11:29 | 03:11:29 | 0 | 1.5822 | 0 | 0 | 0 | 0 | 0 | 0 | 0 | 0 | 0 | 0 | 0 | 0 | 2025-11-20 16:28:59 | 0 | 0 | 0 | 0 | Close
385 | 1 | 1 | Rest | 03:11:59 | 03:11:59 | 0 | 1.5822 | 0 | 0 | 0 | 0 | 0 | 0 | 0 | 0 | 0 | 0 | 0 | 0 | 2025-11-20 16:29:29 | 0 | 0 | 0 | 0 | Close
386 | 1 | 1 | Rest | 03:12:29 | 03:12:29 | 0 | 1.5822 | 0 | 0 | 0 | 0 | 0 | 0 | 0 | 0 | 0 | 0 | 0 | 0 | 2025-11-20 16:29:59 | 0 | 0 | 0 | 0 | Close
387 | 1 | 1 | Rest | 03:12:59 | 03:12:59 | 0 | 1.5824 | 0 | 0 | 0 | 0 | 0 | 0 | 0 | 0 | 0 | 0 | 0 | 0 | 2025-11-20 16:30:29 | 0 | 0 | 0 | 0 | Close
388 | 1 | 1 | Rest | 03:13:29 | 03:13:29 | 0 | 1.5822 | 0 | 0 | 0 | 0 | 0 | 0 | 0 | 0 | 0 | 0 | 0 | 0 | 2025-11-20 16:30:59 | 0 | 0 | 0 | 0 | Close
389 | 1 | 1 | Rest | 03:13:59 | 03:13:59 | 0 | 1.5822 | 0 | 0 | 0 | 0 | 0 | 0 | 0 | 0 | 0 | 0 | 0 | 0 | 2025-11-20 16:31:29 | 0 | 0 | 0 | 0 | Close
390 | 1 | 1 | Rest | 03:14:29 | 03:14:29 | 0 | 1.5822 | 0 | 0 | 0 | 0 | 0 | 0 | 0 | 0 | 0 | 0 | 0 | 0 | 2025-11-20 16:31:59 | 0 | 0 | 0 | 0 | Close
391 | 1 | 1 | Rest | 03:14:59 | 03:14:59 | 0 | 1.5822 | 0 | 0 | 0 | 0 | 0 | 0 | 0 | 0 | 0 | 0 | 0 | 0 | 2025-11-20 16:32:29 | 0 | 0 | 0 | 0 | Close
392 | 1 | 1 | Rest | 03:15:29 | 03:15:29 | 0 | 1.5822 | 0 | 0 | 0 | 0 | 0 | 0 | 0 | 0 | 0 | 0 | 0 | 0 | 2025-11-20 16:32:59 | 0 | 0 | 0 | 0 | Close
393 | 1 | 1 | Rest | 03:15:59 | 03:15:59 | 0 | 1.5822 | 0 | 0 | 0 | 0 | 0 | 0 | 0 | 0 | 0 | 0 | 0 | 0 | 2025-11-20 16:33:29 | 0 | 0 | 0 | 0 | Close
394 | 1 | 1 | Rest | 03:16:29 | 03:16:29 | 0 | 1.5822 | 0 | 0 | 0 | 0 | 0 | 0 | 0 | 0 | 0 | 0 | 0 | 0 | 2025-11-20 16:33:59 | 0 | 0 | 0 | 0 | Close
395 | 1 | 1 | Rest | 03:16:59 | 03:16:59 | 0 | 1.5822 | 0 | 0 | 0 | 0 | 0 | 0 | 0 | 0 | 0 | 0 | 0 | 0 | 2025-11-20 16:34:29 | 0 | 0 | 0 | 0 | Close
396 | 1 | 1 | Rest | 03:17:29 | 03:17:29 | 0 | 1.5824 | 0 | 0 | 0 | 0 | 0 | 0 | 0 | 0 | 0 | 0 | 0 | 0 | 2025-11-20 16:34:59 | 0 | 0 | 0 | 0 | Close
397 | 1 | 1 | Rest | 03:17:59 | 03:17:59 | 0 | 1.5822 | 0 | 0 | 0 | 0 | 0 | 0 | 0 | 0 | 0 | 0 | 0 | 0 | 2025-11-20 16:35:29 | 0 | 0 | 0 | 0 | Close
398 | 1 | 1 | Rest | 03:18:29 | 03:18:29 | 0 | 1.5822 | 0 | 0 | 0 | 0 | 0 | 0 | 0 | 0 | 0 | 0 | 0 | 0 | 2025-11-20 16:35:59 | 0 | 0 | 0 | 0 | Close
399 | 1 | 1 | Rest | 03:18:59 | 03:18:59 | 0 | 1.5824 | 0 | 0 | 0 | 0 | 0 | 0 | 0 | 0 | 0 | 0 | 0 | 0 | 2025-11-20 16:36:29 | 0 | 0 | 0 | 0 | Close
400 | 1 | 1 | Rest | 03:19:29 | 03:19:29 | 0 | 1.5824 | 0 | 0 | 0 | 0 | 0 | 0 | 0 | 0 | 0 | 0 | 0 | 0 | 2025-11-20 16:36:59 | 0 | 0 | 0 | 0 | Close
401 | 1 | 1 | Rest | 03:19:59 | 03:19:59 | 0 | 1.5824 | 0 | 0 | 0 | 0 | 0 | 0 | 0 | 0 | 0 | 0 | 0 | 0 | 2025-11-20 16:37:29 | 0 | 0 | 0 | 0 | Close
402 | 1 | 1 | Rest | 03:20:29 | 03:20:29 | 0 | 1.5824 | 0 | 0 | 0 | 0 | 0 | 0 | 0 | 0 | 0 | 0 | 0 | 0 | 2025-11-20 16:37:59 | 0 | 0 | 0 | 0 | Close
403 | 1 | 1 | Rest | 03:20:59 | 03:20:59 | 0 | 1.5824 | 0 | 0 | 0 | 0 | 0 | 0 | 0 | 0 | 0 | 0 | 0 | 0 | 2025-11-20 16:38:29 | 0 | 0 | 0 | 0 | Close
404 | 1 | 1 | Rest | 03:21:29 | 03:21:29 | 0 | 1.5824 | 0 | 0 | 0 | 0 | 0 | 0 | 0 | 0 | 0 | 0 | 0 | 0 | 2025-11-20 16:38:59 | 0 | 0 | 0 | 0 | Close
405 | 1 | 1 | Rest | 03:21:59 | 03:21:59 | 0 | 1.5824 | 0 | 0 | 0 | 0 | 0 | 0 | 0 | 0 | 0 | 0 | 0 | 0 | 2025-11-20 16:39:29 | 0 | 0 | 0 | 0 | Close
406 | 1 | 1 | Rest | 03:22:29 | 03:22:29 | 0 | 1.5824 | 0 | 0 | 0 | 0 | 0 | 0 | 0 | 0 | 0 | 0 | 0 | 0 | 2025-11-20 16:39:59 | 0 | 0 | 0 | 0 | Close
407 | 1 | 1 | Rest | 03:22:59 | 03:22:59 | 0 | 1.5824 | 0 | 0 | 0 | 0 | 0 | 0 | 0 | 0 | 0 | 0 | 0 | 0 | 2025-11-20 16:40:29 | 0 | 0 | 0 | 0 | Close
408 | 1 | 1 | Rest | 03:23:29 | 03:23:29 | 0 | 1.5824 | 0 | 0 | 0 | 0 | 0 | 0 | 0 | 0 | 0 | 0 | 0 | 0 | 2025-11-20 16:40:59 | 0 | 0 | 0 | 0 | Close
409 | 1 | 1 | Rest | 03:23:59 | 03:23:59 | 0 | 1.5824 | 0 | 0 | 0 | 0 | 0 | 0 | 0 | 0 | 0 | 0 | 0 | 0 | 2025-11-20 16:41:29 | 0 | 0 | 0 | 0 | Close
410 | 1 | 1 | Rest | 03:24:29 | 03:24:29 | 0 | 1.5824 | 0 | 0 | 0 | 0 | 0 | 0 | 0 | 0 | 0 | 0 | 0 | 0 | 2025-11-20 16:41:59 | 0 | 0 | 0 | 0 | Close
411 | 1 | 1 | Rest | 03:24:59 | 03:24:59 | 0 | 1.5824 | 0 | 0 | 0 | 0 | 0 | 0 | 0 | 0 | 0 | 0 | 0 | 0 | 2025-11-20 16:42:29 | 0 | 0 | 0 | 0 | Close
412 | 1 | 1 | Rest | 03:25:29 | 03:25:29 | 0 | 1.5824 | 0 | 0 | 0 | 0 | 0 | 0 | 0 | 0 | 0 | 0 | 0 | 0 | 2025-11-20 16:42:59 | 0 | 0 | 0 | 0 | Close
413 | 1 | 1 | Rest | 03:25:59 | 03:25:59 | 0 | 1.5825 | 0 | 0 | 0 | 0 | 0 | 0 | 0 | 0 | 0 | 0 | 0 | 0 | 2025-11-20 16:43:29 | 0 | 0 | 0 | 0 | Close
414 | 1 | 1 | Rest | 03:26:29 | 03:26:29 | 0 | 1.5824 | 0 | 0 | 0 | 0 | 0 | 0 | 0 | 0 | 0 | 0 | 0 | 0 | 2025-11-20 16:43:59 | 0 | 0 | 0 | 0 | Close
415 | 1 | 1 | Rest | 03:26:59 | 03:26:59 | 0 | 1.5824 | 0 | 0 | 0 | 0 | 0 | 0 | 0 | 0 | 0 | 0 | 0 | 0 | 2025-11-20 16:44:29 | 0 | 0 | 0 | 0 | Close
416 | 1 | 1 | Rest | 03:27:29 | 03:27:29 | 0 | 1.5825 | 0 | 0 | 0 | 0 | 0 | 0 | 0 | 0 | 0 | 0 | 0 | 0 | 2025-11-20 16:44:59 | 0 | 0 | 0 | 0 | Close
417 | 1 | 1 | Rest | 03:27:59 | 03:27:59 | 0 | 1.5825 | 0 | 0 | 0 | 0 | 0 | 0 | 0 | 0 | 0 | 0 | 0 | 0 | 2025-11-20 16:45:29 | 0 | 0 | 0 | 0 | Close
418 | 1 | 1 | Rest | 03:28:29 | 03:28:29 | 0 | 1.5825 | 0 | 0 | 0 | 0 | 0 | 0 | 0 | 0 | 0 | 0 | 0 | 0 | 2025-11-20 16:45:59 | 0 | 0 | 0 | 0 | Close
419 | 1 | 1 | Rest | 03:28:59 | 03:28:59 | 0 | 1.5825 | 0 | 0 | 0 | 0 | 0 | 0 | 0 | 0 | 0 | 0 | 0 | 0 | 2025-11-20 16:46:29 | 0 | 0 | 0 | 0 | Close
420 | 1 | 1 | Rest | 03:29:29 | 03:29:29 | 0 | 1.5825 | 0 | 0 | 0 | 0 | 0 | 0 | 0 | 0 | 0 | 0 | 0 | 0 | 2025-11-20 16:46:59 | 0 | 0 | 0 | 0 | Close
421 | 1 | 1 | Rest | 03:29:59 | 03:29:59 | 0 | 1.5825 | 0 | 0 | 0 | 0 | 0 | 0 | 0 | 0 | 0 | 0 | 0 | 0 | 2025-11-20 16:47:29 | 0 | 0 | 0 | 0 | Close
422 | 1 | 1 | Rest | 03:30:29 | 03:30:29 | 0 | 1.5825 | 0 | 0 | 0 | 0 | 0 | 0 | 0 | 0 | 0 | 0 | 0 | 0 | 2025-11-20 16:47:59 | 0 | 0 | 0 | 0 | Close
423 | 1 | 1 | Rest | 03:30:59 | 03:30:59 | 0 | 1.5825 | 0 | 0 | 0 | 0 | 0 | 0 | 0 | 0 | 0 | 0 | 0 | 0 | 2025-11-20 16:48:29 | 0 | 0 | 0 | 0 | Close
424 | 1 | 1 | Rest | 03:31:29 | 03:31:29 | 0 | 1.5825 | 0 | 0 | 0 | 0 | 0 | 0 | 0 | 0 | 0 | 0 | 0 | 0 | 2025-11-20 16:48:59 | 0 | 0 | 0 | 0 | Close
425 | 1 | 1 | Rest | 03:31:59 | 03:31:59 | 0 | 1.5825 | 0 | 0 | 0 | 0 | 0 | 0 | 0 | 0 | 0 | 0 | 0 | 0 | 2025-11-20 16:49:29 | 0 | 0 | 0 | 0 | Close
426 | 1 | 1 | Rest | 03:32:29 | 03:32:29 | 0 | 1.5825 | 0 | 0 | 0 | 0 | 0 | 0 | 0 | 0 | 0 | 0 | 0 | 0 | 2025-11-20 16:49:59 | 0 | 0 | 0 | 0 | Close
427 | 1 | 1 | Rest | 03:32:59 | 03:32:59 | 0 | 1.5825 | 0 | 0 | 0 | 0 | 0 | 0 | 0 | 0 | 0 | 0 | 0 | 0 | 2025-11-20 16:50:29 | 0 | 0 | 0 | 0 | Close
428 | 1 | 1 | Rest | 03:33:29 | 03:33:29 | 0 | 1.5825 | 0 | 0 | 0 | 0 | 0 | 0 | 0 | 0 | 0 | 0 | 0 | 0 | 2025-11-20 16:50:59 | 0 | 0 | 0 | 0 | Close
429 | 1 | 1 | Rest | 03:33:59 | 03:33:59 | 0 | 1.5825 | 0 | 0 | 0 | 0 | 0 | 0 | 0 | 0 | 0 | 0 | 0 | 0 | 2025-11-20 16:51:29 | 0 | 0 | 0 | 0 | Close
430 | 1 | 1 | Rest | 03:34:29 | 03:34:29 | 0 | 1.5825 | 0 | 0 | 0 | 0 | 0 | 0 | 0 | 0 | 0 | 0 | 0 | 0 | 2025-11-20 16:51:59 | 0 | 0 | 0 | 0 | Close
431 | 1 | 1 | Rest | 03:34:59 | 03:34:59 | 0 | 1.5825 | 0 | 0 | 0 | 0 | 0 | 0 | 0 | 0 | 0 | 0 | 0 | 0 | 2025-11-20 16:52:29 | 0 | 0 | 0 | 0 | Close
432 | 1 | 1 | Rest | 03:35:29 | 03:35:29 | 0 | 1.5827 | 0 | 0 | 0 | 0 | 0 | 0 | 0 | 0 | 0 | 0 | 0 | 0 | 2025-11-20 16:52:59 | 0 | 0 | 0 | 0 | Close
433 | 1 | 1 | Rest | 03:35:59 | 03:35:59 | 0 | 1.5827 | 0 | 0 | 0 | 0 | 0 | 0 | 0 | 0 | 0 | 0 | 0 | 0 | 2025-11-20 16:53:29 | 0 | 0 | 0 | 0 | Close
434 | 1 | 1 | Rest | 03:36:29 | 03:36:29 | 0 | 1.5825 | 0 | 0 | 0 | 0 | 0 | 0 | 0 | 0 | 0 | 0 | 0 | 0 | 2025-11-20 16:53:59 | 0 | 0 | 0 | 0 | Close
435 | 1 | 1 | Rest | 03:36:59 | 03:36:59 | 0 | 1.5825 | 0 | 0 | 0 | 0 | 0 | 0 | 0 | 0 | 0 | 0 | 0 | 0 | 2025-11-20 16:54:29 | 0 | 0 | 0 | 0 | Close
436 | 1 | 1 | Rest | 03:37:29 | 03:37:29 | 0 | 1.5825 | 0 | 0 | 0 | 0 | 0 | 0 | 0 | 0 | 0 | 0 | 0 | 0 | 2025-11-20 16:54:59 | 0 | 0 | 0 | 0 | Close
437 | 1 | 1 | Rest | 03:37:59 | 03:37:59 | 0 | 1.5827 | 0 | 0 | 0 | 0 | 0 | 0 | 0 | 0 | 0 | 0 | 0 | 0 | 2025-11-20 16:55:29 | 0 | 0 | 0 | 0 | Close
438 | 1 | 1 | Rest | 03:38:29 | 03:38:29 | 0 | 1.5825 | 0 | 0 | 0 | 0 | 0 | 0 | 0 | 0 | 0 | 0 | 0 | 0 | 2025-11-20 16:55:59 | 0 | 0 | 0 | 0 | Close
439 | 1 | 1 | Rest | 03:38:59 | 03:38:59 | 0 | 1.5827 | 0 | 0 | 0 | 0 | 0 | 0 | 0 | 0 | 0 | 0 | 0 | 0 | 2025-11-20 16:56:29 | 0 | 0 | 0 | 0 | Close
440 | 1 | 1 | Rest | 03:39:29 | 03:39:29 | 0 | 1.5825 | 0 | 0 | 0 | 0 | 0 | 0 | 0 | 0 | 0 | 0 | 0 | 0 | 2025-11-20 16:56:59 | 0 | 0 | 0 | 0 | Close
441 | 1 | 1 | Rest | 03:39:59 | 03:39:59 | 0 | 1.5825 | 0 | 0 | 0 | 0 | 0 | 0 | 0 | 0 | 0 | 0 | 0 | 0 | 2025-11-20 16:57:29 | 0 | 0 | 0 | 0 | Close
442 | 1 | 1 | Rest | 03:40:29 | 03:40:29 | 0 | 1.5825 | 0 | 0 | 0 | 0 | 0 | 0 | 0 | 0 | 0 | 0 | 0 | 0 | 2025-11-20 16:57:59 | 0 | 0 | 0 | 0 | Close
443 | 1 | 1 | Rest | 03:40:59 | 03:40:59 | 0 | 1.5825 | 0 | 0 | 0 | 0 | 0 | 0 | 0 | 0 | 0 | 0 | 0 | 0 | 2025-11-20 16:58:29 | 0 | 0 | 0 | 0 | Close
444 | 1 | 1 | Rest | 03:41:29 | 03:41:29 | 0 | 1.5825 | 0 | 0 | 0 | 0 | 0 | 0 | 0 | 0 | 0 | 0 | 0 | 0 | 2025-11-20 16:58:59 | 0 | 0 | 0 | 0 | Close
445 | 1 | 1 | Rest | 03:41:59 | 03:41:59 | 0 | 1.5825 | 0 | 0 | 0 | 0 | 0 | 0 | 0 | 0 | 0 | 0 | 0 | 0 | 2025-11-20 16:59:29 | 0 | 0 | 0 | 0 | Close
446 | 1 | 1 | Rest | 03:42:29 | 03:42:29 | 0 | 1.5825 | 0 | 0 | 0 | 0 | 0 | 0 | 0 | 0 | 0 | 0 | 0 | 0 | 2025-11-20 16:59:59 | 0 | 0 | 0 | 0 | Close
447 | 1 | 1 | Rest | 03:42:59 | 03:42:59 | 0 | 1.5825 | 0 | 0 | 0 | 0 | 0 | 0 | 0 | 0 | 0 | 0 | 0 | 0 | 2025-11-20 17:00:29 | 0 | 0 | 0 | 0 | Close
448 | 1 | 1 | Rest | 03:43:29 | 03:43:29 | 0 | 1.5827 | 0 | 0 | 0 | 0 | 0 | 0 | 0 | 0 | 0 | 0 | 0 | 0 | 2025-11-20 17:00:59 | 0 | 0 | 0 | 0 | Close
449 | 1 | 1 | Rest | 03:43:59 | 03:43:59 | 0 | 1.5827 | 0 | 0 | 0 | 0 | 0 | 0 | 0 | 0 | 0 | 0 | 0 | 0 | 2025-11-20 17:01:29 | 0 | 0 | 0 | 0 | Close
450 | 1 | 1 | Rest | 03:44:29 | 03:44:29 | 0 | 1.5827 | 0 | 0 | 0 | 0 | 0 | 0 | 0 | 0 | 0 | 0 | 0 | 0 | 2025-11-20 17:01:59 | 0 | 0 | 0 | 0 | Close
451 | 1 | 1 | Rest | 03:44:59 | 03:44:59 | 0 | 1.5827 | 0 | 0 | 0 | 0 | 0 | 0 | 0 | 0 | 0 | 0 | 0 | 0 | 2025-11-20 17:02:29 | 0 | 0 | 0 | 0 | Close
452 | 1 | 1 | Rest | 03:45:29 | 03:45:29 | 0 | 1.5827 | 0 | 0 | 0 | 0 | 0 | 0 | 0 | 0 | 0 | 0 | 0 | 0 | 2025-11-20 17:02:59 | 0 | 0 | 0 | 0 | Close
453 | 1 | 1 | Rest | 03:45:59 | 03:45:59 | 0 | 1.5827 | 0 | 0 | 0 | 0 | 0 | 0 | 0 | 0 | 0 | 0 | 0 | 0 | 2025-11-20 17:03:29 | 0 | 0 | 0 | 0 | Close
454 | 1 | 1 | Rest | 03:46:29 | 03:46:29 | 0 | 1.5827 | 0 | 0 | 0 | 0 | 0 | 0 | 0 | 0 | 0 | 0 | 0 | 0 | 2025-11-20 17:03:59 | 0 | 0 | 0 | 0 | Close
455 | 1 | 1 | Rest | 03:46:59 | 03:46:59 | 0 | 1.5827 | 0 | 0 | 0 | 0 | 0 | 0 | 0 | 0 | 0 | 0 | 0 | 0 | 2025-11-20 17:04:29 | 0 | 0 | 0 | 0 | Close
456 | 1 | 1 | Rest | 03:47:29 | 03:47:29 | 0 | 1.5827 | 0 | 0 | 0 | 0 | 0 | 0 | 0 | 0 | 0 | 0 | 0 | 0 | 2025-11-20 17:04:59 | 0 | 0 | 0 | 0 | Close
457 | 1 | 1 | Rest | 03:47:59 | 03:47:59 | 0 | 1.5828 | 0 | 0 | 0 | 0 | 0 | 0 | 0 | 0 | 0 | 0 | 0 | 0 | 2025-11-20 17:05:29 | 0 | 0 | 0 | 0 | Close
458 | 1 | 1 | Rest | 03:48:29 | 03:48:29 | 0 | 1.5828 | 0 | 0 | 0 | 0 | 0 | 0 | 0 | 0 | 0 | 0 | 0 | 0 | 2025-11-20 17:05:59 | 0 | 0 | 0 | 0 | Close
459 | 1 | 1 | Rest | 03:48:59 | 03:48:59 | 0 | 1.5828 | 0 | 0 | 0 | 0 | 0 | 0 | 0 | 0 | 0 | 0 | 0 | 0 | 2025-11-20 17:06:29 | 0 | 0 | 0 | 0 | Close
460 | 1 | 1 | Rest | 03:49:29 | 03:49:29 | 0 | 1.5828 | 0 | 0 | 0 | 0 | 0 | 0 | 0 | 0 | 0 | 0 | 0 | 0 | 2025-11-20 17:06:59 | 0 | 0 | 0 | 0 | Close
461 | 1 | 1 | Rest | 03:49:59 | 03:49:59 | 0 | 1.5828 | 0 | 0 | 0 | 0 | 0 | 0 | 0 | 0 | 0 | 0 | 0 | 0 | 2025-11-20 17:07:29 | 0 | 0 | 0 | 0 | Close
462 | 1 | 1 | Rest | 03:50:29 | 03:50:29 | 0 | 1.5828 | 0 | 0 | 0 | 0 | 0 | 0 | 0 | 0 | 0 | 0 | 0 | 0 | 2025-11-20 17:07:59 | 0 | 0 | 0 | 0 | Close
463 | 1 | 1 | Rest | 03:50:59 | 03:50:59 | 0 | 1.5828 | 0 | 0 | 0 | 0 | 0 | 0 | 0 | 0 | 0 | 0 | 0 | 0 | 2025-11-20 17:08:29 | 0 | 0 | 0 | 0 | Close
464 | 1 | 1 | Rest | 03:51:29 | 03:51:29 | 0 | 1.5828 | 0 | 0 | 0 | 0 | 0 | 0 | 0 | 0 | 0 | 0 | 0 | 0 | 2025-11-20 17:08:59 | 0 | 0 | 0 | 0 | Close
465 | 1 | 1 | Rest | 03:51:59 | 03:51:59 | 0 | 1.5828 | 0 | 0 | 0 | 0 | 0 | 0 | 0 | 0 | 0 | 0 | 0 | 0 | 2025-11-20 17:09:29 | 0 | 0 | 0 | 0 | Close
466 | 1 | 1 | Rest | 03:52:29 | 03:52:29 | 0 | 1.583 | 0 | 0 | 0 | 0 | 0 | 0 | 0 | 0 | 0 | 0 | 0 | 0 | 2025-11-20 17:09:59 | 0 | 0 | 0 | 0 | Close
467 | 1 | 1 | Rest | 03:52:59 | 03:52:59 | 0 | 1.5828 | 0 | 0 | 0 | 0 | 0 | 0 | 0 | 0 | 0 | 0 | 0 | 0 | 2025-11-20 17:10:29 | 0 | 0 | 0 | 0 | Close
468 | 1 | 1 | Rest | 03:53:29 | 03:53:29 | 0 | 1.5828 | 0 | 0 | 0 | 0 | 0 | 0 | 0 | 0 | 0 | 0 | 0 | 0 | 2025-11-20 17:10:59 | 0 | 0 | 0 | 0 | Close
469 | 1 | 1 | Rest | 03:53:59 | 03:53:59 | 0 | 1.583 | 0 | 0 | 0 | 0 | 0 | 0 | 0 | 0 | 0 | 0 | 0 | 0 | 2025-11-20 17:11:29 | 0 | 0 | 0 | 0 | Close
470 | 1 | 1 | Rest | 03:54:29 | 03:54:29 | 0 | 1.583 | 0 | 0 | 0 | 0 | 0 | 0 | 0 | 0 | 0 | 0 | 0 | 0 | 2025-11-20 17:11:59 | 0 | 0 | 0 | 0 | Close
471 | 1 | 1 | Rest | 03:54:59 | 03:54:59 | 0 | 1.583 | 0 | 0 | 0 | 0 | 0 | 0 | 0 | 0 | 0 | 0 | 0 | 0 | 2025-11-20 17:12:29 | 0 | 0 | 0 | 0 | Close
472 | 1 | 1 | Rest | 03:55:29 | 03:55:29 | 0 | 1.583 | 0 | 0 | 0 | 0 | 0 | 0 | 0 | 0 | 0 | 0 | 0 | 0 | 2025-11-20 17:12:59 | 0 | 0 | 0 | 0 | Close
473 | 1 | 1 | Rest | 03:55:59 | 03:55:59 | 0 | 1.583 | 0 | 0 | 0 | 0 | 0 | 0 | 0 | 0 | 0 | 0 | 0 | 0 | 2025-11-20 17:13:29 | 0 | 0 | 0 | 0 | Close
474 | 1 | 1 | Rest | 03:56:29 | 03:56:29 | 0 | 1.583 | 0 | 0 | 0 | 0 | 0 | 0 | 0 | 0 | 0 | 0 | 0 | 0 | 2025-11-20 17:13:59 | 0 | 0 | 0 | 0 | Close
475 | 1 | 1 | Rest | 03:56:59 | 03:56:59 | 0 | 1.583 | 0 | 0 | 0 | 0 | 0 | 0 | 0 | 0 | 0 | 0 | 0 | 0 | 2025-11-20 17:14:29 | 0 | 0 | 0 | 0 | Close
476 | 1 | 1 | Rest | 03:57:29 | 03:57:29 | 0 | 1.583 | 0 | 0 | 0 | 0 | 0 | 0 | 0 | 0 | 0 | 0 | 0 | 0 | 2025-11-20 17:14:59 | 0 | 0 | 0 | 0 | Close
477 | 1 | 1 | Rest | 03:57:59 | 03:57:59 | 0 | 1.583 | 0 | 0 | 0 | 0 | 0 | 0 | 0 | 0 | 0 | 0 | 0 | 0 | 2025-11-20 17:15:29 | 0 | 0 | 0 | 0 | Close
478 | 1 | 1 | Rest | 03:58:29 | 03:58:29 | 0 | 1.583 | 0 | 0 | 0 | 0 | 0 | 0 | 0 | 0 | 0 | 0 | 0 | 0 | 2025-11-20 17:15:59 | 0 | 0 | 0 | 0 | Close
479 | 1 | 1 | Rest | 03:58:59 | 03:58:59 | 0 | 1.583 | 0 | 0 | 0 | 0 | 0 | 0 | 0 | 0 | 0 | 0 | 0 | 0 | 2025-11-20 17:16:29 | 0 | 0 | 0 | 0 | Close
480 | 1 | 1 | Rest | 03:59:29 | 03:59:29 | 0 | 1.5832 | 0 | 0 | 0 | 0 | 0 | 0 | 0 | 0 | 0 | 0 | 0 | 0 | 2025-11-20 17:16:59 | 0 | 0 | 0 | 0 | Close
481 | 1 | 1 | Rest | 03:59:59 | 03:59:59 | 0 | 1.583 | 0 | 0 | 0 | 0 | 0 | 0 | 0 | 0 | 0 | 0 | 0 | 0 | 2025-11-20 17:17:29 | 0 | 0 | 0 | 0 | Close
482 | 1 | 1 | Rest | 04:00:29 | 04:00:29 | 0 | 1.5832 | 0 | 0 | 0 | 0 | 0 | 0 | 0 | 0 | 0 | 0 | 0 | 0 | 2025-11-20 17:17:59 | 0 | 0 | 0 | 0 | Close
483 | 1 | 1 | Rest | 04:00:59 | 04:00:59 | 0 | 1.5832 | 0 | 0 | 0 | 0 | 0 | 0 | 0 | 0 | 0 | 0 | 0 | 0 | 2025-11-20 17:18:29 | 0 | 0 | 0 | 0 | Close
484 | 1 | 1 | Rest | 04:01:29 | 04:01:29 | 0 | 1.5832 | 0 | 0 | 0 | 0 | 0 | 0 | 0 | 0 | 0 | 0 | 0 | 0 | 2025-11-20 17:18:59 | 0 | 0 | 0 | 0 | Close
485 | 1 | 1 | Rest | 04:01:59 | 04:01:59 | 0 | 1.5832 | 0 | 0 | 0 | 0 | 0 | 0 | 0 | 0 | 0 | 0 | 0 | 0 | 2025-11-20 17:19:29 | 0 | 0 | 0 | 0 | Close
486 | 1 | 1 | Rest | 04:02:29 | 04:02:29 | 0 | 1.5832 | 0 | 0 | 0 | 0 | 0 | 0 | 0 | 0 | 0 | 0 | 0 | 0 | 2025-11-20 17:19:59 | 0 | 0 | 0 | 0 | Close
487 | 1 | 1 | Rest | 04:02:59 | 04:02:59 | 0 | 1.5832 | 0 | 0 | 0 | 0 | 0 | 0 | 0 | 0 | 0 | 0 | 0 | 0 | 2025-11-20 17:20:29 | 0 | 0 | 0 | 0 | Close
488 | 1 | 1 | Rest | 04:03:29 | 04:03:29 | 0 | 1.5832 | 0 | 0 | 0 | 0 | 0 | 0 | 0 | 0 | 0 | 0 | 0 | 0 | 2025-11-20 17:20:59 | 0 | 0 | 0 | 0 | Close
489 | 1 | 1 | Rest | 04:03:59 | 04:03:59 | 0 | 1.5832 | 0 | 0 | 0 | 0 | 0 | 0 | 0 | 0 | 0 | 0 | 0 | 0 | 2025-11-20 17:21:29 | 0 | 0 | 0 | 0 | Close
490 | 1 | 1 | Rest | 04:04:29 | 04:04:29 | 0 | 1.5832 | 0 | 0 | 0 | 0 | 0 | 0 | 0 | 0 | 0 | 0 | 0 | 0 | 2025-11-20 17:21:59 | 0 | 0 | 0 | 0 | Close
491 | 1 | 1 | Rest | 04:04:59 | 04:04:59 | 0 | 1.5832 | 0 | 0 | 0 | 0 | 0 | 0 | 0 | 0 | 0 | 0 | 0 | 0 | 2025-11-20 17:22:29 | 0 | 0 | 0 | 0 | Close
492 | 1 | 1 | Rest | 04:05:29 | 04:05:29 | 0 | 1.5833 | 0 | 0 | 0 | 0 | 0 | 0 | 0 | 0 | 0 | 0 | 0 | 0 | 2025-11-20 17:22:59 | 0 | 0 | 0 | 0 | Close
493 | 1 | 1 | Rest | 04:05:59 | 04:05:59 | 0 | 1.5832 | 0 | 0 | 0 | 0 | 0 | 0 | 0 | 0 | 0 | 0 | 0 | 0 | 2025-11-20 17:23:29 | 0 | 0 | 0 | 0 | Close
494 | 1 | 1 | Rest | 04:06:29 | 04:06:29 | 0 | 1.5833 | 0 | 0 | 0 | 0 | 0 | 0 | 0 | 0 | 0 | 0 | 0 | 0 | 2025-11-20 17:23:59 | 0 | 0 | 0 | 0 | Close
495 | 1 | 1 | Rest | 04:06:59 | 04:06:59 | 0 | 1.5832 | 0 | 0 | 0 | 0 | 0 | 0 | 0 | 0 | 0 | 0 | 0 | 0 | 2025-11-20 17:24:29 | 0 | 0 | 0 | 0 | Close
496 | 1 | 1 | Rest | 04:07:29 | 04:07:29 | 0 | 1.5833 | 0 | 0 | 0 | 0 | 0 | 0 | 0 | 0 | 0 | 0 | 0 | 0 | 2025-11-20 17:24:59 | 0 | 0 | 0 | 0 | Close
497 | 1 | 1 | Rest | 04:07:59 | 04:07:59 | 0 | 1.5833 | 0 | 0 | 0 | 0 | 0 | 0 | 0 | 0 | 0 | 0 | 0 | 0 | 2025-11-20 17:25:29 | 0 | 0 | 0 | 0 | Close
498 | 1 | 1 | Rest | 04:08:29 | 04:08:29 | 0 | 1.5833 | 0 | 0 | 0 | 0 | 0 | 0 | 0 | 0 | 0 | 0 | 0 | 0 | 2025-11-20 17:25:59 | 0 | 0 | 0 | 0 | Close
499 | 1 | 1 | Rest | 04:08:59 | 04:08:59 | 0 | 1.5833 | 0 | 0 | 0 | 0 | 0 | 0 | 0 | 0 | 0 | 0 | 0 | 0 | 2025-11-20 17:26:29 | 0 | 0 | 0 | 0 | Close
500 | 1 | 1 | Rest | 04:09:29 | 04:09:29 | 0 | 1.5833 | 0 | 0 | 0 | 0 | 0 | 0 | 0 | 0 | 0 | 0 | 0 | 0 | 2025-11-20 17:26:59 | 0 | 0 | 0 | 0 | Close
501 | 1 | 1 | Rest | 04:09:59 | 04:09:59 | 0 | 1.5833 | 0 | 0 | 0 | 0 | 0 | 0 | 0 | 0 | 0 | 0 | 0 | 0 | 2025-11-20 17:27:29 | 0 | 0 | 0 | 0 | Close
502 | 1 | 1 | Rest | 04:10:29 | 04:10:29 | 0 | 1.5833 | 0 | 0 | 0 | 0 | 0 | 0 | 0 | 0 | 0 | 0 | 0 | 0 | 2025-11-20 17:27:59 | 0 | 0 | 0 | 0 | Close
503 | 1 | 1 | Rest | 04:10:59 | 04:10:59 | 0 | 1.5833 | 0 | 0 | 0 | 0 | 0 | 0 | 0 | 0 | 0 | 0 | 0 | 0 | 2025-11-20 17:28:29 | 0 | 0 | 0 | 0 | Close
504 | 1 | 1 | Rest | 04:11:29 | 04:11:29 | 0 | 1.5833 | 0 | 0 | 0 | 0 | 0 | 0 | 0 | 0 | 0 | 0 | 0 | 0 | 2025-11-20 17:28:59 | 0 | 0 | 0 | 0 | Close
505 | 1 | 1 | Rest | 04:11:59 | 04:11:59 | 0 | 1.5833 | 0 | 0 | 0 | 0 | 0 | 0 | 0 | 0 | 0 | 0 | 0 | 0 | 2025-11-20 17:29:29 | 0 | 0 | 0 | 0 | Close
506 | 1 | 1 | Rest | 04:12:29 | 04:12:29 | 0 | 1.5833 | 0 | 0 | 0 | 0 | 0 | 0 | 0 | 0 | 0 | 0 | 0 | 0 | 2025-11-20 17:29:59 | 0 | 0 | 0 | 0 | Close
507 | 1 | 1 | Rest | 04:12:59 | 04:12:59 | 0 | 1.5835 | 0 | 0 | 0 | 0 | 0 | 0 | 0 | 0 | 0 | 0 | 0 | 0 | 2025-11-20 17:30:29 | 0 | 0 | 0 | 0 | Close
508 | 1 | 1 | Rest | 04:13:29 | 04:13:29 | 0 | 1.5833 | 0 | 0 | 0 | 0 | 0 | 0 | 0 | 0 | 0 | 0 | 0 | 0 | 2025-11-20 17:30:59 | 0 | 0 | 0 | 0 | Close
509 | 1 | 1 | Rest | 04:13:59 | 04:13:59 | 0 | 1.5833 | 0 | 0 | 0 | 0 | 0 | 0 | 0 | 0 | 0 | 0 | 0 | 0 | 2025-11-20 17:31:29 | 0 | 0 | 0 | 0 | Close
510 | 1 | 1 | Rest | 04:14:29 | 04:14:29 | 0 | 1.5833 | 0 | 0 | 0 | 0 | 0 | 0 | 0 | 0 | 0 | 0 | 0 | 0 | 2025-11-20 17:31:59 | 0 | 0 | 0 | 0 | Close
511 | 1 | 1 | Rest | 04:14:59 | 04:14:59 | 0 | 1.5833 | 0 | 0 | 0 | 0 | 0 | 0 | 0 | 0 | 0 | 0 | 0 | 0 | 2025-11-20 17:32:29 | 0 | 0 | 0 | 0 | Close
512 | 1 | 1 | Rest | 04:15:29 | 04:15:29 | 0 | 1.5833 | 0 | 0 | 0 | 0 | 0 | 0 | 0 | 0 | 0 | 0 | 0 | 0 | 2025-11-20 17:32:59 | 0 | 0 | 0 | 0 | Close
513 | 1 | 1 | Rest | 04:15:59 | 04:15:59 | 0 | 1.5833 | 0 | 0 | 0 | 0 | 0 | 0 | 0 | 0 | 0 | 0 | 0 | 0 | 2025-11-20 17:33:29 | 0 | 0 | 0 | 0 | Close
514 | 1 | 1 | Rest | 04:16:29 | 04:16:29 | 0 | 1.5833 | 0 | 0 | 0 | 0 | 0 | 0 | 0 | 0 | 0 | 0 | 0 | 0 | 2025-11-20 17:33:59 | 0 | 0 | 0 | 0 | Close
515 | 1 | 1 | Rest | 04:16:59 | 04:16:59 | 0 | 1.5835 | 0 | 0 | 0 | 0 | 0 | 0 | 0 | 0 | 0 | 0 | 0 | 0 | 2025-11-20 17:34:29 | 0 | 0 | 0 | 0 | Close
516 | 1 | 1 | Rest | 04:17:29 | 04:17:29 | 0 | 1.5833 | 0 | 0 | 0 | 0 | 0 | 0 | 0 | 0 | 0 | 0 | 0 | 0 | 2025-11-20 17:34:59 | 0 | 0 | 0 | 0 | Close
517 | 1 | 1 | Rest | 04:17:59 | 04:17:59 | 0 | 1.5835 | 0 | 0 | 0 | 0 | 0 | 0 | 0 | 0 | 0 | 0 | 0 | 0 | 2025-11-20 17:35:29 | 0 | 0 | 0 | 0 | Close
518 | 1 | 1 | Rest | 04:18:29 | 04:18:29 | 0 | 1.5835 | 0 | 0 | 0 | 0 | 0 | 0 | 0 | 0 | 0 | 0 | 0 | 0 | 2025-11-20 17:35:59 | 0 | 0 | 0 | 0 | Close
519 | 1 | 1 | Rest | 04:18:59 | 04:18:59 | 0 | 1.5835 | 0 | 0 | 0 | 0 | 0 | 0 | 0 | 0 | 0 | 0 | 0 | 0 | 2025-11-20 17:36:29 | 0 | 0 | 0 | 0 | Close
520 | 1 | 1 | Rest | 04:19:29 | 04:19:29 | 0 | 1.5835 | 0 | 0 | 0 | 0 | 0 | 0 | 0 | 0 | 0 | 0 | 0 | 0 | 2025-11-20 17:36:59 | 0 | 0 | 0 | 0 | Close
521 | 1 | 1 | Rest | 04:19:59 | 04:19:59 | 0 | 1.5835 | 0 | 0 | 0 | 0 | 0 | 0 | 0 | 0 | 0 | 0 | 0 | 0 | 2025-11-20 17:37:29 | 0 | 0 | 0 | 0 | Close
522 | 1 | 1 | Rest | 04:20:29 | 04:20:29 | 0 | 1.5835 | 0 | 0 | 0 | 0 | 0 | 0 | 0 | 0 | 0 | 0 | 0 | 0 | 2025-11-20 17:37:59 | 0 | 0 | 0 | 0 | Close
523 | 1 | 1 | Rest | 04:20:59 | 04:20:59 | 0 | 1.5835 | 0 | 0 | 0 | 0 | 0 | 0 | 0 | 0 | 0 | 0 | 0 | 0 | 2025-11-20 17:38:29 | 0 | 0 | 0 | 0 | Close
524 | 1 | 1 | Rest | 04:21:29 | 04:21:29 | 0 | 1.5833 | 0 | 0 | 0 | 0 | 0 | 0 | 0 | 0 | 0 | 0 | 0 | 0 | 2025-11-20 17:38:59 | 0 | 0 | 0 | 0 | Close
525 | 1 | 1 | Rest | 04:21:59 | 04:21:59 | 0 | 1.5835 | 0 | 0 | 0 | 0 | 0 | 0 | 0 | 0 | 0 | 0 | 0 | 0 | 2025-11-20 17:39:29 | 0 | 0 | 0 | 0 | Close
526 | 1 | 1 | Rest | 04:22:29 | 04:22:29 | 0 | 1.5837 | 0 | 0 | 0 | 0 | 0 | 0 | 0 | 0 | 0 | 0 | 0 | 0 | 2025-11-20 17:39:59 | 0 | 0 | 0 | 0 | Close
527 | 1 | 1 | Rest | 04:22:59 | 04:22:59 | 0 | 1.5835 | 0 | 0 | 0 | 0 | 0 | 0 | 0 | 0 | 0 | 0 | 0 | 0 | 2025-11-20 17:40:29 | 0 | 0 | 0 | 0 | Close
528 | 1 | 1 | Rest | 04:23:29 | 04:23:29 | 0 | 1.5835 | 0 | 0 | 0 | 0 | 0 | 0 | 0 | 0 | 0 | 0 | 0 | 0 | 2025-11-20 17:40:59 | 0 | 0 | 0 | 0 | Close
529 | 1 | 1 | Rest | 04:23:59 | 04:23:59 | 0 | 1.5835 | 0 | 0 | 0 | 0 | 0 | 0 | 0 | 0 | 0 | 0 | 0 | 0 | 2025-11-20 17:41:29 | 0 | 0 | 0 | 0 | Close
530 | 1 | 1 | Rest | 04:24:29 | 04:24:29 | 0 | 1.5835 | 0 | 0 | 0 | 0 | 0 | 0 | 0 | 0 | 0 | 0 | 0 | 0 | 2025-11-20 17:41:59 | 0 | 0 | 0 | 0 | Close
531 | 1 | 1 | Rest | 04:24:59 | 04:24:59 | 0 | 1.5837 | 0 | 0 | 0 | 0 | 0 | 0 | 0 | 0 | 0 | 0 | 0 | 0 | 2025-11-20 17:42:29 | 0 | 0 | 0 | 0 | Close
532 | 1 | 1 | Rest | 04:25:29 | 04:25:29 | 0 | 1.5835 | 0 | 0 | 0 | 0 | 0 | 0 | 0 | 0 | 0 | 0 | 0 | 0 | 2025-11-20 17:42:59 | 0 | 0 | 0 | 0 | Close
533 | 1 | 1 | Rest | 04:25:59 | 04:25:59 | 0 | 1.5837 | 0 | 0 | 0 | 0 | 0 | 0 | 0 | 0 | 0 | 0 | 0 | 0 | 2025-11-20 17:43:29 | 0 | 0 | 0 | 0 | Close
534 | 1 | 1 | Rest | 04:26:29 | 04:26:29 | 0 | 1.5837 | 0 | 0 | 0 | 0 | 0 | 0 | 0 | 0 | 0 | 0 | 0 | 0 | 2025-11-20 17:43:59 | 0 | 0 | 0 | 0 | Close
535 | 1 | 1 | Rest | 04:26:59 | 04:26:59 | 0 | 1.5835 | 0 | 0 | 0 | 0 | 0 | 0 | 0 | 0 | 0 | 0 | 0 | 0 | 2025-11-20 17:44:29 | 0 | 0 | 0 | 0 | Close
536 | 1 | 1 | Rest | 04:27:29 | 04:27:29 | 0 | 1.5835 | 0 | 0 | 0 | 0 | 0 | 0 | 0 | 0 | 0 | 0 | 0 | 0 | 2025-11-20 17:44:59 | 0 | 0 | 0 | 0 | Close
537 | 1 | 1 | Rest | 04:27:59 | 04:27:59 | 0 | 1.5837 | 0 | 0 | 0 | 0 | 0 | 0 | 0 | 0 | 0 | 0 | 0 | 0 | 2025-11-20 17:45:29 | 0 | 0 | 0 | 0 | Close
538 | 1 | 1 | Rest | 04:28:29 | 04:28:29 | 0 | 1.5837 | 0 | 0 | 0 | 0 | 0 | 0 | 0 | 0 | 0 | 0 | 0 | 0 | 2025-11-20 17:45:59 | 0 | 0 | 0 | 0 | Close
539 | 1 | 1 | Rest | 04:28:59 | 04:28:59 | 0 | 1.5837 | 0 | 0 | 0 | 0 | 0 | 0 | 0 | 0 | 0 | 0 | 0 | 0 | 2025-11-20 17:46:29 | 0 | 0 | 0 | 0 | Close
540 | 1 | 1 | Rest | 04:29:29 | 04:29:29 | 0 | 1.5837 | 0 | 0 | 0 | 0 | 0 | 0 | 0 | 0 | 0 | 0 | 0 | 0 | 2025-11-20 17:46:59 | 0 | 0 | 0 | 0 | Close
541 | 1 | 1 | Rest | 04:29:59 | 04:29:59 | 0 | 1.5837 | 0 | 0 | 0 | 0 | 0 | 0 | 0 | 0 | 0 | 0 | 0 | 0 | 2025-11-20 17:47:29 | 0 | 0 | 0 | 0 | Close
542 | 1 | 1 | Rest | 04:30:29 | 04:30:29 | 0 | 1.5837 | 0 | 0 | 0 | 0 | 0 | 0 | 0 | 0 | 0 | 0 | 0 | 0 | 2025-11-20 17:47:59 | 0 | 0 | 0 | 0 | Close
543 | 1 | 1 | Rest | 04:30:59 | 04:30:59 | 0 | 1.5837 | 0 | 0 | 0 | 0 | 0 | 0 | 0 | 0 | 0 | 0 | 0 | 0 | 2025-11-20 17:48:29 | 0 | 0 | 0 | 0 | Close
544 | 1 | 1 | Rest | 04:31:29 | 04:31:29 | 0 | 1.5837 | 0 | 0 | 0 | 0 | 0 | 0 | 0 | 0 | 0 | 0 | 0 | 0 | 2025-11-20 17:48:59 | 0 | 0 | 0 | 0 | Close
545 | 1 | 1 | Rest | 04:31:59 | 04:31:59 | 0 | 1.5837 | 0 | 0 | 0 | 0 | 0 | 0 | 0 | 0 | 0 | 0 | 0 | 0 | 2025-11-20 17:49:29 | 0 | 0 | 0 | 0 | Close
546 | 1 | 1 | Rest | 04:32:29 | 04:32:29 | 0 | 1.5837 | 0 | 0 | 0 | 0 | 0 | 0 | 0 | 0 | 0 | 0 | 0 | 0 | 2025-11-20 17:49:59 | 0 | 0 | 0 | 0 | Close
547 | 1 | 1 | Rest | 04:32:59 | 04:32:59 | 0 | 1.5837 | 0 | 0 | 0 | 0 | 0 | 0 | 0 | 0 | 0 | 0 | 0 | 0 | 2025-11-20 17:50:29 | 0 | 0 | 0 | 0 | Close
548 | 1 | 1 | Rest | 04:33:29 | 04:33:29 | 0 | 1.5837 | 0 | 0 | 0 | 0 | 0 | 0 | 0 | 0 | 0 | 0 | 0 | 0 | 2025-11-20 17:50:59 | 0 | 0 | 0 | 0 | Close
549 | 1 | 1 | Rest | 04:33:59 | 04:33:59 | 0 | 1.5837 | 0 | 0 | 0 | 0 | 0 | 0 | 0 | 0 | 0 | 0 | 0 | 0 | 2025-11-20 17:51:29 | 0 | 0 | 0 | 0 | Close
550 | 1 | 1 | Rest | 04:34:29 | 04:34:29 | 0 | 1.5837 | 0 | 0 | 0 | 0 | 0 | 0 | 0 | 0 | 0 | 0 | 0 | 0 | 2025-11-20 17:51:59 | 0 | 0 | 0 | 0 | Close
551 | 1 | 1 | Rest | 04:34:59 | 04:34:59 | 0 | 1.5837 | 0 | 0 | 0 | 0 | 0 | 0 | 0 | 0 | 0 | 0 | 0 | 0 | 2025-11-20 17:52:29 | 0 | 0 | 0 | 0 | Close
552 | 1 | 1 | Rest | 04:35:29 | 04:35:29 | 0 | 1.5837 | 0 | 0 | 0 | 0 | 0 | 0 | 0 | 0 | 0 | 0 | 0 | 0 | 2025-11-20 17:52:59 | 0 | 0 | 0 | 0 | Close
553 | 1 | 1 | Rest | 04:35:59 | 04:35:59 | 0 | 1.5837 | 0 | 0 | 0 | 0 | 0 | 0 | 0 | 0 | 0 | 0 | 0 | 0 | 2025-11-20 17:53:29 | 0 | 0 | 0 | 0 | Close
554 | 1 | 1 | Rest | 04:36:29 | 04:36:29 | 0 | 1.5838 | 0 | 0 | 0 | 0 | 0 | 0 | 0 | 0 | 0 | 0 | 0 | 0 | 2025-11-20 17:53:59 | 0 | 0 | 0 | 0 | Close
555 | 1 | 1 | Rest | 04:36:59 | 04:36:59 | 0 | 1.5837 | 0 | 0 | 0 | 0 | 0 | 0 | 0 | 0 | 0 | 0 | 0 | 0 | 2025-11-20 17:54:29 | 0 | 0 | 0 | 0 | Close
556 | 1 | 1 | Rest | 04:37:29 | 04:37:29 | 0 | 1.5837 | 0 | 0 | 0 | 0 | 0 | 0 | 0 | 0 | 0 | 0 | 0 | 0 | 2025-11-20 17:54:59 | 0 | 0 | 0 | 0 | Close
557 | 1 | 1 | Rest | 04:37:59 | 04:37:59 | 0 | 1.5838 | 0 | 0 | 0 | 0 | 0 | 0 | 0 | 0 | 0 | 0 | 0 | 0 | 2025-11-20 17:55:29 | 0 | 0 | 0 | 0 | Close
558 | 1 | 1 | Rest | 04:38:29 | 04:38:29 | 0 | 1.5837 | 0 | 0 | 0 | 0 | 0 | 0 | 0 | 0 | 0 | 0 | 0 | 0 | 2025-11-20 17:55:59 | 0 | 0 | 0 | 0 | Close
559 | 1 | 1 | Rest | 04:38:59 | 04:38:59 | 0 | 1.5838 | 0 | 0 | 0 | 0 | 0 | 0 | 0 | 0 | 0 | 0 | 0 | 0 | 2025-11-20 17:56:29 | 0 | 0 | 0 | 0 | Close
560 | 1 | 1 | Rest | 04:39:29 | 04:39:29 | 0 | 1.5837 | 0 | 0 | 0 | 0 | 0 | 0 | 0 | 0 | 0 | 0 | 0 | 0 | 2025-11-20 17:56:59 | 0 | 0 | 0 | 0 | Close
561 | 1 | 1 | Rest | 04:39:59 | 04:39:59 | 0 | 1.5838 | 0 | 0 | 0 | 0 | 0 | 0 | 0 | 0 | 0 | 0 | 0 | 0 | 2025-11-20 17:57:29 | 0 | 0 | 0 | 0 | Close
562 | 1 | 1 | Rest | 04:40:29 | 04:40:29 | 0 | 1.5838 | 0 | 0 | 0 | 0 | 0 | 0 | 0 | 0 | 0 | 0 | 0 | 0 | 2025-11-20 17:57:59 | 0 | 0 | 0 | 0 | Close
563 | 1 | 1 | Rest | 04:40:59 | 04:40:59 | 0 | 1.5837 | 0 | 0 | 0 | 0 | 0 | 0 | 0 | 0 | 0 | 0 | 0 | 0 | 2025-11-20 17:58:29 | 0 | 0 | 0 | 0 | Close
564 | 1 | 1 | Rest | 04:41:29 | 04:41:29 | 0 | 1.5838 | 0 | 0 | 0 | 0 | 0 | 0 | 0 | 0 | 0 | 0 | 0 | 0 | 2025-11-20 17:58:59 | 0 | 0 | 0 | 0 | Close
565 | 1 | 1 | Rest | 04:41:59 | 04:41:59 | 0 | 1.5837 | 0 | 0 | 0 | 0 | 0 | 0 | 0 | 0 | 0 | 0 | 0 | 0 | 2025-11-20 17:59:29 | 0 | 0 | 0 | 0 | Close
566 | 1 | 1 | Rest | 04:42:29 | 04:42:29 | 0 | 1.5838 | 0 | 0 | 0 | 0 | 0 | 0 | 0 | 0 | 0 | 0 | 0 | 0 | 2025-11-20 17:59:59 | 0 | 0 | 0 | 0 | Close
567 | 1 | 1 | Rest | 04:42:59 | 04:42:59 | 0 | 1.5838 | 0 | 0 | 0 | 0 | 0 | 0 | 0 | 0 | 0 | 0 | 0 | 0 | 2025-11-20 18:00:29 | 0 | 0 | 0 | 0 | Close
568 | 1 | 1 | Rest | 04:43:29 | 04:43:29 | 0 | 1.5838 | 0 | 0 | 0 | 0 | 0 | 0 | 0 | 0 | 0 | 0 | 0 | 0 | 2025-11-20 18:00:59 | 0 | 0 | 0 | 0 | Close
569 | 1 | 1 | Rest | 04:43:59 | 04:43:59 | 0 | 1.5838 | 0 | 0 | 0 | 0 | 0 | 0 | 0 | 0 | 0 | 0 | 0 | 0 | 2025-11-20 18:01:29 | 0 | 0 | 0 | 0 | Close
570 | 1 | 1 | Rest | 04:44:29 | 04:44:29 | 0 | 1.5838 | 0 | 0 | 0 | 0 | 0 | 0 | 0 | 0 | 0 | 0 | 0 | 0 | 2025-11-20 18:01:59 | 0 | 0 | 0 | 0 | Close
571 | 1 | 1 | Rest | 04:44:59 | 04:44:59 | 0 | 1.5838 | 0 | 0 | 0 | 0 | 0 | 0 | 0 | 0 | 0 | 0 | 0 | 0 | 2025-11-20 18:02:29 | 0 | 0 | 0 | 0 | Close
572 | 1 | 1 | Rest | 04:45:29 | 04:45:29 | 0 | 1.5838 | 0 | 0 | 0 | 0 | 0 | 0 | 0 | 0 | 0 | 0 | 0 | 0 | 2025-11-20 18:02:59 | 0 | 0 | 0 | 0 | Close
573 | 1 | 1 | Rest | 04:45:59 | 04:45:59 | 0 | 1.5838 | 0 | 0 | 0 | 0 | 0 | 0 | 0 | 0 | 0 | 0 | 0 | 0 | 2025-11-20 18:03:29 | 0 | 0 | 0 | 0 | Close
574 | 1 | 1 | Rest | 04:46:29 | 04:46:29 | 0 | 1.5838 | 0 | 0 | 0 | 0 | 0 | 0 | 0 | 0 | 0 | 0 | 0 | 0 | 2025-11-20 18:03:59 | 0 | 0 | 0 | 0 | Close
575 | 1 | 1 | Rest | 04:46:59 | 04:46:59 | 0 | 1.5838 | 0 | 0 | 0 | 0 | 0 | 0 | 0 | 0 | 0 | 0 | 0 | 0 | 2025-11-20 18:04:29 | 0 | 0 | 0 | 0 | Close
576 | 1 | 1 | Rest | 04:47:29 | 04:47:29 | 0 | 1.5838 | 0 | 0 | 0 | 0 | 0 | 0 | 0 | 0 | 0 | 0 | 0 | 0 | 2025-11-20 18:04:59 | 0 | 0 | 0 | 0 | Close
577 | 1 | 1 | Rest | 04:47:59 | 04:47:59 | 0 | 1.5838 | 0 | 0 | 0 | 0 | 0 | 0 | 0 | 0 | 0 | 0 | 0 | 0 | 2025-11-20 18:05:29 | 0 | 0 | 0 | 0 | Close
578 | 1 | 1 | Rest | 04:48:29 | 04:48:29 | 0 | 1.5838 | 0 | 0 | 0 | 0 | 0 | 0 | 0 | 0 | 0 | 0 | 0 | 0 | 2025-11-20 18:05:59 | 0 | 0 | 0 | 0 | Close
579 | 1 | 1 | Rest | 04:48:59 | 04:48:59 | 0 | 1.5838 | 0 | 0 | 0 | 0 | 0 | 0 | 0 | 0 | 0 | 0 | 0 | 0 | 2025-11-20 18:06:29 | 0 | 0 | 0 | 0 | Close
580 | 1 | 1 | Rest | 04:49:29 | 04:49:29 | 0 | 1.5838 | 0 | 0 | 0 | 0 | 0 | 0 | 0 | 0 | 0 | 0 | 0 | 0 | 2025-11-20 18:06:59 | 0 | 0 | 0 | 0 | Close
581 | 1 | 1 | Rest | 04:49:59 | 04:49:59 | 0 | 1.5838 | 0 | 0 | 0 | 0 | 0 | 0 | 0 | 0 | 0 | 0 | 0 | 0 | 2025-11-20 18:07:29 | 0 | 0 | 0 | 0 | Close
582 | 1 | 1 | Rest | 04:50:29 | 04:50:29 | 0 | 1.5838 | 0 | 0 | 0 | 0 | 0 | 0 | 0 | 0 | 0 | 0 | 0 | 0 | 2025-11-20 18:07:59 | 0 | 0 | 0 | 0 | Close
583 | 1 | 1 | Rest | 04:50:59 | 04:50:59 | 0 | 1.5838 | 0 | 0 | 0 | 0 | 0 | 0 | 0 | 0 | 0 | 0 | 0 | 0 | 2025-11-20 18:08:29 | 0 | 0 | 0 | 0 | Close
584 | 1 | 1 | Rest | 04:51:29 | 04:51:29 | 0 | 1.5838 | 0 | 0 | 0 | 0 | 0 | 0 | 0 | 0 | 0 | 0 | 0 | 0 | 2025-11-20 18:08:59 | 0 | 0 | 0 | 0 | Close
585 | 1 | 1 | Rest | 04:51:59 | 04:51:59 | 0 | 1.5838 | 0 | 0 | 0 | 0 | 0 | 0 | 0 | 0 | 0 | 0 | 0 | 0 | 2025-11-20 18:09:29 | 0 | 0 | 0 | 0 | Close
586 | 1 | 1 | Rest | 04:52:29 | 04:52:29 | 0 | 1.5838 | 0 | 0 | 0 | 0 | 0 | 0 | 0 | 0 | 0 | 0 | 0 | 0 | 2025-11-20 18:09:59 | 0 | 0 | 0 | 0 | Close
587 | 1 | 1 | Rest | 04:52:59 | 04:52:59 | 0 | 1.5838 | 0 | 0 | 0 | 0 | 0 | 0 | 0 | 0 | 0 | 0 | 0 | 0 | 2025-11-20 18:10:29 | 0 | 0 | 0 | 0 | Close
588 | 1 | 1 | Rest | 04:53:29 | 04:53:29 | 0 | 1.5838 | 0 | 0 | 0 | 0 | 0 | 0 | 0 | 0 | 0 | 0 | 0 | 0 | 2025-11-20 18:10:59 | 0 | 0 | 0 | 0 | Close
589 | 1 | 1 | Rest | 04:53:59 | 04:53:59 | 0 | 1.584 | 0 | 0 | 0 | 0 | 0 | 0 | 0 | 0 | 0 | 0 | 0 | 0 | 2025-11-20 18:11:29 | 0 | 0 | 0 | 0 | Close
590 | 1 | 1 | Rest | 04:54:29 | 04:54:29 | 0 | 1.584 | 0 | 0 | 0 | 0 | 0 | 0 | 0 | 0 | 0 | 0 | 0 | 0 | 2025-11-20 18:11:59 | 0 | 0 | 0 | 0 | Close
591 | 1 | 1 | Rest | 04:54:59 | 04:54:59 | 0 | 1.584 | 0 | 0 | 0 | 0 | 0 | 0 | 0 | 0 | 0 | 0 | 0 | 0 | 2025-11-20 18:12:29 | 0 | 0 | 0 | 0 | Close
592 | 1 | 1 | Rest | 04:55:29 | 04:55:29 | 0 | 1.584 | 0 | 0 | 0 | 0 | 0 | 0 | 0 | 0 | 0 | 0 | 0 | 0 | 2025-11-20 18:12:59 | 0 | 0 | 0 | 0 | Close
593 | 1 | 1 | Rest | 04:55:59 | 04:55:59 | 0 | 1.584 | 0 | 0 | 0 | 0 | 0 | 0 | 0 | 0 | 0 | 0 | 0 | 0 | 2025-11-20 18:13:29 | 0 | 0 | 0 | 0 | Close
594 | 1 | 1 | Rest | 04:56:29 | 04:56:29 | 0 | 1.5838 | 0 | 0 | 0 | 0 | 0 | 0 | 0 | 0 | 0 | 0 | 0 | 0 | 2025-11-20 18:13:59 | 0 | 0 | 0 | 0 | Close
595 | 1 | 1 | Rest | 04:56:59 | 04:56:59 | 0 | 1.5838 | 0 | 0 | 0 | 0 | 0 | 0 | 0 | 0 | 0 | 0 | 0 | 0 | 2025-11-20 18:14:29 | 0 | 0 | 0 | 0 | Close
596 | 1 | 1 | Rest | 04:57:29 | 04:57:29 | 0 | 1.584 | 0 | 0 | 0 | 0 | 0 | 0 | 0 | 0 | 0 | 0 | 0 | 0 | 2025-11-20 18:14:59 | 0 | 0 | 0 | 0 | Close
597 | 1 | 1 | Rest | 04:57:59 | 04:57:59 | 0 | 1.584 | 0 | 0 | 0 | 0 | 0 | 0 | 0 | 0 | 0 | 0 | 0 | 0 | 2025-11-20 18:15:29 | 0 | 0 | 0 | 0 | Close
598 | 1 | 1 | Rest | 04:58:29 | 04:58:29 | 0 | 1.584 | 0 | 0 | 0 | 0 | 0 | 0 | 0 | 0 | 0 | 0 | 0 | 0 | 2025-11-20 18:15:59 | 0 | 0 | 0 | 0 | Close
599 | 1 | 1 | Rest | 04:58:59 | 04:58:59 | 0 | 1.584 | 0 | 0 | 0 | 0 | 0 | 0 | 0 | 0 | 0 | 0 | 0 | 0 | 2025-11-20 18:16:29 | 0 | 0 | 0 | 0 | Close
600 | 1 | 1 | Rest | 04:59:29 | 04:59:29 | 0 | 1.5838 | 0 | 0 | 0 | 0 | 0 | 0 | 0 | 0 | 0 | 0 | 0 | 0 | 2025-11-20 18:16:59 | 0 | 0 | 0 | 0 | Close
601 | 1 | 1 | Rest | 04:59:59 | 04:59:59 | 0 | 1.584 | 0 | 0 | 0 | 0 | 0 | 0 | 0 | 0 | 0 | 0 | 0 | 0 | 2025-11-20 18:17:29 | 0 | 0 | 0 | 0 | Close
602 | 1 | 1 | Rest | 05:00:00 | 05:00:00 | 0 | 1.584 | 0 | 0 | 0 | 0 | 0 | 0 | 0 | 0 | 0 | 0 | 0 | 0 | 2025-11-20 18:17:29 | 0 | 0 | 0 | 0 | Close
603 | 1 | 2 | CC DChg | 00:00:00 | 05:00:00 | -11.7404 | 1.3767 | 0 | 0 | 0 | 0 | 0 | 0 | 0 | 0 | 0 | 0 | 0 | 0 | 2025-11-20 18:17:29 | -16.163 | 0 | 0 | 0 | Close
604 | 1 | 2 | CC DChg | 00:00:30 | 05:00:30 | -11.7432 | 1.2807 | 0.0979 | 2.5 | 0 | 0 | 0.0979 | 2.5 | 0.1292 | 3.3 | 0 | 0 | 0.1292 | 3.3 | 2025-11-20 18:17:59 | -15.0395 | -1019.351 | -26.0446 | 0 | Close
605 | 1 | 2 | CC DChg | 00:01:00 | 05:01:00 | -11.7432 | 1.235 | 0.1957 | 5 | 0 | 0 | 0.1957 | 5 | 0.2522 | 6.44 | 0 | 0 | 0.2522 | 6.44 | 2025-11-20 18:18:29 | -14.5028 | -2141.3097 | -54.7109 | 0 | Close
606 | 1 | 2 | CC DChg | 00:01:30 | 05:01:30 | -11.7428 | 1.1937 | 0.2936 | 7.5 | 0 | 0 | 0.2936 | 7.5 | 0.371 | 9.48 | 0 | 0 | 0.371 | 9.48 | 2025-11-20 18:18:59 | -14.0173 | -2369.4377 | -60.5397 | 0 | Close
607 | 1 | 2 | CC DChg | 00:02:00 | 05:02:00 | -11.7432 | 1.1508 | 0.3914 | 10 | 0 | 0 | 0.3914 | 10 | 0.4857 | 12.41 | 0 | 0 | 0.4857 | 12.41 | 2025-11-20 18:19:29 | -13.514 | -2281.064 | -58.2817 | 0 | Close
608 | 1 | 2 | CC DChg | 00:02:30 | 05:02:30 | -11.7432 | 1.1024 | 0.4893 | 12.5 | 0 | 0 | 0.4893 | 12.5 | 0.596 | 15.23 | 0 | 0 | 0.596 | 15.23 | 2025-11-20 18:19:59 | -12.9457 | -2021.8531 | -51.6588 | 0 | Close
609 | 1 | 2 | CC DChg | 00:03:00 | 05:03:00 | -11.7428 | 1.0473 | 0.5871 | 15 | 0 | 0 | 0.5871 | 15 | 0.7012 | 17.92 | 0 | 0 | 0.7012 | 17.92 | 2025-11-20 18:20:29 | -12.2982 | -1776 | -45.3772 | 0 | Close
610 | 1 | 2 | CC DChg | 00:03:30 | 05:03:30 | -11.7428 | 0.9989 | 0.685 | 17.5 | 0 | 0 | 0.685 | 17.5 | 0.8012 | 20.47 | 0 | 0 | 0.8012 | 20.47 | 2025-11-20 18:20:59 | -11.7299 | -2021.8375 | -51.6584 | 0 | Close
611 | 1 | 2 | CC DChg | 00:04:00 | 05:04:00 | -11.7424 | 0.9723 | 0.7829 | 20 | 0 | 0 | 0.7829 | 20 | 0.8975 | 22.93 | 0 | 0 | 0.8975 | 22.93 | 2025-11-20 18:21:29 | -11.4171 | -3678.7803 | -93.9937 | 0 | Close
612 | 1 | 2 | CC DChg | 00:04:30 | 05:04:30 | -11.7428 | 0.9536 | 0.8807 | 22.5 | 0 | 0 | 0.8807 | 22.5 | 0.9917 | 25.34 | 0 | 0 | 0.9917 | 25.34 | 2025-11-20 18:21:59 | -11.1979 | -5232.8936 | -133.7016 | 0 | Close
613 | 1 | 2 | CC DChg | 00:05:00 | 05:05:00 | -11.7424 | 0.9379 | 0.9786 | 25 | 0 | 0 | 0.9786 | 25 | 1.0842 | 27.7 | 0 | 0 | 1.0842 | 27.7 | 2025-11-20 18:22:29 | -11.0132 | -6232.77 | -159.2487 | 0 | Close
614 | 1 | 2 | CC DChg | 00:05:30 | 05:05:30 | -11.7428 | 0.9245 | 1.0764 | 27.5 | 0 | 0 | 1.0764 | 27.5 | 1.1753 | 30.03 | 0 | 0 | 1.1753 | 30.03 | 2025-11-20 18:22:59 | -10.8562 | -7302.5141 | -186.5809 | 0 | Close
615 | 1 | 2 | CC DChg | 00:06:00 | 05:06:00 | -11.7424 | 0.9116 | 1.1743 | 30 | 0 | 0 | 1.1743 | 30 | 1.2651 | 32.32 | 0 | 0 | 1.2651 | 32.32 | 2025-11-20 18:23:29 | -10.7043 | -7585.5297 | -193.812 | 0 | Close
616 | 1 | 2 | CC DChg | 00:06:30 | 05:06:30 | -11.742 | 0.8969 | 1.2721 | 32.5 | 0 | 0 | 1.2721 | 32.5 | 1.3537 | 34.59 | 0 | 0 | 1.3537 | 34.59 | 2025-11-20 18:23:59 | -10.5314 | -6656.647 | -170.0788 | 0 | Close
617 | 1 | 2 | CC DChg | 00:07:00 | 05:07:00 | -11.7424 | 0.879 | 1.37 | 35 | 0 | 0 | 1.37 | 35 | 1.4406 | 36.81 | 0 | 0 | 1.4406 | 36.81 | 2025-11-20 18:24:29 | -10.3215 | -5466.612 | -139.6732 | 0 | Close
618 | 1 | 2 | CC DChg | 00:07:30 | 05:07:30 | -11.7424 | 0.8558 | 1.4678 | 37.5 | 0 | 0 | 1.4678 | 37.5 | 1.5255 | 38.98 | 0 | 0 | 1.5255 | 38.98 | 2025-11-20 18:24:59 | -10.0491 | -4217.7625 | -107.7648 | 0 | Close
619 | 1 | 2 | CC DChg | 00:08:00 | 05:08:00 | -11.7424 | 0.8264 | 1.5657 | 40 | 0 | 0 | 1.5657 | 40 | 1.6079 | 41.08 | 0 | 0 | 1.6079 | 41.08 | 2025-11-20 18:25:29 | -9.7039 | -3328.2842 | -85.0384 | 0 | Close
620 | 1 | 2 | CC DChg | 00:08:30 | 05:08:30 | -11.742 | 0.7933 | 1.6635 | 42.5 | 0 | 0 | 1.6635 | 42.5 | 1.6871 | 43.11 | 0 | 0 | 1.6871 | 43.11 | 2025-11-20 18:25:59 | -9.3149 | -2956.2296 | -75.5323 | 0 | Close
621 | 1 | 2 | CC DChg | 00:09:00 | 05:09:00 | -11.7424 | 0.7615 | 1.7614 | 45 | 0 | 0 | 1.7614 | 45 | 1.7632 | 45.05 | 0 | 0 | 1.7632 | 45.05 | 2025-11-20 18:26:29 | -8.9418 | -3077.1041 | -78.6207 | 0 | Close
622 | 1 | 2 | CC DChg | 00:09:30 | 05:09:30 | -11.7424 | 0.7325 | 1.8592 | 47.5 | 0 | 0 | 1.8592 | 47.5 | 1.8362 | 46.92 | 0 | 0 | 1.8362 | 46.92 | 2025-11-20 18:26:59 | -8.6013 | -3374.2222 | -86.2121 | 0 | Close
623 | 1 | 2 | CC DChg | 00:10:00 | 05:10:00 | -11.742 | 0.7039 | 1.9571 | 50 | 0 | 0 | 1.9571 | 50 | 1.9065 | 48.71 | 0 | 0 | 1.9065 | 48.71 | 2025-11-20 18:27:29 | -8.2652 | -3421.4204 | -87.4181 | 0 | Close
624 | 1 | 2 | CC DChg | 00:10:30 | 05:10:30 | -11.7424 | 0.6745 | 2.0549 | 52.5 | 0 | 0 | 2.0549 | 52.5 | 1.974 | 50.43 | 0 | 0 | 1.974 | 50.43 | 2025-11-20 18:27:59 | -7.9202 | -3328.3265 | -85.0395 | 0 | Close
625 | 1 | 2 | CC DChg | 00:11:00 | 05:11:00 | -11.7424 | 0.6444 | 2.1528 | 55 | 0 | 0 | 2.1528 | 55 | 2.0385 | 52.08 | 0 | 0 | 2.0385 | 52.08 | 2025-11-20 18:28:29 | -7.5668 | -3250.9295 | -83.062 | 0 | Close
626 | 1 | 2 | CC DChg | 00:11:30 | 05:11:30 | -11.7424 | 0.6147 | 2.2507 | 57.5 | 0 | 0 | 2.2507 | 57.5 | 2.1001 | 53.66 | 0 | 0 | 2.1001 | 53.66 | 2025-11-20 18:28:59 | -7.218 | -3294.719 | -84.1808 | 0 | Close
627 | 1 | 2 | CC DChg | 00:12:00 | 05:12:00 | -11.7424 | 0.5861 | 2.3485 | 60 | 0 | 0 | 2.3485 | 60 | 2.1588 | 55.16 | 0 | 0 | 2.1588 | 55.16 | 2025-11-20 18:29:29 | -6.8822 | -3421.4452 | -87.4187 | 0 | Close
628 | 1 | 2 | CC DChg | 00:12:30 | 05:12:30 | -11.7424 | 0.5588 | 2.4464 | 62.5 | 0 | 0 | 2.4464 | 62.5 | 2.2148 | 56.59 | 0 | 0 | 2.2148 | 56.59 | 2025-11-20 18:29:59 | -6.5616 | -3584.3777 | -91.5817 | 0 | Close
629 | 1 | 2 | CC DChg | 00:13:00 | 05:13:00 | -11.7424 | 0.5323 | 2.5442 | 65.01 | 0 | 0 | 2.5442 | 65.01 | 2.2682 | 57.95 | 0 | 0 | 2.2682 | 57.95 | 2025-11-20 18:30:29 | -6.2505 | -3692.592 | -94.3466 | 0 | Close
630 | 1 | 2 | CC DChg | 00:13:30 | 05:13:30 | -11.7424 | 0.5065 | 2.6421 | 67.51 | 0 | 0 | 2.6421 | 67.51 | 2.319 | 59.25 | 0 | 0 | 2.319 | 59.25 | 2025-11-20 18:30:59 | -5.9475 | -3792.7855 | -96.9065 | 0 | Close
631 | 1 | 2 | CC DChg | 00:13:37 | 05:13:37 | -11.7424 | 0.4999 | 2.6669 | 68.14 | 0 | 0 | 2.6669 | 68.14 | 2.3315 | 59.57 | 0 | 0 | 2.3315 | 59.57 | 2025-11-20 18:31:07 | -5.87 | -3756.0135 | -95.967 | 0 | Close
632 | 2 | 3 | CC Chg | 00:00:00 | 05:13:37 | 0.97798 | 0.6932 | 0 | 0 | 0 | 0 | 0 | 0 | 0 | 0 | 0 | 0 | 0 | 0 | 2025-11-20 18:31:07 | 0.67794 | 0 | 0 | 0 | Close
633 | 2 | 3 | CC Chg | 00:00:30 | 05:14:07 | 0.97805 | 0.9703 | 0.00815 | 0.21 | 0.00815 | 0.21 | 0 | 0 | 0.00743 | 0.19 | 0.00743 | 0.19 | 0 | 0 | 2025-11-20 18:31:37 | 0.949 | 29.4126 | 0.7515 | 0 | Close
634 | 2 | 3 | CC Chg | 00:01:00 | 05:14:37 | 0.97802 | 1.0573 | 0.0163 | 0.42 | 0.0163 | 0.42 | 0 | 0 | 0.01571 | 0.4 | 0.01571 | 0.4 | 0 | 0 | 2025-11-20 18:32:06 | 1.0341 | 93.681 | 2.3936 | 0 | Close
635 | 2 | 3 | CC Chg | 00:01:30 | 05:15:07 | 0.97802 | 1.1036 | 0.02445 | 0.62 | 0.02445 | 0.62 | 0 | 0 | 0.02454 | 0.63 | 0.02454 | 0.63 | 0 | 0 | 2025-11-20 18:32:36 | 1.0793 | 176.0312 | 4.4976 | 0 | Close
636 | 2 | 3 | CC Chg | 00:02:00 | 05:15:37 | 0.97802 | 1.1346 | 0.0326 | 0.83 | 0.0326 | 0.83 | 0 | 0 | 0.03366 | 0.86 | 0.03366 | 0.86 | 0 | 0 | 2025-11-20 18:33:06 | 1.1097 | 262.9114 | 6.7174 | 0 | Close
637 | 2 | 3 | CC Chg | 00:02:30 | 05:16:07 | 0.97805 | 1.1614 | 0.04075 | 1.04 | 0.04075 | 1.04 | 0 | 0 | 0.04302 | 1.1 | 0.04302 | 1.1 | 0 | 0 | 2025-11-20 18:33:36 | 1.1359 | 304.1153 | 7.7702 | 0 | Close
638 | 2 | 3 | CC Chg | 00:03:00 | 05:16:37 | 0.97805 | 1.1853 | 0.0489 | 1.25 | 0.0489 | 1.25 | 0 | 0 | 0.05259 | 1.34 | 0.05259 | 1.34 | 0 | 0 | 2025-11-20 18:34:06 | 1.1593 | 341.016 | 8.713 | 0 | Close
639 | 2 | 3 | CC Chg | 00:03:30 | 05:17:07 | 0.97802 | 1.2058 | 0.05705 | 1.46 | 0.05705 | 1.46 | 0 | 0 | 0.06233 | 1.59 | 0.06233 | 1.59 | 0 | 0 | 2025-11-20 18:34:36 | 1.1793 | 397.5756 | 10.1581 | 0 | Close
640 | 2 | 3 | CC Chg | 00:04:00 | 05:17:37 | 0.97805 | 1.2229 | 0.0652 | 1.67 | 0.0652 | 1.67 | 0 | 0 | 0.07223 | 1.85 | 0.07223 | 1.85 | 0 | 0 | 2025-11-20 18:35:06 | 1.1961 | 476.6251 | 12.1779 | 0 | Close
641 | 2 | 3 | CC Chg | 00:04:30 | 05:18:07 | 0.97805 | 1.2375 | 0.07335 | 1.87 | 0.07335 | 1.87 | 0 | 0 | 0.08226 | 2.1 | 0.08226 | 2.1 | 0 | 0 | 2025-11-20 18:35:36 | 1.2103 | 558.2393 | 14.2631 | 0 | Close
642 | 2 | 3 | CC Chg | 00:05:00 | 05:18:37 | 0.97802 | 1.2503 | 0.0815 | 2.08 | 0.0815 | 2.08 | 0 | 0 | 0.0924 | 2.36 | 0.0924 | 2.36 | 0 | 0 | 2025-11-20 18:36:06 | 1.2228 | 636.7439 | 16.2689 | 0 | Close
643 | 2 | 3 | CC Chg | 00:05:30 | 05:19:07 | 0.97802 | 1.2618 | 0.08965 | 2.29 | 0.08965 | 2.29 | 0 | 0 | 0.10264 | 2.62 | 0.10264 | 2.62 | 0 | 0 | 2025-11-20 18:36:36 | 1.2341 | 708.7251 | 18.1081 | 0 | Close
644 | 2 | 3 | CC Chg | 00:06:00 | 05:19:37 | 0.97805 | 1.2726 | 0.0978 | 2.5 | 0.0978 | 2.5 | 0 | 0 | 0.11296 | 2.89 | 0.11296 | 2.89 | 0 | 0 | 2025-11-20 18:37:06 | 1.2447 | 754.6595 | 19.2817 | 0 | Close
645 | 2 | 3 | CC Chg | 00:06:30 | 05:20:07 | 0.97805 | 1.2824 | 0.10595 | 2.71 | 0.10595 | 2.71 | 0 | 0 | 0.12338 | 3.15 | 0.12338 | 3.15 | 0 | 0 | 2025-11-20 18:37:36 | 1.2543 | 831.6667 | 21.2493 | 0 | Close
646 | 2 | 3 | CC Chg | 00:07:00 | 05:20:37 | 0.97802 | 1.2919 | 0.1141 | 2.92 | 0.1141 | 2.92 | 0 | 0 | 0.13387 | 3.42 | 0.13387 | 3.42 | 0 | 0 | 2025-11-20 18:38:06 | 1.2635 | 857.931 | 21.9203 | 0 | Close
647 | 2 | 3 | CC Chg | 00:07:30 | 05:21:07 | 0.97805 | 1.301 | 0.12225 | 3.12 | 0.12225 | 3.12 | 0 | 0 | 0.14444 | 3.69 | 0.14444 | 3.69 | 0 | 0 | 2025-11-20 18:38:36 | 1.2724 | 895.6459 | 22.884 | 0 | Close
648 | 2 | 3 | CC Chg | 00:08:00 | 05:21:37 | 0.97805 | 1.3097 | 0.1304 | 3.33 | 0.1304 | 3.33 | 0 | 0 | 0.15507 | 3.96 | 0.15507 | 3.96 | 0 | 0 | 2025-11-20 18:39:06 | 1.281 | 936.8238 | 23.9361 | 0 | Close
649 | 2 | 3 | CC Chg | 00:08:30 | 05:22:07 | 0.97805 | 1.3181 | 0.13856 | 3.54 | 0.13856 | 3.54 | 0 | 0 | 0.16578 | 4.24 | 0.16578 | 4.24 | 0 | 0 | 2025-11-20 18:39:36 | 1.2892 | 970.2831 | 24.7909 | 0 | Close
650 | 2 | 3 | CC Chg | 00:09:00 | 05:22:37 | 0.97802 | 1.3261 | 0.14671 | 3.75 | 0.14671 | 3.75 | 0 | 0 | 0.17656 | 4.51 | 0.17656 | 4.51 | 0 | 0 | 2025-11-20 18:40:06 | 1.297 | 1018.7917 | 26.0304 | 0 | Close
651 | 2 | 3 | CC Chg | 00:09:30 | 05:23:07 | 0.97802 | 1.3339 | 0.15486 | 3.96 | 0.15486 | 3.96 | 0 | 0 | 0.1874 | 4.79 | 0.1874 | 4.79 | 0 | 0 | 2025-11-20 18:40:36 | 1.3046 | 1044.916 | 26.6978 | 0 | Close
652 | 2 | 3 | CC Chg | 00:10:00 | 05:23:37 | 0.97802 | 1.3415 | 0.16301 | 4.16 | 0.16301 | 4.16 | 0 | 0 | 0.1983 | 5.07 | 0.1983 | 5.07 | 0 | 0 | 2025-11-20 18:41:06 | 1.312 | 1072.4137 | 27.4004 | 0 | Close
653 | 2 | 3 | CC Chg | 00:10:30 | 05:24:07 | 0.97805 | 1.3487 | 0.17116 | 4.37 | 0.17116 | 4.37 | 0 | 0 | 0.20927 | 5.35 | 0.20927 | 5.35 | 0 | 0 | 2025-11-20 18:41:36 | 1.3191 | 1131.9892 | 28.9226 | 0 | Close
654 | 2 | 3 | CC Chg | 00:11:00 | 05:24:37 | 0.97805 | 1.3557 | 0.17931 | 4.58 | 0.17931 | 4.58 | 0 | 0 | 0.22029 | 5.63 | 0.22029 | 5.63 | 0 | 0 | 2025-11-20 18:42:06 | 1.3259 | 1164.3365 | 29.7491 | 0 | Close
655 | 2 | 3 | CC Chg | 00:11:30 | 05:25:07 | 0.97805 | 1.3625 | 0.18746 | 4.79 | 0.18746 | 4.79 | 0 | 0 | 0.23136 | 5.91 | 0.23136 | 5.91 | 0 | 0 | 2025-11-20 18:42:36 | 1.3326 | 1198.5801 | 30.624 | 0 | Close
656 | 2 | 3 | CC Chg | 00:12:00 | 05:25:37 | 0.97802 | 1.3689 | 0.19561 | 5 | 0.19561 | 5 | 0 | 0 | 0.24249 | 6.2 | 0.24249 | 6.2 | 0 | 0 | 2025-11-20 18:43:06 | 1.3388 | 1273.4896 | 32.5379 | 0 | Close
657 | 2 | 3 | CC Chg | 00:12:30 | 05:26:07 | 0.97805 | 1.375 | 0.20376 | 5.21 | 0.20376 | 5.21 | 0 | 0 | 0.25368 | 6.48 | 0.25368 | 6.48 | 0 | 0 | 2025-11-20 18:43:36 | 1.3448 | 1336.1202 | 34.1382 | 0 | Close
658 | 2 | 3 | CC Chg | 00:13:00 | 05:26:37 | 0.97805 | 1.381 | 0.21191 | 5.41 | 0.21191 | 5.41 | 0 | 0 | 0.26491 | 6.77 | 0.26491 | 6.77 | 0 | 0 | 2025-11-20 18:44:06 | 1.3507 | 1358.3963 | 34.7073 | 0 | Close
659 | 2 | 3 | CC Chg | 00:13:30 | 05:27:07 | 0.97802 | 1.3867 | 0.22006 | 5.62 | 0.22006 | 5.62 | 0 | 0 | 0.27619 | 7.06 | 0.27619 | 7.06 | 0 | 0 | 2025-11-20 18:44:36 | 1.3562 | 1429.8908 | 36.534 | 0 | Close
660 | 2 | 3 | CC Chg | 00:14:00 | 05:27:37 | 0.97805 | 1.392 | 0.22821 | 5.83 | 0.22821 | 5.83 | 0 | 0 | 0.28751 | 7.35 | 0.28751 | 7.35 | 0 | 0 | 2025-11-20 18:45:06 | 1.3615 | 1537.8029 | 39.2912 | 0 | Close
661 | 2 | 3 | CC Chg | 00:14:30 | 05:28:07 | 0.97805 | 1.397 | 0.23636 | 6.04 | 0.23636 | 6.04 | 0 | 0 | 0.29888 | 7.64 | 0.29888 | 7.64 | 0 | 0 | 2025-11-20 18:45:36 | 1.3663 | 1630.0756 | 41.6488 | 0 | Close
662 | 2 | 3 | CC Chg | 00:15:00 | 05:28:37 | 0.97805 | 1.4018 | 0.24451 | 6.25 | 0.24451 | 6.25 | 0 | 0 | 0.31028 | 7.93 | 0.31028 | 7.93 | 0 | 0 | 2025-11-20 18:46:06 | 1.371 | 1697.9907 | 43.384 | 0 | Close
663 | 2 | 3 | CC Chg | 00:15:30 | 05:29:07 | 0.97802 | 1.4063 | 0.25266 | 6.46 | 0.25266 | 6.46 | 0 | 0 | 0.32173 | 8.22 | 0.32173 | 8.22 | 0 | 0 | 2025-11-20 18:46:36 | 1.3754 | 1811.1852 | 46.2762 | 0 | Close
664 | 2 | 3 | CC Chg | 00:16:00 | 05:29:37 | 0.97805 | 1.4105 | 0.26081 | 6.66 | 0.26081 | 6.66 | 0 | 0 | 0.33321 | 8.51 | 0.33321 | 8.51 | 0 | 0 | 2025-11-20 18:47:06 | 1.3795 | 1940.5714 | 49.582 | 0 | Close
665 | 2 | 3 | CC Chg | 00:16:30 | 05:30:07 | 0.97805 | 1.4144 | 0.26896 | 6.87 | 0.26896 | 6.87 | 0 | 0 | 0.34472 | 8.81 | 0.34472 | 8.81 | 0 | 0 | 2025-11-20 18:47:36 | 1.3834 | 2089.8348 | 53.3957 | 0 | Close
666 | 2 | 3 | CC Chg | 00:17:00 | 05:30:37 | 0.97805 | 1.4181 | 0.27711 | 7.08 | 0.27711 | 7.08 | 0 | 0 | 0.35626 | 9.1 | 0.35626 | 9.1 | 0 | 0 | 2025-11-20 18:48:06 | 1.387 | 2202.7988 | 56.282 | 0 | Close
667 | 2 | 3 | CC Chg | 00:17:30 | 05:31:07 | 0.97805 | 1.4214 | 0.28526 | 7.29 | 0.28526 | 7.29 | 0 | 0 | 0.36783 | 9.4 | 0.36783 | 9.4 | 0 | 0 | 2025-11-20 18:48:36 | 1.3902 | 2469.8182 | 63.1044 | 0 | Close
668 | 2 | 3 | CC Chg | 00:18:00 | 05:31:37 | 0.97805 | 1.4246 | 0.29341 | 7.5 | 0.29341 | 7.5 | 0 | 0 | 0.37943 | 9.69 | 0.37943 | 9.69 | 0 | 0 | 2025-11-20 18:49:06 | 1.3933 | 2547.0069 | 65.0766 | 0 | Close
669 | 2 | 3 | CC Chg | 00:18:30 | 05:32:07 | 0.97805 | 1.4273 | 0.30156 | 7.7 | 0.30156 | 7.7 | 0 | 0 | 0.39105 | 9.99 | 0.39105 | 9.99 | 0 | 0 | 2025-11-20 18:49:36 | 1.396 | 3018.6749 | 77.1278 | 0 | Close
670 | 2 | 3 | CC Chg | 00:19:00 | 05:32:37 | 0.97805 | 1.4299 | 0.30971 | 7.91 | 0.30971 | 7.91 | 0 | 0 | 0.4027 | 10.29 | 0.4027 | 10.29 | 0 | 0 | 2025-11-20 18:50:06 | 1.3985 | 3134.7778 | 80.0943 | 0 | Close
671 | 2 | 3 | CC Chg | 00:19:30 | 05:33:07 | 0.97805 | 1.4323 | 0.31786 | 8.12 | 0.31786 | 8.12 | 0 | 0 | 0.41436 | 10.59 | 0.41436 | 10.59 | 0 | 0 | 2025-11-20 18:50:36 | 1.4009 | 3396 | 86.7686 | 0 | Close
672 | 2 | 3 | CC Chg | 00:20:00 | 05:33:37 | 0.97805 | 1.4344 | 0.32601 | 8.33 | 0.32601 | 8.33 | 0 | 0 | 0.42604 | 10.89 | 0.42604 | 10.89 | 0 | 0 | 2025-11-20 18:51:06 | 1.4029 | 3881.1429 | 99.1641 | 0 | Close
673 | 2 | 3 | CC Chg | 00:20:30 | 05:34:07 | 0.97805 | 1.4362 | 0.33416 | 8.54 | 0.33416 | 8.54 | 0 | 0 | 0.43774 | 11.18 | 0.43774 | 11.18 | 0 | 0 | 2025-11-20 18:51:36 | 1.4047 | 4528.0247 | 115.692 | 0 | Close
674 | 2 | 3 | CC Chg | 00:21:00 | 05:34:37 | 0.97802 | 1.438 | 0.34231 | 8.75 | 0.34231 | 8.75 | 0 | 0 | 0.44946 | 11.48 | 0.44946 | 11.48 | 0 | 0 | 2025-11-20 18:52:06 | 1.4064 | 4527.9877 | 115.6911 | 0 | Close
675 | 2 | 3 | CC Chg | 00:21:30 | 05:35:07 | 0.97805 | 1.4394 | 0.35046 | 8.95 | 0.35046 | 8.95 | 0 | 0 | 0.46118 | 11.78 | 0.46118 | 11.78 | 0 | 0 | 2025-11-20 18:52:36 | 1.4078 | 5821.7302 | 148.7465 | 0 | Close
676 | 2 | 3 | CC Chg | 00:22:00 | 05:35:37 | 0.97805 | 1.4407 | 0.35862 | 9.16 | 0.35862 | 9.16 | 0 | 0 | 0.47292 | 12.08 | 0.47292 | 12.08 | 0 | 0 | 2025-11-20 18:53:06 | 1.4091 | 6269.5214 | 160.1877 | 0 | Close
677 | 2 | 3 | CC Chg | 00:22:30 | 05:36:07 | 0.97805 | 1.4419 | 0.36677 | 9.37 | 0.36677 | 9.37 | 0 | 0 | 0.48467 | 12.38 | 0.48467 | 12.38 | 0 | 0 | 2025-11-20 18:53:36 | 1.4103 | 6792.0185 | 173.5376 | 0 | Close
678 | 2 | 3 | CC Chg | 00:23:00 | 05:36:37 | 0.97805 | 1.4428 | 0.37492 | 9.58 | 0.37492 | 9.58 | 0 | 0 | 0.49642 | 12.68 | 0.49642 | 12.68 | 0 | 0 | 2025-11-20 18:54:06 | 1.4111 | 9055.9506 | 231.3816 | 0 | Close
679 | 2 | 3 | CC Chg | 00:23:30 | 05:37:07 | 0.97802 | 1.4436 | 0.38307 | 9.79 | 0.38307 | 9.79 | 0 | 0 | 0.50819 | 12.98 | 0.50819 | 12.98 | 0 | 0 | 2025-11-20 18:54:36 | 1.4119 | 10188 | 260.3057 | 0 | Close
680 | 2 | 3 | CC Chg | 00:24:00 | 05:37:37 | 0.97805 | 1.4443 | 0.39122 | 10 | 0.39122 | 10 | 0 | 0 | 0.51996 | 13.28 | 0.51996 | 13.28 | 0 | 0 | 2025-11-20 18:55:06 | 1.4126 | 11643.4286 | 297.4922 | 0 | Close
681 | 2 | 3 | CC Chg | 00:24:30 | 05:38:07 | 0.97805 | 1.4449 | 0.39937 | 10.2 | 0.39937 | 10.2 | 0 | 0 | 0.53173 | 13.59 | 0.53173 | 13.59 | 0 | 0 | 2025-11-20 18:55:36 | 1.4132 | 13584.0741 | 347.0761 | 0 | Close
682 | 2 | 3 | CC Chg | 00:25:00 | 05:38:37 | 0.97805 | 1.4452 | 0.40752 | 10.41 | 0.40752 | 10.41 | 0 | 0 | 0.54351 | 13.89 | 0.54351 | 13.89 | 0 | 0 | 2025-11-20 18:56:06 | 1.4135 | 27168.1481 | 694.1523 | 0 | Close
683 | 2 | 3 | CC Chg | 00:25:30 | 05:39:07 | 0.97805 | 1.4457 | 0.41567 | 10.62 | 0.41567 | 10.62 | 0 | 0 | 0.55529 | 14.19 | 0.55529 | 14.19 | 0 | 0 | 2025-11-20 18:56:36 | 1.414 | 16300.8 | 416.4891 | 0 | Close
684 | 2 | 3 | CC Chg | 00:26:00 | 05:39:37 | 0.97805 | 1.446 | 0.42382 | 10.83 | 0.42382 | 10.83 | 0 | 0 | 0.56707 | 14.49 | 0.56707 | 14.49 | 0 | 0 | 2025-11-20 18:57:06 | 1.4143 | 27168.1481 | 694.1523 | 0 | Close
685 | 2 | 3 | CC Chg | 00:26:30 | 05:40:07 | 0.97805 | 1.4464 | 0.43197 | 11.04 | 0.43197 | 11.04 | 0 | 0 | 0.57886 | 14.79 | 0.57886 | 14.79 | 0 | 0 | 2025-11-20 18:57:36 | 1.4146 | 20376 | 520.6114 | 0 | Close
686 | 2 | 3 | CC Chg | 00:27:00 | 05:40:37 | 0.97805 | 1.4465 | 0.44012 | 11.25 | 0.44012 | 11.25 | 0 | 0 | 0.59065 | 15.09 | 0.59065 | 15.09 | 0 | 0 | 2025-11-20 18:58:06 | 1.4147 | 81504.4444 | 2082.4568 | 0 | Close
687 | 2 | 3 | CC Chg | 00:27:30 | 05:41:07 | 0.97805 | 1.4467 | 0.44827 | 11.45 | 0.44827 | 11.45 | 0 | 0 | 0.60244 | 15.39 | 0.60244 | 15.39 | 0 | 0 | 2025-11-20 18:58:36 | 1.4149 | 40752 | 1041.2227 | 0 | Close
688 | 2 | 3 | CC Chg | 00:28:00 | 05:41:37 | 0.97805 | 1.4469 | 0.45642 | 11.66 | 0.45642 | 11.66 | 0 | 0 | 0.61423 | 15.69 | 0.61423 | 15.69 | 0 | 0 | 2025-11-20 18:59:06 | 1.4151 | 40752 | 1041.2227 | 0 | Close
689 | 2 | 3 | CC Chg | 00:28:30 | 05:42:07 | 0.97808 | 1.447 | 0.46457 | 11.87 | 0.46457 | 11.87 | 0 | 0 | 0.62602 | 16 | 0.62602 | 16 | 0 | 0 | 2025-11-20 18:59:36 | 1.4153 | 81504.4444 | 2082.4568 | 0 | Close
690 | 2 | 3 | CC Chg | 00:29:00 | 05:42:37 | 0.97805 | 1.4472 | 0.47272 | 12.08 | 0.47272 | 12.08 | 0 | 0 | 0.63782 | 16.3 | 0.63782 | 16.3 | 0 | 0 | 2025-11-20 19:00:06 | 1.4154 | 40752.4444 | 1041.2341 | 0 | Close
691 | 2 | 3 | CC Chg | 00:29:30 | 05:43:07 | 0.97805 | 1.4473 | 0.48087 | 12.29 | 0.48087 | 12.29 | 0 | 0 | 0.64961 | 16.6 | 0.64961 | 16.6 | 0 | 0 | 2025-11-20 19:00:36 | 1.4155 | 81504.4444 | 2082.4568 | 0 | Close
692 | 2 | 3 | CC Chg | 00:30:00 | 05:43:37 | 0.97805 | 1.4473 | 0.48902 | 12.49 | 0.48902 | 12.49 | 0 | 0 | 0.66141 | 16.9 | 0.66141 | 16.9 | 0 | 0 | 2025-11-20 19:01:06 | 1.4155 | 0 | 0 | 0 | Close
693 | 2 | 3 | CC Chg | 00:30:30 | 05:44:07 | 0.97805 | 1.4475 | 0.49717 | 12.7 | 0.49717 | 12.7 | 0 | 0 | 0.67321 | 17.2 | 0.67321 | 17.2 | 0 | 0 | 2025-11-20 19:01:36 | 1.4157 | 40752.2222 | 1041.2284 | 0 | Close
694 | 2 | 3 | CC Chg | 00:31:00 | 05:44:37 | 0.97805 | 1.4477 | 0.50532 | 12.91 | 0.50532 | 12.91 | 0 | 0 | 0.68501 | 17.5 | 0.68501 | 17.5 | 0 | 0 | 2025-11-20 19:02:06 | 1.4159 | 40752.2222 | 1041.2284 | 0 | Close
695 | 2 | 3 | CC Chg | 00:31:30 | 05:45:07 | 0.97805 | 1.4478 | 0.51347 | 13.12 | 0.51347 | 13.12 | 0 | 0 | 0.69681 | 17.8 | 0.69681 | 17.8 | 0 | 0 | 2025-11-20 19:02:36 | 1.416 | 81504.4444 | 2082.4568 | 0 | Close
696 | 2 | 3 | CC Chg | 00:32:00 | 05:45:37 | 0.97805 | 1.4478 | 0.52162 | 13.33 | 0.52162 | 13.33 | 0 | 0 | 0.70861 | 18.11 | 0.70861 | 18.11 | 0 | 0 | 2025-11-20 19:03:06 | 1.416 | 0 | 0 | 0 | Close
697 | 2 | 3 | CC Chg | 00:32:30 | 05:46:07 | 0.97805 | 1.448 | 0.52977 | 13.54 | 0.52977 | 13.54 | 0 | 0 | 0.72041 | 18.41 | 0.72041 | 18.41 | 0 | 0 | 2025-11-20 19:03:36 | 1.4162 | 40752 | 1041.2227 | 0 | Close
698 | 2 | 3 | CC Chg | 00:33:00 | 05:46:37 | 0.97805 | 1.448 | 0.53792 | 13.74 | 0.53792 | 13.74 | 0 | 0 | 0.73221 | 18.71 | 0.73221 | 18.71 | 0 | 0 | 2025-11-20 19:04:06 | 1.4162 | 0 | 0 | 0 | Close
699 | 2 | 3 | CC Chg | 00:33:30 | 05:47:07 | 0.97805 | 1.4483 | 0.54608 | 13.95 | 0.54608 | 13.95 | 0 | 0 | 0.74401 | 19.01 | 0.74401 | 19.01 | 0 | 0 | 2025-11-20 19:04:36 | 1.4165 | 27168 | 694.1485 | 0 | Close
700 | 2 | 3 | CC Chg | 00:34:00 | 05:47:37 | 0.97805 | 1.4485 | 0.55423 | 14.16 | 0.55423 | 14.16 | 0 | 0 | 0.75582 | 19.31 | 0.75582 | 19.31 | 0 | 0 | 2025-11-20 19:05:06 | 1.4167 | 40752.4444 | 1041.2341 | 0 | Close
701 | 2 | 3 | CC Chg | 00:34:30 | 05:48:07 | 0.97805 | 1.4485 | 0.56238 | 14.37 | 0.56238 | 14.37 | 0 | 0 | 0.76762 | 19.61 | 0.76762 | 19.61 | 0 | 0 | 2025-11-20 19:05:36 | 1.4167 | 0 | 0 | 0 | Close
702 | 2 | 3 | CC Chg | 00:35:00 | 05:48:37 | 0.97805 | 1.4488 | 0.57053 | 14.58 | 0.57053 | 14.58 | 0 | 0 | 0.77943 | 19.91 | 0.77943 | 19.91 | 0 | 0 | 2025-11-20 19:06:06 | 1.417 | 27168 | 694.1485 | 0 | Close
703 | 2 | 3 | CC Chg | 00:35:30 | 05:49:07 | 0.97808 | 1.449 | 0.57868 | 14.79 | 0.57868 | 14.79 | 0 | 0 | 0.79124 | 20.22 | 0.79124 | 20.22 | 0 | 0 | 2025-11-20 19:06:36 | 1.4172 | 40752.4444 | 1041.2341 | 0 | Close
704 | 2 | 3 | CC Chg | 00:36:00 | 05:49:37 | 0.97805 | 1.449 | 0.58683 | 14.99 | 0.58683 | 14.99 | 0 | 0 | 0.80305 | 20.52 | 0.80305 | 20.52 | 0 | 0 | 2025-11-20 19:07:06 | 1.4172 | 0 | 0 | 0 | Close
705 | 2 | 3 | CC Chg | 00:36:30 | 05:50:07 | 0.97805 | 1.4491 | 0.59498 | 15.2 | 0.59498 | 15.2 | 0 | 0 | 0.81486 | 20.82 | 0.81486 | 20.82 | 0 | 0 | 2025-11-20 19:07:36 | 1.4173 | 81505.7778 | 2082.4909 | 0 | Close
706 | 2 | 3 | CC Chg | 00:37:00 | 05:50:37 | 0.97805 | 1.4494 | 0.60313 | 15.41 | 0.60313 | 15.41 | 0 | 0 | 0.82667 | 21.12 | 0.82667 | 21.12 | 0 | 0 | 2025-11-20 19:08:06 | 1.4176 | 27167.7037 | 694.1409 | 0 | Close
707 | 2 | 3 | CC Chg | 00:37:30 | 05:51:07 | 0.97805 | 1.4496 | 0.61128 | 15.62 | 0.61128 | 15.62 | 0 | 0 | 0.83849 | 21.42 | 0.83849 | 21.42 | 0 | 0 | 2025-11-20 19:08:36 | 1.4178 | 40752.4444 | 1041.2341 | 0 | Close
708 | 2 | 3 | CC Chg | 00:38:00 | 05:51:37 | 0.97805 | 1.4498 | 0.61943 | 15.83 | 0.61943 | 15.83 | 0 | 0 | 0.8503 | 21.73 | 0.8503 | 21.73 | 0 | 0 | 2025-11-20 19:09:06 | 1.418 | 40751.7778 | 1041.2171 | 0 | Close
709 | 2 | 3 | CC Chg | 00:38:30 | 05:52:07 | 0.97805 | 1.4499 | 0.62758 | 16.03 | 0.62758 | 16.03 | 0 | 0 | 0.86212 | 22.03 | 0.86212 | 22.03 | 0 | 0 | 2025-11-20 19:09:36 | 1.4181 | 81504.8889 | 2082.4682 | 0 | Close
710 | 2 | 3 | CC Chg | 00:39:00 | 05:52:37 | 0.97805 | 1.4501 | 0.63573 | 16.24 | 0.63573 | 16.24 | 0 | 0 | 0.87394 | 22.33 | 0.87394 | 22.33 | 0 | 0 | 2025-11-20 19:10:06 | 1.4183 | 40752 | 1041.2227 | 0 | Close
711 | 2 | 3 | CC Chg | 00:39:30 | 05:53:07 | 0.97805 | 1.4504 | 0.64388 | 16.45 | 0.64388 | 16.45 | 0 | 0 | 0.88576 | 22.63 | 0.88576 | 22.63 | 0 | 0 | 2025-11-20 19:10:36 | 1.4186 | 27168.1481 | 694.1523 | 0 | Close
712 | 2 | 3 | CC Chg | 00:40:00 | 05:53:37 | 0.97805 | 1.4506 | 0.65203 | 16.66 | 0.65203 | 16.66 | 0 | 0 | 0.89758 | 22.93 | 0.89758 | 22.93 | 0 | 0 | 2025-11-20 19:11:06 | 1.4188 | 40752.4444 | 1041.2341 | 0 | Close
713 | 2 | 3 | CC Chg | 00:40:30 | 05:54:07 | 0.97808 | 1.4507 | 0.66018 | 16.87 | 0.66018 | 16.87 | 0 | 0 | 0.9094 | 23.24 | 0.9094 | 23.24 | 0 | 0 | 2025-11-20 19:11:36 | 1.4189 | 81504 | 2082.4455 | 0 | Close
714 | 2 | 3 | CC Chg | 00:41:00 | 05:54:37 | 0.97805 | 1.4509 | 0.66833 | 17.08 | 0.66833 | 17.08 | 0 | 0 | 0.92122 | 23.54 | 0.92122 | 23.54 | 0 | 0 | 2025-11-20 19:12:06 | 1.419 | 40752.4444 | 1041.2341 | 0 | Close
715 | 2 | 3 | CC Chg | 00:41:30 | 05:55:07 | 0.97805 | 1.4512 | 0.67648 | 17.28 | 0.67648 | 17.28 | 0 | 0 | 0.93305 | 23.84 | 0.93305 | 23.84 | 0 | 0 | 2025-11-20 19:12:36 | 1.4193 | 27168 | 694.1485 | 0 | Close
716 | 2 | 3 | CC Chg | 00:42:00 | 05:55:37 | 0.97805 | 1.4514 | 0.68463 | 17.49 | 0.68463 | 17.49 | 0 | 0 | 0.94488 | 24.14 | 0.94488 | 24.14 | 0 | 0 | 2025-11-20 19:13:06 | 1.4195 | 40752.2222 | 1041.2284 | 0 | Close
717 | 2 | 3 | CC Chg | 00:42:30 | 05:56:07 | 0.97805 | 1.4515 | 0.69278 | 17.7 | 0.69278 | 17.7 | 0 | 0 | 0.95671 | 24.44 | 0.95671 | 24.44 | 0 | 0 | 2025-11-20 19:13:36 | 1.4196 | 81504 | 2082.4455 | 0 | Close
718 | 2 | 3 | CC Chg | 00:43:00 | 05:56:37 | 0.97805 | 1.4519 | 0.70093 | 17.91 | 0.70093 | 17.91 | 0 | 0 | 0.96854 | 24.75 | 0.96854 | 24.75 | 0 | 0 | 2025-11-20 19:14:06 | 1.42 | 20376.1111 | 520.6142 | 0 | Close
719 | 2 | 3 | CC Chg | 00:43:30 | 05:57:07 | 0.97805 | 1.452 | 0.70908 | 18.12 | 0.70908 | 18.12 | 0 | 0 | 0.98037 | 25.05 | 0.98037 | 25.05 | 0 | 0 | 2025-11-20 19:14:36 | 1.4201 | 81505.3333 | 2082.4795 | 0 | Close
720 | 2 | 3 | CC Chg | 00:44:00 | 05:57:37 | 0.97805 | 1.4522 | 0.71723 | 18.33 | 0.71723 | 18.33 | 0 | 0 | 0.99221 | 25.35 | 0.99221 | 25.35 | 0 | 0 | 2025-11-20 19:15:06 | 1.4203 | 40752 | 1041.2227 | 0 | Close
721 | 2 | 3 | CC Chg | 00:44:30 | 05:58:07 | 0.97805 | 1.4525 | 0.72538 | 18.53 | 0.72538 | 18.53 | 0 | 0 | 1.0041 | 25.65 | 1.0041 | 25.65 | 0 | 0 | 2025-11-20 19:15:36 | 1.4206 | 27168.2963 | 694.1561 | 0 | Close
722 | 2 | 3 | CC Chg | 00:45:00 | 05:58:37 | 0.97805 | 1.4528 | 0.73354 | 18.74 | 0.73354 | 18.74 | 0 | 0 | 1.0159 | 25.96 | 1.0159 | 25.96 | 0 | 0 | 2025-11-20 19:16:06 | 1.4209 | 27168.1481 | 694.1523 | 0 | Close
723 | 2 | 3 | CC Chg | 00:45:30 | 05:59:07 | 0.97802 | 1.453 | 0.74169 | 18.95 | 0.74169 | 18.95 | 0 | 0 | 1.0277 | 26.26 | 1.0277 | 26.26 | 0 | 0 | 2025-11-20 19:16:36 | 1.4211 | 40751.7778 | 1041.2171 | 0 | Close
724 | 2 | 3 | CC Chg | 00:46:00 | 05:59:37 | 0.97805 | 1.4533 | 0.74984 | 19.16 | 0.74984 | 19.16 | 0 | 0 | 1.0396 | 26.56 | 1.0396 | 26.56 | 0 | 0 | 2025-11-20 19:17:06 | 1.4214 | 27168.1481 | 694.1523 | 0 | Close
725 | 2 | 3 | CC Chg | 00:46:30 | 06:00:07 | 0.97805 | 1.4535 | 0.75799 | 19.37 | 0.75799 | 19.37 | 0 | 0 | 1.0514 | 26.86 | 1.0514 | 26.86 | 0 | 0 | 2025-11-20 19:17:36 | 1.4216 | 40752 | 1041.2227 | 0 | Close
726 | 2 | 3 | CC Chg | 00:47:00 | 06:00:37 | 0.97802 | 1.4538 | 0.76614 | 19.57 | 0.76614 | 19.57 | 0 | 0 | 1.0633 | 27.17 | 1.0633 | 27.17 | 0 | 0 | 2025-11-20 19:18:06 | 1.4219 | 27167.4074 | 694.1333 | 0 | Close
727 | 2 | 3 | CC Chg | 00:47:30 | 06:01:07 | 0.97802 | 1.454 | 0.77429 | 19.78 | 0.77429 | 19.78 | 0 | 0 | 1.0751 | 27.47 | 1.0751 | 27.47 | 0 | 0 | 2025-11-20 19:18:36 | 1.422 | 40751.1111 | 1041.2 | 0 | Close
728 | 2 | 3 | CC Chg | 00:48:00 | 06:01:37 | 0.97802 | 1.4543 | 0.78244 | 19.99 | 0.78244 | 19.99 | 0 | 0 | 1.087 | 27.77 | 1.087 | 27.77 | 0 | 0 | 2025-11-20 19:19:06 | 1.4223 | 27167.4074 | 694.1333 | 0 | Close
729 | 2 | 3 | CC Chg | 00:48:30 | 06:02:07 | 0.97802 | 1.4546 | 0.79059 | 20.2 | 0.79059 | 20.2 | 0 | 0 | 1.0988 | 28.08 | 1.0988 | 28.08 | 0 | 0 | 2025-11-20 19:19:36 | 1.4226 | 27167.1111 | 694.1258 | 0 | Close
730 | 2 | 3 | CC Chg | 00:49:00 | 06:02:37 | 0.97798 | 1.4549 | 0.79874 | 20.41 | 0.79874 | 20.41 | 0 | 0 | 1.1107 | 28.38 | 1.1107 | 28.38 | 0 | 0 | 2025-11-20 19:20:06 | 1.4229 | 27166.8148 | 694.1182 | 0 | Close
731 | 2 | 3 | CC Chg | 00:49:30 | 06:03:07 | 0.97802 | 1.4552 | 0.80689 | 20.62 | 0.80689 | 20.62 | 0 | 0 | 1.1225 | 28.68 | 1.1225 | 28.68 | 0 | 0 | 2025-11-20 19:20:36 | 1.4232 | 27167.1111 | 694.1258 | 0 | Close
732 | 2 | 3 | CC Chg | 00:50:00 | 06:03:37 | 0.97802 | 1.4554 | 0.81504 | 20.82 | 0.81504 | 20.82 | 0 | 0 | 1.1344 | 28.98 | 1.1344 | 28.98 | 0 | 0 | 2025-11-20 19:21:06 | 1.4234 | 40749.3333 | 1041.1546 | 0 | Close
733 | 2 | 3 | CC Chg | 00:50:30 | 06:04:07 | 0.97798 | 1.4557 | 0.82319 | 21.03 | 0.82319 | 21.03 | 0 | 0 | 1.1463 | 29.29 | 1.1463 | 29.29 | 0 | 0 | 2025-11-20 19:21:36 | 1.4237 | 27166.8148 | 694.1182 | 0 | Close
734 | 2 | 3 | CC Chg | 00:51:00 | 06:04:37 | 0.97798 | 1.4562 | 0.83134 | 21.24 | 0.83134 | 21.24 | 0 | 0 | 1.1581 | 29.59 | 1.1581 | 29.59 | 0 | 0 | 2025-11-20 19:22:06 | 1.4241 | 16300.0889 | 416.4709 | 0 | Close
735 | 2 | 3 | CC Chg | 00:51:30 | 06:05:07 | 0.97802 | 1.4565 | 0.83949 | 21.45 | 0.83949 | 21.45 | 0 | 0 | 1.17 | 29.89 | 1.17 | 29.89 | 0 | 0 | 2025-11-20 19:22:36 | 1.4245 | 27166.5185 | 694.1106 | 0 | Close
736 | 2 | 3 | CC Chg | 00:52:00 | 06:05:37 | 0.97798 | 1.457 | 0.84764 | 21.66 | 0.84764 | 21.66 | 0 | 0 | 1.1819 | 30.2 | 1.1819 | 30.2 | 0 | 0 | 2025-11-20 19:23:06 | 1.4249 | 16299.9111 | 416.4664 | 0 | Close
737 | 2 | 3 | CC Chg | 00:52:30 | 06:06:07 | 0.97798 | 1.4575 | 0.85579 | 21.87 | 0.85579 | 21.87 | 0 | 0 | 1.1937 | 30.5 | 1.1937 | 30.5 | 0 | 0 | 2025-11-20 19:23:36 | 1.4254 | 16300.2667 | 416.4755 | 0 | Close
738 | 2 | 3 | CC Chg | 00:53:00 | 06:06:37 | 0.97798 | 1.458 | 0.86394 | 22.07 | 0.86394 | 22.07 | 0 | 0 | 1.2056 | 30.8 | 1.2056 | 30.8 | 0 | 0 | 2025-11-20 19:24:06 | 1.4259 | 16299.9111 | 416.4664 | 0 | Close
739 | 2 | 3 | CC Chg | 00:53:30 | 06:07:07 | 0.97798 | 1.4583 | 0.87209 | 22.28 | 0.87209 | 22.28 | 0 | 0 | 1.2175 | 31.11 | 1.2175 | 31.11 | 0 | 0 | 2025-11-20 19:24:36 | 1.4262 | 27166.8148 | 694.1182 | 0 | Close
740 | 2 | 3 | CC Chg | 00:54:00 | 06:07:37 | 0.97798 | 1.4586 | 0.88024 | 22.49 | 0.88024 | 22.49 | 0 | 0 | 1.2294 | 31.41 | 1.2294 | 31.41 | 0 | 0 | 2025-11-20 19:25:06 | 1.4265 | 27167.1111 | 694.1258 | 0 | Close
741 | 2 | 3 | CC Chg | 00:54:30 | 06:08:07 | 0.97802 | 1.4593 | 0.88839 | 22.7 | 0.88839 | 22.7 | 0 | 0 | 1.2413 | 31.72 | 1.2413 | 31.72 | 0 | 0 | 2025-11-20 19:25:36 | 1.4272 | 11642.9206 | 297.4792 | 0 | Close
742 | 2 | 3 | CC Chg | 00:55:00 | 06:08:37 | 0.97802 | 1.4599 | 0.89654 | 22.91 | 0.89654 | 22.91 | 0 | 0 | 1.2532 | 32.02 | 1.2532 | 32.02 | 0 | 0 | 2025-11-20 19:26:06 | 1.4278 | 13583.7037 | 347.0667 | 0 | Close
743 | 2 | 3 | CC Chg | 00:55:30 | 06:09:07 | 0.97802 | 1.4604 | 0.90469 | 23.11 | 0.90469 | 23.11 | 0 | 0 | 1.2651 | 32.32 | 1.2651 | 32.32 | 0 | 0 | 2025-11-20 19:26:36 | 1.4283 | 16300.2667 | 416.4755 | 0 | Close
744 | 2 | 3 | CC Chg | 00:56:00 | 06:09:37 | 0.97802 | 1.4609 | 0.91284 | 23.32 | 0.91284 | 23.32 | 0 | 0 | 1.277 | 32.63 | 1.277 | 32.63 | 0 | 0 | 2025-11-20 19:27:06 | 1.4288 | 16300.2667 | 416.4755 | 0 | Close
745 | 2 | 3 | CC Chg | 00:56:30 | 06:10:07 | 0.97802 | 1.4615 | 0.92099 | 23.53 | 0.92099 | 23.53 | 0 | 0 | 1.2889 | 32.93 | 1.2889 | 32.93 | 0 | 0 | 2025-11-20 19:27:36 | 1.4294 | 13583.5556 | 347.0629 | 0 | Close
746 | 2 | 3 | CC Chg | 00:57:00 | 06:10:37 | 0.97802 | 1.462 | 0.92914 | 23.74 | 0.92914 | 23.74 | 0 | 0 | 1.3008 | 33.24 | 1.3008 | 33.24 | 0 | 0 | 2025-11-20 19:28:06 | 1.4299 | 16300.4444 | 416.48 | 0 | Close
747 | 2 | 3 | CC Chg | 00:57:30 | 06:11:07 | 0.97802 | 1.4628 | 0.93729 | 23.95 | 0.93729 | 23.95 | 0 | 0 | 1.3127 | 33.54 | 1.3127 | 33.54 | 0 | 0 | 2025-11-20 19:28:36 | 1.4306 | 10187.7778 | 260.3 | 0 | Close
748 | 2 | 3 | CC Chg | 00:58:00 | 06:11:37 | 0.97805 | 1.4635 | 0.94544 | 24.16 | 0.94544 | 24.16 | 0 | 0 | 1.3247 | 33.85 | 1.3247 | 33.85 | 0 | 0 | 2025-11-20 19:29:06 | 1.4314 | 11643.1746 | 297.4857 | 0 | Close
749 | 2 | 3 | CC Chg | 00:58:30 | 06:12:07 | 0.97802 | 1.4641 | 0.95359 | 24.36 | 0.95359 | 24.36 | 0 | 0 | 1.3366 | 34.15 | 1.3366 | 34.15 | 0 | 0 | 2025-11-20 19:29:36 | 1.4319 | 13583.8519 | 347.0705 | 0 | Close
750 | 2 | 3 | CC Chg | 00:59:00 | 06:12:37 | 0.97805 | 1.4649 | 0.96174 | 24.57 | 0.96174 | 24.57 | 0 | 0 | 1.3485 | 34.45 | 1.3485 | 34.45 | 0 | 0 | 2025-11-20 19:30:06 | 1.4327 | 10187.7778 | 260.3 | 0 | Close
751 | 2 | 3 | CC Chg | 00:59:30 | 06:13:07 | 0.97802 | 1.4657 | 0.96989 | 24.78 | 0.96989 | 24.78 | 0 | 0 | 1.3605 | 34.76 | 1.3605 | 34.76 | 0 | 0 | 2025-11-20 19:30:36 | 1.4335 | 10187.7778 | 260.3 | 0 | Close
752 | 2 | 3 | CC Chg | 01:00:00 | 06:13:37 | 0.97802 | 1.4669 | 0.97804 | 24.99 | 0.97804 | 24.99 | 0 | 0 | 1.3724 | 35.07 | 1.3724 | 35.07 | 0 | 0 | 2025-11-20 19:31:06 | 1.4347 | 6791.7778 | 173.5314 | 0 | Close
753 | 2 | 3 | CC Chg | 01:00:30 | 06:14:07 | 0.97802 | 1.4678 | 0.98619 | 25.2 | 0.98619 | 25.2 | 0 | 0 | 1.3844 | 35.37 | 1.3844 | 35.37 | 0 | 0 | 2025-11-20 19:31:36 | 1.4355 | 9055.9012 | 231.3803 | 0 | Close
754 | 2 | 3 | CC Chg | 01:01:00 | 06:14:37 | 0.97805 | 1.469 | 0.99434 | 25.41 | 0.99434 | 25.41 | 0 | 0 | 1.3963 | 35.68 | 1.3963 | 35.68 | 0 | 0 | 2025-11-20 19:32:06 | 1.4368 | 6791.9259 | 173.5352 | 0 | Close
755 | 2 | 3 | CC Chg | 01:01:30 | 06:15:07 | 0.97802 | 1.4703 | 1.0025 | 25.61 | 1.0025 | 25.61 | 0 | 0 | 1.4083 | 35.98 | 1.4083 | 35.98 | 0 | 0 | 2025-11-20 19:32:36 | 1.438 | 6269.4017 | 160.1846 | 0 | Close
756 | 2 | 3 | CC Chg | 01:02:00 | 06:15:37 | 0.97802 | 1.4717 | 1.0106 | 25.82 | 1.0106 | 25.82 | 0 | 0 | 1.4203 | 36.29 | 1.4203 | 36.29 | 0 | 0 | 2025-11-20 19:33:06 | 1.4393 | 5821.6508 | 148.7445 | 0 | Close
757 | 2 | 3 | CC Chg | 01:02:30 | 06:16:07 | 0.97805 | 1.4733 | 1.0188 | 26.03 | 1.0188 | 26.03 | 0 | 0 | 1.4323 | 36.6 | 1.4323 | 36.6 | 0 | 0 | 2025-11-20 19:33:36 | 1.441 | 5093.9444 | 130.1514 | 0 | Close
758 | 2 | 3 | CC Chg | 01:03:00 | 06:16:37 | 0.97802 | 1.4751 | 1.0269 | 26.24 | 1.0269 | 26.24 | 0 | 0 | 1.4443 | 36.9 | 1.4443 | 36.9 | 0 | 0 | 2025-11-20 19:34:06 | 1.4427 | 4527.8519 | 115.6876 | 0 | Close
759 | 2 | 3 | CC Chg | 01:03:30 | 06:17:07 | 0.97802 | 1.4769 | 1.0351 | 26.45 | 1.0351 | 26.45 | 0 | 0 | 1.4564 | 37.21 | 1.4564 | 37.21 | 0 | 0 | 2025-11-20 19:34:36 | 1.4444 | 4527.9506 | 115.6902 | 0 | Close
760 | 2 | 3 | CC Chg | 01:04:00 | 06:17:37 | 0.97802 | 1.4788 | 1.0432 | 26.66 | 1.0432 | 26.66 | 0 | 0 | 1.4684 | 37.52 | 1.4684 | 37.52 | 0 | 0 | 2025-11-20 19:35:06 | 1.4463 | 4289.6842 | 109.6024 | 0 | Close
761 | 2 | 3 | CC Chg | 01:04:30 | 06:18:07 | 0.97802 | 1.4807 | 1.0514 | 26.86 | 1.0514 | 26.86 | 0 | 0 | 1.4805 | 37.83 | 1.4805 | 37.83 | 0 | 0 | 2025-11-20 19:35:36 | 1.4482 | 4289.5906 | 109.6 | 0 | Close
762 | 2 | 3 | CC Chg | 01:05:00 | 06:18:37 | 0.97802 | 1.4827 | 1.0595 | 27.07 | 1.0595 | 27.07 | 0 | 0 | 1.4925 | 38.13 | 1.4925 | 38.13 | 0 | 0 | 2025-11-20 19:36:06 | 1.4501 | 4075.1556 | 104.1211 | 0 | Close
763 | 2 | 3 | CC Chg | 01:05:30 | 06:19:07 | 0.97805 | 1.4848 | 1.0677 | 27.28 | 1.0677 | 27.28 | 0 | 0 | 1.5046 | 38.44 | 1.5046 | 38.44 | 0 | 0 | 2025-11-20 19:36:36 | 1.4522 | 3881.0582 | 99.1619 | 0 | Close
764 | 2 | 3 | CC Chg | 01:06:00 | 06:19:37 | 0.97805 | 1.4867 | 1.0758 | 27.49 | 1.0758 | 27.49 | 0 | 0 | 1.5167 | 38.75 | 1.5167 | 38.75 | 0 | 0 | 2025-11-20 19:37:06 | 1.4541 | 4289.6842 | 109.6024 | 0 | Close
765 | 2 | 3 | CC Chg | 01:06:30 | 06:20:07 | 0.97802 | 1.4887 | 1.084 | 27.7 | 1.084 | 27.7 | 0 | 0 | 1.5289 | 39.06 | 1.5289 | 39.06 | 0 | 0 | 2025-11-20 19:37:36 | 1.456 | 4075.1111 | 104.12 | 0 | Close
766 | 2 | 3 | CC Chg | 01:07:00 | 06:20:37 | 0.97802 | 1.4904 | 1.0921 | 27.9 | 1.0921 | 27.9 | 0 | 0 | 1.541 | 39.37 | 1.541 | 39.37 | 0 | 0 | 2025-11-20 19:38:06 | 1.4576 | 4794.2484 | 122.4941 | 0 | Close
767 | 2 | 3 | CC Chg | 01:07:30 | 06:21:07 | 0.97802 | 1.4922 | 1.1003 | 28.11 | 1.1003 | 28.11 | 0 | 0 | 1.5532 | 39.68 | 1.5532 | 39.68 | 0 | 0 | 2025-11-20 19:38:36 | 1.4594 | 4528 | 115.6914 | 0 | Close
768 | 2 | 3 | CC Chg | 01:08:00 | 06:21:37 | 0.97802 | 1.4938 | 1.1084 | 28.32 | 1.1084 | 28.32 | 0 | 0 | 1.5653 | 39.99 | 1.5653 | 39.99 | 0 | 0 | 2025-11-20 19:39:06 | 1.461 | 5093.8889 | 130.15 | 0 | Close
769 | 2 | 3 | CC Chg | 01:08:30 | 06:22:07 | 0.97805 | 1.4953 | 1.1166 | 28.53 | 1.1166 | 28.53 | 0 | 0 | 1.5775 | 40.31 | 1.5775 | 40.31 | 0 | 0 | 2025-11-20 19:39:36 | 1.4625 | 5433.5407 | 138.8282 | 0 | Close
770 | 2 | 3 | CC Chg | 01:09:00 | 06:22:37 | 0.97805 | 1.4969 | 1.1247 | 28.74 | 1.1247 | 28.74 | 0 | 0 | 1.5897 | 40.62 | 1.5897 | 40.62 | 0 | 0 | 2025-11-20 19:40:06 | 1.464 | 5093.9444 | 130.1514 | 0 | Close
771 | 2 | 3 | CC Chg | 01:09:30 | 06:23:07 | 0.97802 | 1.4983 | 1.1329 | 28.95 | 1.1329 | 28.95 | 0 | 0 | 1.6019 | 40.93 | 1.6019 | 40.93 | 0 | 0 | 2025-11-20 19:40:36 | 1.4654 | 5821.7143 | 148.7461 | 0 | Close
772 | 2 | 3 | CC Chg | 01:10:00 | 06:23:37 | 0.97802 | 1.4998 | 1.141 | 29.15 | 1.141 | 29.15 | 0 | 0 | 1.6141 | 41.24 | 1.6141 | 41.24 | 0 | 0 | 2025-11-20 19:41:06 | 1.4668 | 5433.6 | 138.8297 | 0 | Close
773 | 2 | 3 | CC Chg | 01:10:30 | 06:24:07 | 0.97805 | 1.5011 | 1.1492 | 29.36 | 1.1492 | 29.36 | 0 | 0 | 1.6264 | 41.55 | 1.6264 | 41.55 | 0 | 0 | 2025-11-20 19:41:36 | 1.4682 | 6269.4017 | 160.1846 | 0 | Close
774 | 2 | 3 | CC Chg | 01:11:00 | 06:24:37 | 0.97802 | 1.5025 | 1.1574 | 29.57 | 1.1574 | 29.57 | 0 | 0 | 1.6386 | 41.87 | 1.6386 | 41.87 | 0 | 0 | 2025-11-20 19:42:06 | 1.4695 | 5821.5873 | 148.7429 | 0 | Close
775 | 2 | 3 | CC Chg | 01:11:30 | 06:25:07 | 0.97805 | 1.5038 | 1.1655 | 29.78 | 1.1655 | 29.78 | 0 | 0 | 1.6508 | 42.18 | 1.6508 | 42.18 | 0 | 0 | 2025-11-20 19:42:36 | 1.4708 | 6269.4701 | 160.1864 | 0 | Close
776 | 2 | 3 | CC Chg | 01:12:00 | 06:25:37 | 0.97802 | 1.505 | 1.1737 | 29.99 | 1.1737 | 29.99 | 0 | 0 | 1.6631 | 42.49 | 1.6631 | 42.49 | 0 | 0 | 2025-11-20 19:43:06 | 1.4719 | 6792 | 173.5371 | 0 | Close
777 | 2 | 3 | CC Chg | 01:12:30 | 06:26:07 | 0.97805 | 1.5062 | 1.1818 | 30.2 | 1.1818 | 30.2 | 0 | 0 | 1.6754 | 42.81 | 1.6754 | 42.81 | 0 | 0 | 2025-11-20 19:43:36 | 1.4731 | 6791.9259 | 173.5352 | 0 | Close
778 | 2 | 3 | CC Chg | 01:13:00 | 06:26:37 | 0.97805 | 1.5074 | 1.19 | 30.4 | 1.19 | 30.4 | 0 | 0 | 1.6877 | 43.12 | 1.6877 | 43.12 | 0 | 0 | 2025-11-20 19:44:06 | 1.4743 | 6792 | 173.5371 | 0 | Close
779 | 2 | 3 | CC Chg | 01:13:30 | 06:27:07 | 0.97805 | 1.5087 | 1.1981 | 30.61 | 1.1981 | 30.61 | 0 | 0 | 1.7 | 43.43 | 1.7 | 43.43 | 0 | 0 | 2025-11-20 19:44:36 | 1.4756 | 6269.5385 | 160.1881 | 0 | Close
780 | 2 | 3 | CC Chg | 01:14:00 | 06:27:37 | 0.97802 | 1.5098 | 1.2063 | 30.82 | 1.2063 | 30.82 | 0 | 0 | 1.7123 | 43.75 | 1.7123 | 43.75 | 0 | 0 | 2025-11-20 19:45:06 | 1.4766 | 7409.2121 | 189.307 | 0 | Close
781 | 2 | 3 | CC Chg | 01:14:30 | 06:28:07 | 0.97802 | 1.5111 | 1.2144 | 31.03 | 1.2144 | 31.03 | 0 | 0 | 1.7246 | 44.06 | 1.7246 | 44.06 | 0 | 0 | 2025-11-20 19:45:36 | 1.4779 | 6269.5385 | 160.1881 | 0 | Close
782 | 2 | 3 | CC Chg | 01:15:00 | 06:28:37 | 0.97802 | 1.5122 | 1.2226 | 31.24 | 1.2226 | 31.24 | 0 | 0 | 1.7369 | 44.38 | 1.7369 | 44.38 | 0 | 0 | 2025-11-20 19:46:06 | 1.479 | 7409.5354 | 189.3153 | 0 | Close
783 | 2 | 3 | CC Chg | 01:15:30 | 06:29:07 | 0.97805 | 1.5132 | 1.2307 | 31.44 | 1.2307 | 31.44 | 0 | 0 | 1.7492 | 44.69 | 1.7492 | 44.69 | 0 | 0 | 2025-11-20 19:46:36 | 1.48 | 8150.2222 | 208.24 | 0 | Close
784 | 2 | 3 | CC Chg | 01:16:00 | 06:29:37 | 0.97805 | 1.5143 | 1.2389 | 31.65 | 1.2389 | 31.65 | 0 | 0 | 1.7615 | 45.01 | 1.7615 | 45.01 | 0 | 0 | 2025-11-20 19:47:06 | 1.4811 | 7409.4545 | 189.3132 | 0 | Close
785 | 2 | 3 | CC Chg | 01:16:30 | 06:30:07 | 0.97802 | 1.5154 | 1.247 | 31.86 | 1.247 | 31.86 | 0 | 0 | 1.7739 | 45.32 | 1.7739 | 45.32 | 0 | 0 | 2025-11-20 19:47:36 | 1.4821 | 7409.2121 | 189.307 | 0 | Close
786 | 2 | 3 | CC Chg | 01:17:00 | 06:30:37 | 0.97802 | 1.5166 | 1.2551 | 32.07 | 1.2551 | 32.07 | 0 | 0 | 1.7862 | 45.64 | 1.7862 | 45.64 | 0 | 0 | 2025-11-20 19:48:06 | 1.4833 | 6791.9259 | 173.5352 | 0 | Close
787 | 2 | 3 | CC Chg | 01:17:30 | 06:31:07 | 0.97805 | 1.5175 | 1.2633 | 32.28 | 1.2633 | 32.28 | 0 | 0 | 1.7986 | 45.96 | 1.7986 | 45.96 | 0 | 0 | 2025-11-20 19:48:36 | 1.4842 | 9056 | 231.3828 | 0 | Close
788 | 2 | 3 | CC Chg | 01:18:00 | 06:31:37 | 0.97805 | 1.5185 | 1.2714 | 32.49 | 1.2714 | 32.49 | 0 | 0 | 1.811 | 46.27 | 1.811 | 46.27 | 0 | 0 | 2025-11-20 19:49:06 | 1.4852 | 8150.3111 | 208.2423 | 0 | Close
789 | 2 | 3 | CC Chg | 01:18:30 | 06:32:07 | 0.97805 | 1.5195 | 1.2796 | 32.69 | 1.2796 | 32.69 | 0 | 0 | 1.8234 | 46.59 | 1.8234 | 46.59 | 0 | 0 | 2025-11-20 19:49:36 | 1.4862 | 8150.4 | 208.2445 | 0 | Close
790 | 2 | 3 | CC Chg | 01:19:00 | 06:32:37 | 0.97802 | 1.5204 | 1.2877 | 32.9 | 1.2877 | 32.9 | 0 | 0 | 1.8358 | 46.9 | 1.8358 | 46.9 | 0 | 0 | 2025-11-20 19:50:06 | 1.487 | 9056 | 231.3828 | 0 | Close
791 | 2 | 3 | CC Chg | 01:19:30 | 06:33:07 | 0.97802 | 1.5214 | 1.2959 | 33.11 | 1.2959 | 33.11 | 0 | 0 | 1.8482 | 47.22 | 1.8482 | 47.22 | 0 | 0 | 2025-11-20 19:50:36 | 1.488 | 8150.1333 | 208.2377 | 0 | Close
792 | 2 | 3 | CC Chg | 01:20:00 | 06:33:37 | 0.97802 | 1.5224 | 1.304 | 33.32 | 1.304 | 33.32 | 0 | 0 | 1.8606 | 47.54 | 1.8606 | 47.54 | 0 | 0 | 2025-11-20 19:51:06 | 1.4889 | 8150.4889 | 208.2468 | 0 | Close
793 | 2 | 3 | CC Chg | 01:20:30 | 06:34:07 | 0.97805 | 1.5233 | 1.3122 | 33.53 | 1.3122 | 33.53 | 0 | 0 | 1.873 | 47.85 | 1.873 | 47.85 | 0 | 0 | 2025-11-20 19:51:36 | 1.4899 | 9055.8025 | 231.3778 | 0 | Close
794 | 2 | 3 | CC Chg | 01:21:00 | 06:34:37 | 0.97802 | 1.5242 | 1.3203 | 33.74 | 1.3203 | 33.74 | 0 | 0 | 1.8854 | 48.17 | 1.8854 | 48.17 | 0 | 0 | 2025-11-20 19:52:06 | 1.4907 | 9056 | 231.3828 | 0 | Close
795 | 2 | 3 | CC Chg | 01:21:30 | 06:35:07 | 0.97805 | 1.5253 | 1.3285 | 33.94 | 1.3285 | 33.94 | 0 | 0 | 1.8978 | 48.49 | 1.8978 | 48.49 | 0 | 0 | 2025-11-20 19:52:36 | 1.4918 | 7409.4545 | 189.3132 | 0 | Close
796 | 2 | 3 | CC Chg | 01:22:00 | 06:35:37 | 0.97802 | 1.5261 | 1.3366 | 34.15 | 1.3366 | 34.15 | 0 | 0 | 1.9103 | 48.81 | 1.9103 | 48.81 | 0 | 0 | 2025-11-20 19:53:06 | 1.4926 | 10187.8889 | 260.3028 | 0 | Close
797 | 2 | 3 | CC Chg | 01:22:30 | 06:36:07 | 0.97805 | 1.5269 | 1.3448 | 34.36 | 1.3448 | 34.36 | 0 | 0 | 1.9227 | 49.13 | 1.9227 | 49.13 | 0 | 0 | 2025-11-20 19:53:36 | 1.4934 | 10188 | 260.3057 | 0 | Close
798 | 2 | 3 | CC Chg | 01:23:00 | 06:36:37 | 0.97805 | 1.5279 | 1.353 | 34.57 | 1.353 | 34.57 | 0 | 0 | 1.9351 | 49.44 | 1.9351 | 49.44 | 0 | 0 | 2025-11-20 19:54:06 | 1.4944 | 8150.3111 | 208.2423 | 0 | Close
799 | 2 | 3 | CC Chg | 01:23:30 | 06:37:07 | 0.97805 | 1.5288 | 1.3611 | 34.78 | 1.3611 | 34.78 | 0 | 0 | 1.9476 | 49.76 | 1.9476 | 49.76 | 0 | 0 | 2025-11-20 19:54:36 | 1.4952 | 9056.1975 | 231.3879 | 0 | Close
800 | 2 | 3 | CC Chg | 01:24:00 | 06:37:37 | 0.97805 | 1.5298 | 1.3693 | 34.98 | 1.3693 | 34.98 | 0 | 0 | 1.9601 | 50.08 | 1.9601 | 50.08 | 0 | 0 | 2025-11-20 19:55:06 | 1.4962 | 8150.4 | 208.2445 | 0 | Close
801 | 2 | 3 | CC Chg | 01:24:30 | 06:38:07 | 0.97805 | 1.5306 | 1.3774 | 35.19 | 1.3774 | 35.19 | 0 | 0 | 1.9725 | 50.4 | 1.9725 | 50.4 | 0 | 0 | 2025-11-20 19:55:36 | 1.497 | 10187.6667 | 260.2972 | 0 | Close
802 | 2 | 3 | CC Chg | 01:25:00 | 06:38:37 | 0.97805 | 1.5316 | 1.3856 | 35.4 | 1.3856 | 35.4 | 0 | 0 | 1.985 | 50.72 | 1.985 | 50.72 | 0 | 0 | 2025-11-20 19:56:06 | 1.498 | 8150.5778 | 208.2491 | 0 | Close
803 | 2 | 3 | CC Chg | 01:25:30 | 06:39:07 | 0.97805 | 1.5325 | 1.3937 | 35.61 | 1.3937 | 35.61 | 0 | 0 | 1.9975 | 51.04 | 1.9975 | 51.04 | 0 | 0 | 2025-11-20 19:56:36 | 1.4989 | 9056 | 231.3828 | 0 | Close
804 | 2 | 3 | CC Chg | 01:26:00 | 06:39:37 | 0.97805 | 1.5335 | 1.4019 | 35.82 | 1.4019 | 35.82 | 0 | 0 | 2.01 | 51.36 | 2.01 | 51.36 | 0 | 0 | 2025-11-20 19:57:06 | 1.4998 | 8150.3111 | 208.2423 | 0 | Close
805 | 2 | 3 | CC Chg | 01:26:30 | 06:40:07 | 0.97805 | 1.5345 | 1.41 | 36.03 | 1.41 | 36.03 | 0 | 0 | 2.0225 | 51.68 | 2.0225 | 51.68 | 0 | 0 | 2025-11-20 19:57:36 | 1.5008 | 8150.4 | 208.2445 | 0 | Close
806 | 2 | 3 | CC Chg | 01:27:00 | 06:40:37 | 0.97805 | 1.5353 | 1.4182 | 36.23 | 1.4182 | 36.23 | 0 | 0 | 2.035 | 51.99 | 2.035 | 51.99 | 0 | 0 | 2025-11-20 19:58:06 | 1.5016 | 10187.7778 | 260.3 | 0 | Close
807 | 2 | 3 | CC Chg | 01:27:30 | 06:41:07 | 0.97805 | 1.5363 | 1.4263 | 36.44 | 1.4263 | 36.44 | 0 | 0 | 2.0475 | 52.31 | 2.0475 | 52.31 | 0 | 0 | 2025-11-20 19:58:36 | 1.5026 | 8150.4 | 208.2445 | 0 | Close
808 | 2 | 3 | CC Chg | 01:28:00 | 06:41:37 | 0.97805 | 1.5372 | 1.4345 | 36.65 | 1.4345 | 36.65 | 0 | 0 | 2.06 | 52.63 | 2.06 | 52.63 | 0 | 0 | 2025-11-20 19:59:06 | 1.5035 | 9056.1975 | 231.3879 | 0 | Close
809 | 2 | 3 | CC Chg | 01:28:30 | 06:42:07 | 0.97805 | 1.5382 | 1.4426 | 36.86 | 1.4426 | 36.86 | 0 | 0 | 2.0726 | 52.96 | 2.0726 | 52.96 | 0 | 0 | 2025-11-20 19:59:36 | 1.5044 | 8150.3111 | 208.2423 | 0 | Close
810 | 2 | 3 | CC Chg | 01:29:00 | 06:42:37 | 0.97805 | 1.5392 | 1.4508 | 37.07 | 1.4508 | 37.07 | 0 | 0 | 2.0851 | 53.28 | 2.0851 | 53.28 | 0 | 0 | 2025-11-20 20:00:06 | 1.5054 | 8150.4 | 208.2445 | 0 | Close
811 | 2 | 3 | CC Chg | 01:29:30 | 06:43:07 | 0.97805 | 1.5401 | 1.4589 | 37.28 | 1.4589 | 37.28 | 0 | 0 | 2.0977 | 53.6 | 2.0977 | 53.6 | 0 | 0 | 2025-11-20 20:00:36 | 1.5063 | 9055.9012 | 231.3803 | 0 | Close
812 | 2 | 3 | CC Chg | 01:30:00 | 06:43:37 | 0.97805 | 1.5411 | 1.4671 | 37.48 | 1.4671 | 37.48 | 0 | 0 | 2.1102 | 53.92 | 2.1102 | 53.92 | 0 | 0 | 2025-11-20 20:01:06 | 1.5073 | 8150.4889 | 208.2468 | 0 | Close
813 | 2 | 3 | CC Chg | 01:30:30 | 06:44:07 | 0.97805 | 1.5421 | 1.4752 | 37.69 | 1.4752 | 37.69 | 0 | 0 | 2.1228 | 54.24 | 2.1228 | 54.24 | 0 | 0 | 2025-11-20 20:01:36 | 1.5083 | 8150.4889 | 208.2468 | 0 | Close
814 | 2 | 3 | CC Chg | 01:31:00 | 06:44:37 | 0.97805 | 1.5429 | 1.4834 | 37.9 | 1.4834 | 37.9 | 0 | 0 | 2.1354 | 54.56 | 2.1354 | 54.56 | 0 | 0 | 2025-11-20 20:02:06 | 1.509 | 10187.7778 | 260.3 | 0 | Close
815 | 2 | 3 | CC Chg | 01:31:30 | 06:45:07 | 0.97805 | 1.5438 | 1.4915 | 38.11 | 1.4915 | 38.11 | 0 | 0 | 2.1479 | 54.88 | 2.1479 | 54.88 | 0 | 0 | 2025-11-20 20:02:36 | 1.5099 | 9056 | 231.3828 | 0 | Close
816 | 2 | 3 | CC Chg | 01:32:00 | 06:45:37 | 0.97805 | 1.5448 | 1.4997 | 38.32 | 1.4997 | 38.32 | 0 | 0 | 2.1605 | 55.2 | 2.1605 | 55.2 | 0 | 0 | 2025-11-20 20:03:06 | 1.5109 | 8150.4 | 208.2445 | 0 | Close
817 | 2 | 3 | CC Chg | 01:32:30 | 06:46:07 | 0.97805 | 1.5458 | 1.5078 | 38.52 | 1.5078 | 38.52 | 0 | 0 | 2.1731 | 55.52 | 2.1731 | 55.52 | 0 | 0 | 2025-11-20 20:03:36 | 1.5119 | 8150.4 | 208.2445 | 0 | Close
818 | 2 | 3 | CC Chg | 01:33:00 | 06:46:37 | 0.97805 | 1.5467 | 1.516 | 38.73 | 1.516 | 38.73 | 0 | 0 | 2.1857 | 55.85 | 2.1857 | 55.85 | 0 | 0 | 2025-11-20 20:04:06 | 1.5128 | 9056.1975 | 231.3879 | 0 | Close
819 | 2 | 3 | CC Chg | 01:33:30 | 06:47:07 | 0.97805 | 1.5476 | 1.5241 | 38.94 | 1.5241 | 38.94 | 0 | 0 | 2.1983 | 56.17 | 2.1983 | 56.17 | 0 | 0 | 2025-11-20 20:04:36 | 1.5136 | 9055.8025 | 231.3778 | 0 | Close
820 | 2 | 3 | CC Chg | 01:34:00 | 06:47:37 | 0.97802 | 1.5484 | 1.5323 | 39.15 | 1.5323 | 39.15 | 0 | 0 | 2.211 | 56.49 | 2.211 | 56.49 | 0 | 0 | 2025-11-20 20:05:06 | 1.5144 | 10188 | 260.3057 | 0 | Close
821 | 2 | 3 | CC Chg | 01:34:30 | 06:48:07 | 0.97802 | 1.5493 | 1.5404 | 39.36 | 1.5404 | 39.36 | 0 | 0 | 2.2236 | 56.81 | 2.2236 | 56.81 | 0 | 0 | 2025-11-20 20:05:36 | 1.5152 | 9056 | 231.3828 | 0 | Close
822 | 2 | 3 | CC Chg | 01:35:00 | 06:48:37 | 0.97802 | 1.5503 | 1.5486 | 39.57 | 1.5486 | 39.57 | 0 | 0 | 2.2362 | 57.14 | 2.2362 | 57.14 | 0 | 0 | 2025-11-20 20:06:06 | 1.5162 | 8150.2222 | 208.24 | 0 | Close
823 | 2 | 3 | CC Chg | 01:35:30 | 06:49:07 | 0.97805 | 1.5513 | 1.5567 | 39.77 | 1.5567 | 39.77 | 0 | 0 | 2.2489 | 57.46 | 2.2489 | 57.46 | 0 | 0 | 2025-11-20 20:06:36 | 1.5172 | 8150.4 | 208.2445 | 0 | Close
824 | 2 | 3 | CC Chg | 01:36:00 | 06:49:37 | 0.97805 | 1.5521 | 1.5649 | 39.98 | 1.5649 | 39.98 | 0 | 0 | 2.2615 | 57.78 | 2.2615 | 57.78 | 0 | 0 | 2025-11-20 20:07:06 | 1.518 | 10188 | 260.3057 | 0 | Close
825 | 2 | 3 | CC Chg | 01:36:30 | 06:50:07 | 0.97805 | 1.5529 | 1.573 | 40.19 | 1.573 | 40.19 | 0 | 0 | 2.2742 | 58.11 | 2.2742 | 58.11 | 0 | 0 | 2025-11-20 20:07:36 | 1.5188 | 10188 | 260.3057 | 0 | Close
826 | 2 | 3 | CC Chg | 01:37:00 | 06:50:37 | 0.97805 | 1.5538 | 1.5812 | 40.4 | 1.5812 | 40.4 | 0 | 0 | 2.2868 | 58.43 | 2.2868 | 58.43 | 0 | 0 | 2025-11-20 20:08:06 | 1.5197 | 9056 | 231.3828 | 0 | Close
827 | 2 | 3 | CC Chg | 01:37:30 | 06:51:07 | 0.97805 | 1.5547 | 1.5893 | 40.61 | 1.5893 | 40.61 | 0 | 0 | 2.2995 | 58.75 | 2.2995 | 58.75 | 0 | 0 | 2025-11-20 20:08:36 | 1.5206 | 9056 | 231.3828 | 0 | Close
828 | 2 | 3 | CC Chg | 01:38:00 | 06:51:37 | 0.97805 | 1.5556 | 1.5975 | 40.82 | 1.5975 | 40.82 | 0 | 0 | 2.3122 | 59.08 | 2.3122 | 59.08 | 0 | 0 | 2025-11-20 20:09:06 | 1.5214 | 9055.8025 | 231.3778 | 0 | Close
829 | 2 | 3 | CC Chg | 01:38:30 | 06:52:07 | 0.97805 | 1.5564 | 1.6056 | 41.02 | 1.6056 | 41.02 | 0 | 0 | 2.3248 | 59.4 | 2.3248 | 59.4 | 0 | 0 | 2025-11-20 20:09:36 | 1.5222 | 10188 | 260.3057 | 0 | Close
830 | 2 | 3 | CC Chg | 01:39:00 | 06:52:37 | 0.97805 | 1.5574 | 1.6138 | 41.23 | 1.6138 | 41.23 | 0 | 0 | 2.3375 | 59.72 | 2.3375 | 59.72 | 0 | 0 | 2025-11-20 20:10:06 | 1.5232 | 8150.5778 | 208.2491 | 0 | Close
831 | 2 | 3 | CC Chg | 01:39:30 | 06:53:07 | 0.97805 | 1.5582 | 1.6219 | 41.44 | 1.6219 | 41.44 | 0 | 0 | 2.3502 | 60.05 | 2.3502 | 60.05 | 0 | 0 | 2025-11-20 20:10:36 | 1.524 | 10188 | 260.3057 | 0 | Close
832 | 2 | 3 | CC Chg | 01:40:00 | 06:53:37 | 0.97805 | 1.559 | 1.6301 | 41.65 | 1.6301 | 41.65 | 0 | 0 | 2.3629 | 60.37 | 2.3629 | 60.37 | 0 | 0 | 2025-11-20 20:11:06 | 1.5248 | 10187.7778 | 260.3 | 0 | Close
833 | 2 | 3 | CC Chg | 01:40:30 | 06:54:07 | 0.97805 | 1.5598 | 1.6382 | 41.86 | 1.6382 | 41.86 | 0 | 0 | 2.3756 | 60.7 | 2.3756 | 60.7 | 0 | 0 | 2025-11-20 20:11:36 | 1.5256 | 10188 | 260.3057 | 0 | Close
834 | 2 | 3 | CC Chg | 01:41:00 | 06:54:37 | 0.97805 | 1.5608 | 1.6464 | 42.07 | 1.6464 | 42.07 | 0 | 0 | 2.3884 | 61.02 | 2.3884 | 61.02 | 0 | 0 | 2025-11-20 20:12:06 | 1.5265 | 8150.5778 | 208.2491 | 0 | Close
835 | 2 | 3 | CC Chg | 01:41:30 | 06:55:07 | 0.97805 | 1.5616 | 1.6545 | 42.27 | 1.6545 | 42.27 | 0 | 0 | 2.4011 | 61.35 | 2.4011 | 61.35 | 0 | 0 | 2025-11-20 20:12:36 | 1.5273 | 10187.7778 | 260.3 | 0 | Close
836 | 2 | 3 | CC Chg | 01:42:00 | 06:55:37 | 0.97802 | 1.5624 | 1.6627 | 42.48 | 1.6627 | 42.48 | 0 | 0 | 2.4138 | 61.67 | 2.4138 | 61.67 | 0 | 0 | 2025-11-20 20:13:06 | 1.5281 | 10188 | 260.3057 | 0 | Close
837 | 2 | 3 | CC Chg | 01:42:30 | 06:56:07 | 0.97802 | 1.5634 | 1.6708 | 42.69 | 1.6708 | 42.69 | 0 | 0 | 2.4266 | 62 | 2.4266 | 62 | 0 | 0 | 2025-11-20 20:13:36 | 1.529 | 8150.4 | 208.2445 | 0 | Close
838 | 2 | 3 | CC Chg | 01:43:00 | 06:56:37 | 0.97805 | 1.564 | 1.679 | 42.9 | 1.679 | 42.9 | 0 | 0 | 2.4393 | 62.32 | 2.4393 | 62.32 | 0 | 0 | 2025-11-20 20:14:06 | 1.5297 | 13584 | 347.0742 | 0 | Close
839 | 2 | 3 | CC Chg | 01:43:30 | 06:57:07 | 0.97805 | 1.565 | 1.6871 | 43.11 | 1.6871 | 43.11 | 0 | 0 | 2.452 | 62.65 | 2.452 | 62.65 | 0 | 0 | 2025-11-20 20:14:36 | 1.5307 | 8150.5778 | 208.2491 | 0 | Close
840 | 2 | 3 | CC Chg | 01:44:00 | 06:57:37 | 0.97805 | 1.5658 | 1.6953 | 43.31 | 1.6953 | 43.31 | 0 | 0 | 2.4648 | 62.98 | 2.4648 | 62.98 | 0 | 0 | 2025-11-20 20:15:06 | 1.5314 | 10188 | 260.3057 | 0 | Close
841 | 2 | 3 | CC Chg | 01:44:30 | 06:58:07 | 0.97805 | 1.5666 | 1.7034 | 43.52 | 1.7034 | 43.52 | 0 | 0 | 2.4776 | 63.3 | 2.4776 | 63.3 | 0 | 0 | 2025-11-20 20:15:36 | 1.5322 | 10187.7778 | 260.3 | 0 | Close
842 | 2 | 3 | CC Chg | 01:45:00 | 06:58:37 | 0.97805 | 1.5674 | 1.7116 | 43.73 | 1.7116 | 43.73 | 0 | 0 | 2.4903 | 63.63 | 2.4903 | 63.63 | 0 | 0 | 2025-11-20 20:16:06 | 1.533 | 10187.7778 | 260.3 | 0 | Close
843 | 2 | 3 | CC Chg | 01:45:30 | 06:59:07 | 0.97805 | 1.5684 | 1.7197 | 43.94 | 1.7197 | 43.94 | 0 | 0 | 2.5031 | 63.96 | 2.5031 | 63.96 | 0 | 0 | 2025-11-20 20:16:36 | 1.534 | 8150.4 | 208.2445 | 0 | Close
844 | 2 | 3 | CC Chg | 01:46:00 | 06:59:37 | 0.97805 | 1.5692 | 1.7279 | 44.15 | 1.7279 | 44.15 | 0 | 0 | 2.5159 | 64.28 | 2.5159 | 64.28 | 0 | 0 | 2025-11-20 20:17:06 | 1.5348 | 10188 | 260.3057 | 0 | Close
845 | 2 | 3 | CC Chg | 01:46:30 | 07:00:07 | 0.97805 | 1.57 | 1.736 | 44.36 | 1.736 | 44.36 | 0 | 0 | 2.5287 | 64.61 | 2.5287 | 64.61 | 0 | 0 | 2025-11-20 20:17:36 | 1.5355 | 10188 | 260.3057 | 0 | Close
846 | 2 | 3 | CC Chg | 01:47:00 | 07:00:37 | 0.97805 | 1.571 | 1.7442 | 44.56 | 1.7442 | 44.56 | 0 | 0 | 2.5415 | 64.94 | 2.5415 | 64.94 | 0 | 0 | 2025-11-20 20:18:06 | 1.5365 | 8150.4 | 208.2445 | 0 | Close
847 | 2 | 3 | CC Chg | 01:47:30 | 07:01:07 | 0.97808 | 1.5718 | 1.7523 | 44.77 | 1.7523 | 44.77 | 0 | 0 | 2.5543 | 65.26 | 2.5543 | 65.26 | 0 | 0 | 2025-11-20 20:18:36 | 1.5373 | 10188.2222 | 260.3114 | 0 | Close
848 | 2 | 3 | CC Chg | 01:48:00 | 07:01:37 | 0.97805 | 1.5727 | 1.7605 | 44.98 | 1.7605 | 44.98 | 0 | 0 | 2.5671 | 65.59 | 2.5671 | 65.59 | 0 | 0 | 2025-11-20 20:19:06 | 1.5382 | 9055.8025 | 231.3778 | 0 | Close
849 | 2 | 3 | CC Chg | 01:48:30 | 07:02:07 | 0.97805 | 1.5737 | 1.7686 | 45.19 | 1.7686 | 45.19 | 0 | 0 | 2.5799 | 65.92 | 2.5799 | 65.92 | 0 | 0 | 2025-11-20 20:19:36 | 1.5392 | 8150.4 | 208.2445 | 0 | Close
850 | 2 | 3 | CC Chg | 01:49:00 | 07:02:37 | 0.97805 | 1.5743 | 1.7768 | 45.4 | 1.7768 | 45.4 | 0 | 0 | 2.5928 | 66.25 | 2.5928 | 66.25 | 0 | 0 | 2025-11-20 20:20:06 | 1.5397 | 13583.7037 | 347.0667 | 0 | Close
851 | 2 | 3 | CC Chg | 01:49:30 | 07:03:07 | 0.97805 | 1.5755 | 1.7849 | 45.61 | 1.7849 | 45.61 | 0 | 0 | 2.6056 | 66.57 | 2.6056 | 66.57 | 0 | 0 | 2025-11-20 20:20:36 | 1.5409 | 6792.1481 | 173.5409 | 0 | Close
852 | 2 | 3 | CC Chg | 01:50:00 | 07:03:37 | 0.97805 | 1.5763 | 1.7931 | 45.81 | 1.7931 | 45.81 | 0 | 0 | 2.6185 | 66.9 | 2.6185 | 66.9 | 0 | 0 | 2025-11-20 20:21:06 | 1.5417 | 10188 | 260.3057 | 0 | Close
853 | 2 | 3 | CC Chg | 01:50:30 | 07:04:07 | 0.97805 | 1.5772 | 1.8012 | 46.02 | 1.8012 | 46.02 | 0 | 0 | 2.6313 | 67.23 | 2.6313 | 67.23 | 0 | 0 | 2025-11-20 20:21:36 | 1.5426 | 9056.1975 | 231.3879 | 0 | Close
854 | 2 | 3 | CC Chg | 01:51:00 | 07:04:37 | 0.97805 | 1.5782 | 1.8094 | 46.23 | 1.8094 | 46.23 | 0 | 0 | 2.6442 | 67.56 | 2.6442 | 67.56 | 0 | 0 | 2025-11-20 20:22:06 | 1.5436 | 8150.2222 | 208.24 | 0 | Close
855 | 2 | 3 | CC Chg | 01:51:30 | 07:05:07 | 0.97805 | 1.5792 | 1.8175 | 46.44 | 1.8175 | 46.44 | 0 | 0 | 2.657 | 67.89 | 2.657 | 67.89 | 0 | 0 | 2025-11-20 20:22:36 | 1.5445 | 8150.4 | 208.2445 | 0 | Close
856 | 2 | 3 | CC Chg | 01:52:00 | 07:05:37 | 0.97808 | 1.5802 | 1.8257 | 46.65 | 1.8257 | 46.65 | 0 | 0 | 2.6699 | 68.22 | 2.6699 | 68.22 | 0 | 0 | 2025-11-20 20:23:06 | 1.5456 | 8150.5778 | 208.2491 | 0 | Close
857 | 2 | 3 | CC Chg | 01:52:30 | 07:06:07 | 0.97808 | 1.5811 | 1.8338 | 46.85 | 1.8338 | 46.85 | 0 | 0 | 2.6828 | 68.55 | 2.6828 | 68.55 | 0 | 0 | 2025-11-20 20:23:36 | 1.5464 | 9056 | 231.3828 | 0 | Close
858 | 2 | 3 | CC Chg | 01:53:00 | 07:06:37 | 0.97805 | 1.5819 | 1.842 | 47.06 | 1.842 | 47.06 | 0 | 0 | 2.6957 | 68.88 | 2.6957 | 68.88 | 0 | 0 | 2025-11-20 20:24:06 | 1.5472 | 10187.7778 | 260.3 | 0 | Close
859 | 2 | 3 | CC Chg | 01:53:30 | 07:07:07 | 0.97805 | 1.5831 | 1.8501 | 47.27 | 1.8501 | 47.27 | 0 | 0 | 2.7086 | 69.2 | 2.7086 | 69.2 | 0 | 0 | 2025-11-20 20:24:36 | 1.5483 | 6792.1481 | 173.5409 | 0 | Close
860 | 2 | 3 | CC Chg | 01:54:00 | 07:07:37 | 0.97805 | 1.5842 | 1.8583 | 47.48 | 1.8583 | 47.48 | 0 | 0 | 2.7215 | 69.53 | 2.7215 | 69.53 | 0 | 0 | 2025-11-20 20:25:06 | 1.5494 | 7409.2929 | 189.3091 | 0 | Close
861 | 2 | 3 | CC Chg | 01:54:30 | 07:08:07 | 0.97805 | 1.5852 | 1.8664 | 47.69 | 1.8664 | 47.69 | 0 | 0 | 2.7344 | 69.86 | 2.7344 | 69.86 | 0 | 0 | 2025-11-20 20:25:36 | 1.5504 | 8150.5778 | 208.2491 | 0 | Close
862 | 2 | 3 | CC Chg | 01:55:00 | 07:08:37 | 0.97805 | 1.5863 | 1.8746 | 47.9 | 1.8746 | 47.9 | 0 | 0 | 2.7473 | 70.19 | 2.7473 | 70.19 | 0 | 0 | 2025-11-20 20:26:06 | 1.5515 | 7409.4545 | 189.3132 | 0 | Close
863 | 2 | 3 | CC Chg | 01:55:30 | 07:09:07 | 0.97805 | 1.5874 | 1.8827 | 48.1 | 1.8827 | 48.1 | 0 | 0 | 2.7603 | 70.53 | 2.7603 | 70.53 | 0 | 0 | 2025-11-20 20:26:36 | 1.5526 | 7409.4545 | 189.3132 | 0 | Close
864 | 2 | 3 | CC Chg | 01:56:00 | 07:09:37 | 0.97805 | 1.5884 | 1.8909 | 48.31 | 1.8909 | 48.31 | 0 | 0 | 2.7732 | 70.86 | 2.7732 | 70.86 | 0 | 0 | 2025-11-20 20:27:06 | 1.5535 | 8150.5778 | 208.2491 | 0 | Close
865 | 2 | 3 | CC Chg | 01:56:30 | 07:10:07 | 0.97805 | 1.5895 | 1.899 | 48.52 | 1.899 | 48.52 | 0 | 0 | 2.7862 | 71.19 | 2.7862 | 71.19 | 0 | 0 | 2025-11-20 20:27:36 | 1.5546 | 7409.4545 | 189.3132 | 0 | Close
866 | 2 | 3 | CC Chg | 01:57:00 | 07:10:37 | 0.97805 | 1.5908 | 1.9072 | 48.73 | 1.9072 | 48.73 | 0 | 0 | 2.7991 | 71.52 | 2.7991 | 71.52 | 0 | 0 | 2025-11-20 20:28:06 | 1.5559 | 6269.5385 | 160.1881 | 0 | Close
867 | 2 | 3 | CC Chg | 01:57:30 | 07:11:07 | 0.97805 | 1.5918 | 1.9153 | 48.94 | 1.9153 | 48.94 | 0 | 0 | 2.8121 | 71.85 | 2.8121 | 71.85 | 0 | 0 | 2025-11-20 20:28:36 | 1.5569 | 8150.4 | 208.2445 | 0 | Close
868 | 2 | 3 | CC Chg | 01:58:00 | 07:11:37 | 0.97805 | 1.5931 | 1.9235 | 49.15 | 1.9235 | 49.15 | 0 | 0 | 2.8251 | 72.18 | 2.8251 | 72.18 | 0 | 0 | 2025-11-20 20:29:06 | 1.5581 | 6269.5385 | 160.1881 | 0 | Close
869 | 2 | 3 | CC Chg | 01:58:30 | 07:12:07 | 0.97805 | 1.5942 | 1.9316 | 49.35 | 1.9316 | 49.35 | 0 | 0 | 2.838 | 72.51 | 2.838 | 72.51 | 0 | 0 | 2025-11-20 20:29:36 | 1.5592 | 7409.4545 | 189.3132 | 0 | Close
870 | 2 | 3 | CC Chg | 01:59:00 | 07:12:37 | 0.97805 | 1.5955 | 1.9398 | 49.56 | 1.9398 | 49.56 | 0 | 0 | 2.851 | 72.84 | 2.851 | 72.84 | 0 | 0 | 2025-11-20 20:30:06 | 1.5605 | 6269.6752 | 160.1916 | 0 | Close
871 | 2 | 3 | CC Chg | 01:59:30 | 07:13:07 | 0.97805 | 1.5966 | 1.9479 | 49.77 | 1.9479 | 49.77 | 0 | 0 | 2.8641 | 73.18 | 2.8641 | 73.18 | 0 | 0 | 2025-11-20 20:30:36 | 1.5615 | 7409.4545 | 189.3132 | 0 | Close
872 | 2 | 3 | CC Chg | 02:00:00 | 07:13:37 | 0.97805 | 1.5979 | 1.9561 | 49.98 | 1.9561 | 49.98 | 0 | 0 | 2.8771 | 73.51 | 2.8771 | 73.51 | 0 | 0 | 2025-11-20 20:31:06 | 1.5628 | 6269.5385 | 160.1881 | 0 | Close
873 | 2 | 3 | CC Chg | 02:00:30 | 07:14:07 | 0.97805 | 1.5992 | 1.9642 | 50.19 | 1.9642 | 50.19 | 0 | 0 | 2.8901 | 73.84 | 2.8901 | 73.84 | 0 | 0 | 2025-11-20 20:31:36 | 1.5641 | 6269.5385 | 160.1881 | 0 | Close
874 | 2 | 3 | CC Chg | 02:01:00 | 07:14:37 | 0.97805 | 1.6005 | 1.9724 | 50.39 | 1.9724 | 50.39 | 0 | 0 | 2.9031 | 74.18 | 2.9031 | 74.18 | 0 | 0 | 2025-11-20 20:32:06 | 1.5654 | 6269.6752 | 160.1916 | 0 | Close
875 | 2 | 3 | CC Chg | 02:01:30 | 07:15:07 | 0.97805 | 1.6016 | 1.9805 | 50.6 | 1.9805 | 50.6 | 0 | 0 | 2.9162 | 74.51 | 2.9162 | 74.51 | 0 | 0 | 2025-11-20 20:32:36 | 1.5664 | 7409.4545 | 189.3132 | 0 | Close
876 | 2 | 3 | CC Chg | 02:02:00 | 07:15:37 | 0.97805 | 1.6031 | 1.9887 | 50.81 | 1.9887 | 50.81 | 0 | 0 | 2.9293 | 74.84 | 2.9293 | 74.84 | 0 | 0 | 2025-11-20 20:33:06 | 1.5679 | 5433.4815 | 138.8267 | 0 | Close
877 | 2 | 3 | CC Chg | 02:02:30 | 07:16:07 | 0.97805 | 1.6044 | 1.9968 | 51.02 | 1.9968 | 51.02 | 0 | 0 | 2.9423 | 75.18 | 2.9423 | 75.18 | 0 | 0 | 2025-11-20 20:33:36 | 1.5692 | 6269.6752 | 160.1916 | 0 | Close
878 | 2 | 3 | CC Chg | 02:03:00 | 07:16:37 | 0.97805 | 1.6057 | 2.005 | 51.23 | 2.005 | 51.23 | 0 | 0 | 2.9554 | 75.51 | 2.9554 | 75.51 | 0 | 0 | 2025-11-20 20:34:06 | 1.5704 | 6269.6752 | 160.1916 | 0 | Close
879 | 2 | 3 | CC Chg | 02:03:30 | 07:17:07 | 0.97805 | 1.6069 | 2.0131 | 51.44 | 2.0131 | 51.44 | 0 | 0 | 2.9685 | 75.85 | 2.9685 | 75.85 | 0 | 0 | 2025-11-20 20:34:36 | 1.5716 | 6792 | 173.5371 | 0 | Close
880 | 2 | 3 | CC Chg | 02:04:00 | 07:17:37 | 0.97805 | 1.6082 | 2.0213 | 51.64 | 2.0213 | 51.64 | 0 | 0 | 2.9816 | 76.18 | 2.9816 | 76.18 | 0 | 0 | 2025-11-20 20:35:06 | 1.5729 | 6269.6752 | 160.1916 | 0 | Close
881 | 2 | 3 | CC Chg | 02:04:30 | 07:18:07 | 0.97808 | 1.6095 | 2.0294 | 51.85 | 2.0294 | 51.85 | 0 | 0 | 2.9947 | 76.52 | 2.9947 | 76.52 | 0 | 0 | 2025-11-20 20:35:36 | 1.5742 | 6269.5385 | 160.1881 | 0 | Close
882 | 2 | 3 | CC Chg | 02:05:00 | 07:18:37 | 0.97805 | 1.611 | 2.0376 | 52.06 | 2.0376 | 52.06 | 0 | 0 | 3.0078 | 76.85 | 3.0078 | 76.85 | 0 | 0 | 2025-11-20 20:36:06 | 1.5756 | 5433.6 | 138.8297 | 0 | Close
883 | 2 | 3 | CC Chg | 02:05:30 | 07:19:07 | 0.97805 | 1.6123 | 2.0457 | 52.27 | 2.0457 | 52.27 | 0 | 0 | 3.021 | 77.19 | 3.021 | 77.19 | 0 | 0 | 2025-11-20 20:36:36 | 1.5769 | 6269.5385 | 160.1881 | 0 | Close
884 | 2 | 3 | CC Chg | 02:06:00 | 07:19:37 | 0.97802 | 1.6137 | 2.0539 | 52.48 | 2.0539 | 52.48 | 0 | 0 | 3.0341 | 77.52 | 3.0341 | 77.52 | 0 | 0 | 2025-11-20 20:37:06 | 1.5782 | 5821.7143 | 148.7461 | 0 | Close
885 | 2 | 3 | CC Chg | 02:06:30 | 07:20:07 | 0.97802 | 1.615 | 2.062 | 52.69 | 2.062 | 52.69 | 0 | 0 | 3.0473 | 77.86 | 3.0473 | 77.86 | 0 | 0 | 2025-11-20 20:37:36 | 1.5795 | 6269.5385 | 160.1881 | 0 | Close
886 | 2 | 3 | CC Chg | 02:07:00 | 07:20:37 | 0.97805 | 1.6161 | 2.0702 | 52.89 | 2.0702 | 52.89 | 0 | 0 | 3.0604 | 78.19 | 3.0604 | 78.19 | 0 | 0 | 2025-11-20 20:38:06 | 1.5806 | 7409.2929 | 189.3091 | 0 | Close
887 | 2 | 3 | CC Chg | 02:07:30 | 07:21:07 | 0.97802 | 1.6176 | 2.0783 | 53.1 | 2.0783 | 53.1 | 0 | 0 | 3.0736 | 78.53 | 3.0736 | 78.53 | 0 | 0 | 2025-11-20 20:38:36 | 1.582 | 5433.6 | 138.8297 | 0 | Close
888 | 2 | 3 | CC Chg | 02:08:00 | 07:21:37 | 0.97802 | 1.6189 | 2.0865 | 53.31 | 2.0865 | 53.31 | 0 | 0 | 3.0868 | 78.87 | 3.0868 | 78.87 | 0 | 0 | 2025-11-20 20:39:06 | 1.5833 | 6269.265 | 160.1811 | 0 | Close
889 | 2 | 3 | CC Chg | 02:08:30 | 07:22:07 | 0.97802 | 1.6203 | 2.0946 | 53.52 | 2.0946 | 53.52 | 0 | 0 | 3.1 | 79.21 | 3.1 | 79.21 | 0 | 0 | 2025-11-20 20:39:36 | 1.5847 | 5821.5873 | 148.7429 | 0 | Close
890 | 2 | 3 | CC Chg | 02:09:00 | 07:22:37 | 0.97802 | 1.6216 | 2.1028 | 53.73 | 2.1028 | 53.73 | 0 | 0 | 3.1132 | 79.54 | 3.1132 | 79.54 | 0 | 0 | 2025-11-20 20:40:06 | 1.586 | 6269.4017 | 160.1846 | 0 | Close
891 | 2 | 3 | CC Chg | 02:09:30 | 07:23:07 | 0.97798 | 1.6229 | 2.1109 | 53.94 | 2.1109 | 53.94 | 0 | 0 | 3.1264 | 79.88 | 3.1264 | 79.88 | 0 | 0 | 2025-11-20 20:40:36 | 1.5872 | 6269.265 | 160.1811 | 0 | Close
892 | 2 | 3 | CC Chg | 02:10:00 | 07:23:37 | 0.97802 | 1.6244 | 2.1191 | 54.14 | 2.1191 | 54.14 | 0 | 0 | 3.1397 | 80.22 | 3.1397 | 80.22 | 0 | 0 | 2025-11-20 20:41:06 | 1.5887 | 5433.4815 | 138.8267 | 0 | Close
893 | 2 | 3 | CC Chg | 02:10:30 | 07:24:07 | 0.97798 | 1.6257 | 2.1272 | 54.35 | 2.1272 | 54.35 | 0 | 0 | 3.1529 | 80.56 | 3.1529 | 80.56 | 0 | 0 | 2025-11-20 20:41:36 | 1.5899 | 6269.1282 | 160.1776 | 0 | Close
894 | 2 | 3 | CC Chg | 02:11:00 | 07:24:37 | 0.97798 | 1.6271 | 2.1354 | 54.56 | 2.1354 | 54.56 | 0 | 0 | 3.1662 | 80.9 | 3.1662 | 80.9 | 0 | 0 | 2025-11-20 20:42:06 | 1.5913 | 5821.4603 | 148.7396 | 0 | Close
895 | 2 | 3 | CC Chg | 02:11:30 | 07:25:07 | 0.97798 | 1.6286 | 2.1435 | 54.77 | 2.1435 | 54.77 | 0 | 0 | 3.1794 | 81.24 | 3.1794 | 81.24 | 0 | 0 | 2025-11-20 20:42:36 | 1.5927 | 5433.2444 | 138.8206 | 0 | Close
896 | 2 | 3 | CC Chg | 02:12:00 | 07:25:37 | 0.97802 | 1.63 | 2.1517 | 54.98 | 2.1517 | 54.98 | 0 | 0 | 3.1927 | 81.57 | 3.1927 | 81.57 | 0 | 0 | 2025-11-20 20:43:06 | 1.5942 | 5821.4603 | 148.7396 | 0 | Close
897 | 2 | 3 | CC Chg | 02:12:30 | 07:26:07 | 0.97802 | 1.6313 | 2.1598 | 55.18 | 2.1598 | 55.18 | 0 | 0 | 3.206 | 81.91 | 3.206 | 81.91 | 0 | 0 | 2025-11-20 20:43:36 | 1.5954 | 6269.4017 | 160.1846 | 0 | Close
898 | 2 | 3 | CC Chg | 02:13:00 | 07:26:37 | 0.97798 | 1.6328 | 2.168 | 55.39 | 2.168 | 55.39 | 0 | 0 | 3.2193 | 82.25 | 3.2193 | 82.25 | 0 | 0 | 2025-11-20 20:44:06 | 1.5969 | 5433.2444 | 138.8206 | 0 | Close
899 | 2 | 3 | CC Chg | 02:13:30 | 07:27:07 | 0.97802 | 1.6342 | 2.1761 | 55.6 | 2.1761 | 55.6 | 0 | 0 | 3.2326 | 82.59 | 3.2326 | 82.59 | 0 | 0 | 2025-11-20 20:44:36 | 1.5983 | 5821.4603 | 148.7396 | 0 | Close
900 | 2 | 3 | CC Chg | 02:14:00 | 07:27:37 | 0.97802 | 1.6357 | 2.1843 | 55.81 | 2.1843 | 55.81 | 0 | 0 | 3.246 | 82.93 | 3.246 | 82.93 | 0 | 0 | 2025-11-20 20:45:06 | 1.5998 | 5433.6 | 138.8297 | 0 | Close
901 | 2 | 3 | CC Chg | 02:14:30 | 07:28:07 | 0.97802 | 1.6371 | 2.1924 | 56.02 | 2.1924 | 56.02 | 0 | 0 | 3.2593 | 83.28 | 3.2593 | 83.28 | 0 | 0 | 2025-11-20 20:45:36 | 1.6011 | 5821.4603 | 148.7396 | 0 | Close
902 | 2 | 3 | CC Chg | 02:15:00 | 07:28:37 | 0.97798 | 1.6384 | 2.2006 | 56.23 | 2.2006 | 56.23 | 0 | 0 | 3.2726 | 83.62 | 3.2726 | 83.62 | 0 | 0 | 2025-11-20 20:46:06 | 1.6023 | 6269.4017 | 160.1846 | 0 | Close
903 | 2 | 3 | CC Chg | 02:15:30 | 07:29:07 | 0.97802 | 1.64 | 2.2087 | 56.43 | 2.2087 | 56.43 | 0 | 0 | 3.286 | 83.96 | 3.286 | 83.96 | 0 | 0 | 2025-11-20 20:46:36 | 1.6039 | 5093.6667 | 130.1443 | 0 | Close
904 | 2 | 3 | CC Chg | 02:16:00 | 07:29:37 | 0.97802 | 1.6415 | 2.2169 | 56.64 | 2.2169 | 56.64 | 0 | 0 | 3.2994 | 84.3 | 3.2994 | 84.3 | 0 | 0 | 2025-11-20 20:47:06 | 1.6054 | 5433.6 | 138.8297 | 0 | Close
905 | 2 | 3 | CC Chg | 02:16:30 | 07:30:07 | 0.97805 | 1.6429 | 2.225 | 56.85 | 2.225 | 56.85 | 0 | 0 | 3.3127 | 84.64 | 3.3127 | 84.64 | 0 | 0 | 2025-11-20 20:47:36 | 1.6068 | 5821.5873 | 148.7429 | 0 | Close
906 | 2 | 3 | CC Chg | 02:17:00 | 07:30:37 | 0.97805 | 1.6442 | 2.2332 | 57.06 | 2.2332 | 57.06 | 0 | 0 | 3.3262 | 84.98 | 3.3262 | 84.98 | 0 | 0 | 2025-11-20 20:48:06 | 1.6081 | 6269.265 | 160.1811 | 0 | Close
907 | 2 | 3 | CC Chg | 02:17:30 | 07:31:07 | 0.97802 | 1.6458 | 2.2413 | 57.27 | 2.2413 | 57.27 | 0 | 0 | 3.3396 | 85.33 | 3.3396 | 85.33 | 0 | 0 | 2025-11-20 20:48:36 | 1.6096 | 5094 | 130.1528 | 0 | Close
908 | 2 | 3 | CC Chg | 02:18:00 | 07:31:37 | 0.97802 | 1.6473 | 2.2495 | 57.48 | 2.2495 | 57.48 | 0 | 0 | 3.353 | 85.67 | 3.353 | 85.67 | 0 | 0 | 2025-11-20 20:49:06 | 1.6111 | 5433.4815 | 138.8267 | 0 | Close
909 | 2 | 3 | CC Chg | 02:18:30 | 07:32:07 | 0.97805 | 1.6487 | 2.2576 | 57.68 | 2.2576 | 57.68 | 0 | 0 | 3.3664 | 86.01 | 3.3664 | 86.01 | 0 | 0 | 2025-11-20 20:49:36 | 1.6125 | 5821.4603 | 148.7396 | 0 | Close
910 | 2 | 3 | CC Chg | 02:19:00 | 07:32:37 | 0.97802 | 1.65 | 2.2658 | 57.89 | 2.2658 | 57.89 | 0 | 0 | 3.3798 | 86.36 | 3.3798 | 86.36 | 0 | 0 | 2025-11-20 20:50:06 | 1.6137 | 6269.5385 | 160.1881 | 0 | Close
911 | 2 | 3 | CC Chg | 02:19:30 | 07:33:07 | 0.97805 | 1.6516 | 2.2739 | 58.1 | 2.2739 | 58.1 | 0 | 0 | 3.3933 | 86.7 | 3.3933 | 86.7 | 0 | 0 | 2025-11-20 20:50:36 | 1.6154 | 5093.7778 | 130.1472 | 0 | Close
912 | 2 | 3 | CC Chg | 02:20:00 | 07:33:37 | 0.97805 | 1.6529 | 2.2821 | 58.31 | 2.2821 | 58.31 | 0 | 0 | 3.4068 | 87.04 | 3.4068 | 87.04 | 0 | 0 | 2025-11-20 20:51:06 | 1.6166 | 6269.6752 | 160.1916 | 0 | Close
913 | 2 | 3 | CC Chg | 02:20:30 | 07:34:07 | 0.97805 | 1.6544 | 2.2902 | 58.52 | 2.2902 | 58.52 | 0 | 0 | 3.4202 | 87.39 | 3.4202 | 87.39 | 0 | 0 | 2025-11-20 20:51:36 | 1.6181 | 5433.4815 | 138.8267 | 0 | Close
914 | 2 | 3 | CC Chg | 02:21:00 | 07:34:37 | 0.97802 | 1.6558 | 2.2984 | 58.72 | 2.2984 | 58.72 | 0 | 0 | 3.4337 | 87.73 | 3.4337 | 87.73 | 0 | 0 | 2025-11-20 20:52:06 | 1.6194 | 5821.5873 | 148.7429 | 0 | Close
915 | 2 | 3 | CC Chg | 02:21:30 | 07:35:07 | 0.97805 | 1.6573 | 2.3065 | 58.93 | 2.3065 | 58.93 | 0 | 0 | 3.4472 | 88.08 | 3.4472 | 88.08 | 0 | 0 | 2025-11-20 20:52:36 | 1.6209 | 5433.4815 | 138.8267 | 0 | Close
916 | 2 | 3 | CC Chg | 02:22:00 | 07:35:37 | 0.97802 | 1.6587 | 2.3147 | 59.14 | 2.3147 | 59.14 | 0 | 0 | 3.4607 | 88.42 | 3.4607 | 88.42 | 0 | 0 | 2025-11-20 20:53:06 | 1.6222 | 5821.3333 | 148.7364 | 0 | Close
917 | 2 | 3 | CC Chg | 02:22:30 | 07:36:07 | 0.97802 | 1.6602 | 2.3228 | 59.35 | 2.3228 | 59.35 | 0 | 0 | 3.4743 | 88.77 | 3.4743 | 88.77 | 0 | 0 | 2025-11-20 20:53:36 | 1.6237 | 5433.7185 | 138.8327 | 0 | Close
918 | 2 | 3 | CC Chg | 02:23:00 | 07:36:37 | 0.97805 | 1.6617 | 2.331 | 59.56 | 2.331 | 59.56 | 0 | 0 | 3.4878 | 89.11 | 3.4878 | 89.11 | 0 | 0 | 2025-11-20 20:54:06 | 1.6252 | 5433.2444 | 138.8206 | 0 | Close
919 | 2 | 3 | CC Chg | 02:23:30 | 07:37:07 | 0.97802 | 1.6631 | 2.3392 | 59.77 | 2.3392 | 59.77 | 0 | 0 | 3.5014 | 89.46 | 3.5014 | 89.46 | 0 | 0 | 2025-11-20 20:54:36 | 1.6265 | 5821.8413 | 148.7493 | 0 | Close
920 | 2 | 3 | CC Chg | 02:24:00 | 07:37:37 | 0.97802 | 1.6646 | 2.3473 | 59.97 | 2.3473 | 59.97 | 0 | 0 | 3.5149 | 89.81 | 3.5149 | 89.81 | 0 | 0 | 2025-11-20 20:55:06 | 1.628 | 5433.363 | 138.8236 | 0 | Close
921 | 2 | 3 | CC Chg | 02:24:30 | 07:38:07 | 0.97805 | 1.666 | 2.3554 | 60.18 | 2.3554 | 60.18 | 0 | 0 | 3.5285 | 90.15 | 3.5285 | 90.15 | 0 | 0 | 2025-11-20 20:55:36 | 1.6294 | 5821.5873 | 148.7429 | 0 | Close
922 | 2 | 3 | CC Chg | 02:25:00 | 07:38:37 | 0.97802 | 1.6675 | 2.3636 | 60.39 | 2.3636 | 60.39 | 0 | 0 | 3.5421 | 90.5 | 3.5421 | 90.5 | 0 | 0 | 2025-11-20 20:56:06 | 1.6308 | 5433.6 | 138.8297 | 0 | Close
923 | 2 | 3 | CC Chg | 02:25:30 | 07:39:07 | 0.97805 | 1.6689 | 2.3718 | 60.6 | 2.3718 | 60.6 | 0 | 0 | 3.5557 | 90.85 | 3.5557 | 90.85 | 0 | 0 | 2025-11-20 20:56:36 | 1.6323 | 5821.7143 | 148.7461 | 0 | Close
924 | 2 | 3 | CC Chg | 02:26:00 | 07:39:37 | 0.97802 | 1.6704 | 2.3799 | 60.81 | 2.3799 | 60.81 | 0 | 0 | 3.5693 | 91.2 | 3.5693 | 91.2 | 0 | 0 | 2025-11-20 20:57:06 | 1.6337 | 5433.363 | 138.8236 | 0 | Close
925 | 2 | 3 | CC Chg | 02:26:30 | 07:40:07 | 0.97805 | 1.6718 | 2.388 | 61.02 | 2.388 | 61.02 | 0 | 0 | 3.5829 | 91.54 | 3.5829 | 91.54 | 0 | 0 | 2025-11-20 20:57:36 | 1.6351 | 5821.8413 | 148.7493 | 0 | Close
926 | 2 | 3 | CC Chg | 02:27:00 | 07:40:37 | 0.97802 | 1.6734 | 2.3962 | 61.22 | 2.3962 | 61.22 | 0 | 0 | 3.5965 | 91.89 | 3.5965 | 91.89 | 0 | 0 | 2025-11-20 20:58:06 | 1.6366 | 5093.8889 | 130.15 | 0 | Close
927 | 2 | 3 | CC Chg | 02:27:30 | 07:41:07 | 0.97802 | 1.6747 | 2.4043 | 61.43 | 2.4043 | 61.43 | 0 | 0 | 3.6102 | 92.24 | 3.6102 | 92.24 | 0 | 0 | 2025-11-20 20:58:36 | 1.6379 | 6269.1282 | 160.1776 | 0 | Close
928 | 2 | 3 | CC Chg | 02:28:00 | 07:41:37 | 0.97805 | 1.6763 | 2.4125 | 61.64 | 2.4125 | 61.64 | 0 | 0 | 3.6238 | 92.59 | 3.6238 | 92.59 | 0 | 0 | 2025-11-20 20:59:06 | 1.6395 | 5094 | 130.1528 | 0 | Close
929 | 2 | 3 | CC Chg | 02:28:30 | 07:42:07 | 0.97805 | 1.6778 | 2.4207 | 61.85 | 2.4207 | 61.85 | 0 | 0 | 3.6375 | 92.94 | 3.6375 | 92.94 | 0 | 0 | 2025-11-20 20:59:36 | 1.641 | 5433.6 | 138.8297 | 0 | Close
930 | 2 | 3 | CC Chg | 02:29:00 | 07:42:37 | 0.97805 | 1.6792 | 2.4288 | 62.06 | 2.4288 | 62.06 | 0 | 0 | 3.6512 | 93.29 | 3.6512 | 93.29 | 0 | 0 | 2025-11-20 21:00:06 | 1.6423 | 5821.8413 | 148.7493 | 0 | Close
931 | 2 | 3 | CC Chg | 02:29:30 | 07:43:07 | 0.97802 | 1.6809 | 2.4369 | 62.26 | 2.4369 | 62.26 | 0 | 0 | 3.6649 | 93.64 | 3.6649 | 93.64 | 0 | 0 | 2025-11-20 21:00:36 | 1.644 | 4794.2484 | 122.4941 | 0 | Close
932 | 2 | 3 | CC Chg | 02:30:00 | 07:43:37 | 0.97802 | 1.6823 | 2.4451 | 62.47 | 2.4451 | 62.47 | 0 | 0 | 3.6786 | 93.99 | 3.6786 | 93.99 | 0 | 0 | 2025-11-20 21:01:06 | 1.6453 | 5821.4603 | 148.7396 | 0 | Close
933 | 2 | 3 | CC Chg | 02:30:30 | 07:44:07 | 0.97802 | 1.6839 | 2.4533 | 62.68 | 2.4533 | 62.68 | 0 | 0 | 3.6923 | 94.34 | 3.6923 | 94.34 | 0 | 0 | 2025-11-20 21:01:36 | 1.6469 | 5093.8889 | 130.15 | 0 | Close
934 | 2 | 3 | CC Chg | 02:31:00 | 07:44:37 | 0.97802 | 1.6854 | 2.4614 | 62.89 | 2.4614 | 62.89 | 0 | 0 | 3.706 | 94.69 | 3.706 | 94.69 | 0 | 0 | 2025-11-20 21:02:06 | 1.6483 | 5433.4815 | 138.8267 | 0 | Close
935 | 2 | 3 | CC Chg | 02:31:30 | 07:45:07 | 0.97802 | 1.6868 | 2.4695 | 63.1 | 2.4695 | 63.1 | 0 | 0 | 3.7198 | 95.04 | 3.7198 | 95.04 | 0 | 0 | 2025-11-20 21:02:36 | 1.6497 | 5821.8413 | 148.7493 | 0 | Close
936 | 2 | 3 | CC Chg | 02:32:00 | 07:45:37 | 0.97805 | 1.6884 | 2.4777 | 63.31 | 2.4777 | 63.31 | 0 | 0 | 3.7335 | 95.39 | 3.7335 | 95.39 | 0 | 0 | 2025-11-20 21:03:06 | 1.6513 | 5093.8889 | 130.15 | 0 | Close
937 | 2 | 3 | CC Chg | 02:32:30 | 07:46:07 | 0.97805 | 1.6901 | 2.4859 | 63.51 | 2.4859 | 63.51 | 0 | 0 | 3.7473 | 95.74 | 3.7473 | 95.74 | 0 | 0 | 2025-11-20 21:03:36 | 1.653 | 4794.4575 | 122.4995 | 0 | Close
938 | 2 | 3 | CC Chg | 02:33:00 | 07:46:37 | 0.97802 | 1.6915 | 2.494 | 63.72 | 2.494 | 63.72 | 0 | 0 | 3.7611 | 96.1 | 3.7611 | 96.1 | 0 | 0 | 2025-11-20 21:04:06 | 1.6543 | 5821.3333 | 148.7364 | 0 | Close
939 | 2 | 3 | CC Chg | 02:33:30 | 07:47:07 | 0.97805 | 1.6931 | 2.5021 | 63.93 | 2.5021 | 63.93 | 0 | 0 | 3.7749 | 96.45 | 3.7749 | 96.45 | 0 | 0 | 2025-11-20 21:04:36 | 1.6559 | 5094 | 130.1528 | 0 | Close
940 | 2 | 3 | CC Chg | 02:34:00 | 07:47:37 | 0.97805 | 1.6947 | 2.5103 | 64.14 | 2.5103 | 64.14 | 0 | 0 | 3.7887 | 96.8 | 3.7887 | 96.8 | 0 | 0 | 2025-11-20 21:05:06 | 1.6575 | 5094 | 130.1528 | 0 | Close
941 | 2 | 3 | CC Chg | 02:34:30 | 07:48:07 | 0.97805 | 1.6963 | 2.5185 | 64.35 | 2.5185 | 64.35 | 0 | 0 | 3.8025 | 97.15 | 3.8025 | 97.15 | 0 | 0 | 2025-11-20 21:05:36 | 1.6591 | 5093.8889 | 130.15 | 0 | Close
942 | 2 | 3 | CC Chg | 02:35:00 | 07:48:37 | 0.97805 | 1.698 | 2.5266 | 64.56 | 2.5266 | 64.56 | 0 | 0 | 3.8163 | 97.51 | 3.8163 | 97.51 | 0 | 0 | 2025-11-20 21:06:06 | 1.6607 | 4794.4575 | 122.4995 | 0 | Close
943 | 2 | 3 | CC Chg | 02:35:30 | 07:49:07 | 0.97805 | 1.6996 | 2.5347 | 64.76 | 2.5347 | 64.76 | 0 | 0 | 3.8302 | 97.86 | 3.8302 | 97.86 | 0 | 0 | 2025-11-20 21:06:36 | 1.6623 | 5093.7778 | 130.1472 | 0 | Close
944 | 2 | 3 | CC Chg | 02:36:00 | 07:49:37 | 0.97805 | 1.7012 | 2.5429 | 64.97 | 2.5429 | 64.97 | 0 | 0 | 3.844 | 98.22 | 3.844 | 98.22 | 0 | 0 | 2025-11-20 21:07:06 | 1.6639 | 5094.1111 | 130.1557 | 0 | Close
945 | 2 | 3 | CC Chg | 02:36:30 | 07:50:07 | 0.97805 | 1.7028 | 2.5511 | 65.18 | 2.5511 | 65.18 | 0 | 0 | 3.8579 | 98.57 | 3.8579 | 98.57 | 0 | 0 | 2025-11-20 21:07:36 | 1.6654 | 5093.8889 | 130.15 | 0 | Close
946 | 2 | 3 | CC Chg | 02:37:00 | 07:50:37 | 0.97805 | 1.7044 | 2.5592 | 65.39 | 2.5592 | 65.39 | 0 | 0 | 3.8718 | 98.93 | 3.8718 | 98.93 | 0 | 0 | 2025-11-20 21:08:06 | 1.667 | 5094.1111 | 130.1557 | 0 | Close
947 | 2 | 3 | CC Chg | 02:37:30 | 07:51:07 | 0.97805 | 1.7062 | 2.5673 | 65.6 | 2.5673 | 65.6 | 0 | 0 | 3.8857 | 99.28 | 3.8857 | 99.28 | 0 | 0 | 2025-11-20 21:08:36 | 1.6687 | 4528.0988 | 115.6939 | 0 | Close
948 | 2 | 3 | CC Chg | 02:38:00 | 07:51:37 | 0.97805 | 1.7076 | 2.5755 | 65.8 | 2.5755 | 65.8 | 0 | 0 | 3.8996 | 99.64 | 3.8996 | 99.64 | 0 | 0 | 2025-11-20 21:09:06 | 1.6701 | 5821.3333 | 148.7364 | 0 | Close
949 | 2 | 3 | CC Chg | 02:38:30 | 07:52:07 | 0.97802 | 1.7094 | 2.5837 | 66.01 | 2.5837 | 66.01 | 0 | 0 | 3.9135 | 99.99 | 3.9135 | 99.99 | 0 | 0 | 2025-11-20 21:09:36 | 1.6718 | 4528.0988 | 115.6939 | 0 | Close
950 | 2 | 3 | CC Chg | 02:39:00 | 07:52:37 | 0.97805 | 1.711 | 2.5918 | 66.22 | 2.5918 | 66.22 | 0 | 0 | 3.9275 | 100.35 | 3.9275 | 100.35 | 0 | 0 | 2025-11-20 21:10:06 | 1.6734 | 5094 | 130.1528 | 0 | Close
951 | 2 | 3 | CC Chg | 02:39:30 | 07:53:07 | 0.97805 | 1.7128 | 2.6 | 66.43 | 2.6 | 66.43 | 0 | 0 | 3.9414 | 100.7 | 3.9414 | 100.7 | 0 | 0 | 2025-11-20 21:10:36 | 1.6752 | 4527.9012 | 115.6889 | 0 | Close
952 | 2 | 3 | CC Chg | 02:40:00 | 07:53:37 | 0.97805 | 1.7144 | 2.6081 | 66.64 | 2.6081 | 66.64 | 0 | 0 | 3.9554 | 101.06 | 3.9554 | 101.06 | 0 | 0 | 2025-11-20 21:11:06 | 1.6768 | 5094.1111 | 130.1557 | 0 | Close
953 | 2 | 3 | CC Chg | 02:40:30 | 07:54:07 | 0.97802 | 1.7162 | 2.6163 | 66.85 | 2.6163 | 66.85 | 0 | 0 | 3.9694 | 101.42 | 3.9694 | 101.42 | 0 | 0 | 2025-11-20 21:11:36 | 1.6785 | 4527.9012 | 115.6889 | 0 | Close
954 | 2 | 3 | CC Chg | 02:41:00 | 07:54:37 | 0.97805 | 1.718 | 2.6244 | 67.05 | 2.6244 | 67.05 | 0 | 0 | 3.9834 | 101.78 | 3.9834 | 101.78 | 0 | 0 | 2025-11-20 21:12:06 | 1.6803 | 4527.9012 | 115.6889 | 0 | Close
955 | 2 | 3 | CC Chg | 02:41:30 | 07:55:07 | 0.97805 | 1.7196 | 2.6326 | 67.26 | 2.6326 | 67.26 | 0 | 0 | 3.9974 | 102.13 | 3.9974 | 102.13 | 0 | 0 | 2025-11-20 21:12:36 | 1.6819 | 5094 | 130.1528 | 0 | Close
956 | 2 | 3 | CC Chg | 02:42:00 | 07:55:37 | 0.97805 | 1.7212 | 2.6407 | 67.47 | 2.6407 | 67.47 | 0 | 0 | 4.0114 | 102.49 | 4.0114 | 102.49 | 0 | 0 | 2025-11-20 21:13:06 | 1.6834 | 5093.8889 | 130.15 | 0 | Close
957 | 2 | 3 | CC Chg | 02:42:30 | 07:56:07 | 0.97805 | 1.723 | 2.6489 | 67.68 | 2.6489 | 67.68 | 0 | 0 | 4.0254 | 102.85 | 4.0254 | 102.85 | 0 | 0 | 2025-11-20 21:13:36 | 1.6852 | 4528.0988 | 115.6939 | 0 | Close
958 | 2 | 3 | CC Chg | 02:43:00 | 07:56:37 | 0.97805 | 1.7246 | 2.657 | 67.89 | 2.657 | 67.89 | 0 | 0 | 4.0395 | 103.21 | 4.0395 | 103.21 | 0 | 0 | 2025-11-20 21:14:06 | 1.6867 | 5093.8889 | 130.15 | 0 | Close
959 | 2 | 3 | CC Chg | 02:43:30 | 07:57:07 | 0.97802 | 1.7264 | 2.6652 | 68.1 | 2.6652 | 68.1 | 0 | 0 | 4.0535 | 103.57 | 4.0535 | 103.57 | 0 | 0 | 2025-11-20 21:14:36 | 1.6885 | 4527.9012 | 115.6889 | 0 | Close
960 | 2 | 3 | CC Chg | 02:44:00 | 07:57:37 | 0.97802 | 1.728 | 2.6733 | 68.3 | 2.6733 | 68.3 | 0 | 0 | 4.0676 | 103.93 | 4.0676 | 103.93 | 0 | 0 | 2025-11-20 21:15:06 | 1.69 | 5094 | 130.1528 | 0 | Close
961 | 2 | 3 | CC Chg | 02:44:30 | 07:58:07 | 0.97805 | 1.7298 | 2.6815 | 68.51 | 2.6815 | 68.51 | 0 | 0 | 4.0817 | 104.29 | 4.0817 | 104.29 | 0 | 0 | 2025-11-20 21:15:36 | 1.6918 | 4528.0988 | 115.6939 | 0 | Close
962 | 2 | 3 | CC Chg | 02:45:00 | 07:58:37 | 0.97805 | 1.7315 | 2.6896 | 68.72 | 2.6896 | 68.72 | 0 | 0 | 4.0958 | 104.65 | 4.0958 | 104.65 | 0 | 0 | 2025-11-20 21:16:06 | 1.6935 | 4794.2484 | 122.4941 | 0 | Close
963 | 2 | 3 | CC Chg | 02:45:30 | 07:59:07 | 0.97805 | 1.7333 | 2.6978 | 68.93 | 2.6978 | 68.93 | 0 | 0 | 4.1099 | 105.01 | 4.1099 | 105.01 | 0 | 0 | 2025-11-20 21:16:36 | 1.6952 | 4527.9012 | 115.6889 | 0 | Close
964 | 2 | 3 | CC Chg | 02:46:00 | 07:59:37 | 0.97802 | 1.7349 | 2.7059 | 69.14 | 2.7059 | 69.14 | 0 | 0 | 4.1241 | 105.37 | 4.1241 | 105.37 | 0 | 0 | 2025-11-20 21:17:06 | 1.6968 | 5094 | 130.1528 | 0 | Close
965 | 2 | 3 | CC Chg | 02:46:30 | 08:00:07 | 0.97805 | 1.7365 | 2.7141 | 69.34 | 2.7141 | 69.34 | 0 | 0 | 4.1382 | 105.73 | 4.1382 | 105.73 | 0 | 0 | 2025-11-20 21:17:36 | 1.6984 | 5093.8889 | 130.15 | 0 | Close
966 | 2 | 3 | CC Chg | 02:47:00 | 08:00:37 | 0.97802 | 1.7383 | 2.7222 | 69.55 | 2.7222 | 69.55 | 0 | 0 | 4.1524 | 106.09 | 4.1524 | 106.09 | 0 | 0 | 2025-11-20 21:18:06 | 1.7001 | 4528.0988 | 115.6939 | 0 | Close
967 | 2 | 3 | CC Chg | 02:47:30 | 08:01:07 | 0.97805 | 1.7399 | 2.7304 | 69.76 | 2.7304 | 69.76 | 0 | 0 | 4.1665 | 106.46 | 4.1665 | 106.46 | 0 | 0 | 2025-11-20 21:18:36 | 1.7017 | 5094.1111 | 130.1557 | 0 | Close
968 | 2 | 3 | CC Chg | 02:48:00 | 08:01:37 | 0.97805 | 1.7415 | 2.7385 | 69.97 | 2.7385 | 69.97 | 0 | 0 | 4.1807 | 106.82 | 4.1807 | 106.82 | 0 | 0 | 2025-11-20 21:19:06 | 1.7033 | 5093.8889 | 130.15 | 0 | Close
969 | 2 | 3 | CC Chg | 02:48:30 | 08:02:07 | 0.97805 | 1.7433 | 2.7467 | 70.18 | 2.7467 | 70.18 | 0 | 0 | 4.1949 | 107.18 | 4.1949 | 107.18 | 0 | 0 | 2025-11-20 21:19:36 | 1.705 | 4527.9012 | 115.6889 | 0 | Close
970 | 2 | 3 | CC Chg | 02:49:00 | 08:02:37 | 0.97802 | 1.7449 | 2.7548 | 70.39 | 2.7548 | 70.39 | 0 | 0 | 4.2092 | 107.54 | 4.2092 | 107.54 | 0 | 0 | 2025-11-20 21:20:06 | 1.7066 | 5094 | 130.1528 | 0 | Close
971 | 2 | 3 | CC Chg | 02:49:30 | 08:03:07 | 0.97805 | 1.7465 | 2.763 | 70.59 | 2.763 | 70.59 | 0 | 0 | 4.2234 | 107.91 | 4.2234 | 107.91 | 0 | 0 | 2025-11-20 21:20:36 | 1.7082 | 5093.8889 | 130.15 | 0 | Close
972 | 2 | 3 | CC Chg | 02:50:00 | 08:03:37 | 0.97802 | 1.7482 | 2.7711 | 70.8 | 2.7711 | 70.8 | 0 | 0 | 4.2376 | 108.27 | 4.2376 | 108.27 | 0 | 0 | 2025-11-20 21:21:06 | 1.7098 | 4794.4575 | 122.4995 | 0 | Close
973 | 2 | 3 | CC Chg | 02:50:30 | 08:04:07 | 0.97805 | 1.7498 | 2.7793 | 71.01 | 2.7793 | 71.01 | 0 | 0 | 4.2519 | 108.64 | 4.2519 | 108.64 | 0 | 0 | 2025-11-20 21:21:36 | 1.7114 | 5093.8889 | 130.15 | 0 | Close
974 | 2 | 3 | CC Chg | 02:51:00 | 08:04:37 | 0.97802 | 1.7514 | 2.7874 | 71.22 | 2.7874 | 71.22 | 0 | 0 | 4.2661 | 109 | 4.2661 | 109 | 0 | 0 | 2025-11-20 21:22:06 | 1.7129 | 5094.1111 | 130.1557 | 0 | Close
975 | 2 | 3 | CC Chg | 02:51:30 | 08:05:07 | 0.97805 | 1.753 | 2.7956 | 71.43 | 2.7956 | 71.43 | 0 | 0 | 4.2804 | 109.37 | 4.2804 | 109.37 | 0 | 0 | 2025-11-20 21:22:36 | 1.7145 | 5093.8889 | 130.15 | 0 | Close
976 | 2 | 3 | CC Chg | 02:52:00 | 08:05:37 | 0.97805 | 1.7546 | 2.8037 | 71.64 | 2.8037 | 71.64 | 0 | 0 | 4.2947 | 109.73 | 4.2947 | 109.73 | 0 | 0 | 2025-11-20 21:23:06 | 1.7161 | 5094 | 130.1528 | 0 | Close
977 | 2 | 3 | CC Chg | 02:52:30 | 08:06:07 | 0.97805 | 1.7562 | 2.8119 | 71.84 | 2.8119 | 71.84 | 0 | 0 | 4.309 | 110.1 | 4.309 | 110.1 | 0 | 0 | 2025-11-20 21:23:36 | 1.7176 | 5094.1111 | 130.1557 | 0 | Close
978 | 2 | 3 | CC Chg | 02:53:00 | 08:06:37 | 0.97802 | 1.7577 | 2.82 | 72.05 | 2.82 | 72.05 | 0 | 0 | 4.3233 | 110.46 | 4.3233 | 110.46 | 0 | 0 | 2025-11-20 21:24:06 | 1.7191 | 5433.4815 | 138.8267 | 0 | Close
979 | 2 | 3 | CC Chg | 02:53:30 | 08:07:07 | 0.97805 | 1.7593 | 2.8282 | 72.26 | 2.8282 | 72.26 | 0 | 0 | 4.3377 | 110.83 | 4.3377 | 110.83 | 0 | 0 | 2025-11-20 21:24:36 | 1.7207 | 5094.1111 | 130.1557 | 0 | Close
980 | 2 | 3 | CC Chg | 02:54:00 | 08:07:37 | 0.97805 | 1.7609 | 2.8363 | 72.47 | 2.8363 | 72.47 | 0 | 0 | 4.352 | 111.2 | 4.352 | 111.2 | 0 | 0 | 2025-11-20 21:25:06 | 1.7223 | 5093.6667 | 130.1443 | 0 | Close
981 | 2 | 3 | CC Chg | 02:54:30 | 08:08:07 | 0.97805 | 1.7624 | 2.8445 | 72.68 | 2.8445 | 72.68 | 0 | 0 | 4.3664 | 111.56 | 4.3664 | 111.56 | 0 | 0 | 2025-11-20 21:25:36 | 1.7237 | 5433.6 | 138.8297 | 0 | Close
982 | 2 | 3 | CC Chg | 02:55:00 | 08:08:37 | 0.97805 | 1.764 | 2.8526 | 72.88 | 2.8526 | 72.88 | 0 | 0 | 4.3808 | 111.93 | 4.3808 | 111.93 | 0 | 0 | 2025-11-20 21:26:06 | 1.7253 | 5094.2222 | 130.1585 | 0 | Close
983 | 2 | 3 | CC Chg | 02:55:30 | 08:09:07 | 0.97805 | 1.7654 | 2.8608 | 73.09 | 2.8608 | 73.09 | 0 | 0 | 4.3951 | 112.3 | 4.3951 | 112.3 | 0 | 0 | 2025-11-20 21:26:36 | 1.7267 | 5821.5873 | 148.7429 | 0 | Close
984 | 2 | 3 | CC Chg | 02:56:00 | 08:09:37 | 0.97805 | 1.7669 | 2.8689 | 73.3 | 2.8689 | 73.3 | 0 | 0 | 4.4095 | 112.66 | 4.4095 | 112.66 | 0 | 0 | 2025-11-20 21:27:06 | 1.7281 | 5433.7185 | 138.8327 | 0 | Close
985 | 2 | 3 | CC Chg | 02:56:30 | 08:10:07 | 0.97805 | 1.7685 | 2.8771 | 73.51 | 2.8771 | 73.51 | 0 | 0 | 4.4239 | 113.03 | 4.4239 | 113.03 | 0 | 0 | 2025-11-20 21:27:36 | 1.7297 | 5093.7778 | 130.1472 | 0 | Close
986 | 2 | 3 | CC Chg | 02:57:00 | 08:10:37 | 0.97805 | 1.7699 | 2.8852 | 73.72 | 2.8852 | 73.72 | 0 | 0 | 4.4384 | 113.4 | 4.4384 | 113.4 | 0 | 0 | 2025-11-20 21:28:06 | 1.731 | 5821.5873 | 148.7429 | 0 | Close
987 | 2 | 3 | CC Chg | 02:57:30 | 08:11:07 | 0.97805 | 1.7712 | 2.8934 | 73.93 | 2.8934 | 73.93 | 0 | 0 | 4.4528 | 113.77 | 4.4528 | 113.77 | 0 | 0 | 2025-11-20 21:28:36 | 1.7323 | 6269.6752 | 160.1916 | 0 | Close
988 | 2 | 3 | CC Chg | 02:58:00 | 08:11:37 | 0.97805 | 1.7728 | 2.9015 | 74.13 | 2.9015 | 74.13 | 0 | 0 | 4.4672 | 114.14 | 4.4672 | 114.14 | 0 | 0 | 2025-11-20 21:29:06 | 1.7339 | 5094 | 130.1528 | 0 | Close
989 | 2 | 3 | CC Chg | 02:58:30 | 08:12:07 | 0.97805 | 1.7743 | 2.9097 | 74.34 | 2.9097 | 74.34 | 0 | 0 | 4.4817 | 114.51 | 4.4817 | 114.51 | 0 | 0 | 2025-11-20 21:29:36 | 1.7353 | 5433.7185 | 138.8327 | 0 | Close
990 | 2 | 3 | CC Chg | 02:59:00 | 08:12:37 | 0.97805 | 1.7756 | 2.9178 | 74.55 | 2.9178 | 74.55 | 0 | 0 | 4.4962 | 114.88 | 4.4962 | 114.88 | 0 | 0 | 2025-11-20 21:30:06 | 1.7366 | 6269.1282 | 160.1776 | 0 | Close
991 | 2 | 3 | CC Chg | 02:59:30 | 08:13:07 | 0.97805 | 1.777 | 2.926 | 74.76 | 2.926 | 74.76 | 0 | 0 | 4.5106 | 115.25 | 4.5106 | 115.25 | 0 | 0 | 2025-11-20 21:30:36 | 1.738 | 5821.8413 | 148.7493 | 0 | Close
992 | 2 | 3 | CC Chg | 03:00:00 | 08:13:37 | 0.97805 | 1.7785 | 2.9341 | 74.97 | 2.9341 | 74.97 | 0 | 0 | 4.5251 | 115.62 | 4.5251 | 115.62 | 0 | 0 | 2025-11-20 21:31:06 | 1.7395 | 5433.7185 | 138.8327 | 0 | Close
993 | 2 | 3 | CC Chg | 03:00:30 | 08:14:07 | 0.97805 | 1.7799 | 2.9423 | 75.18 | 2.9423 | 75.18 | 0 | 0 | 4.5396 | 115.99 | 4.5396 | 115.99 | 0 | 0 | 2025-11-20 21:31:36 | 1.7408 | 5821.5873 | 148.7429 | 0 | Close
994 | 2 | 3 | CC Chg | 03:01:00 | 08:14:37 | 0.97805 | 1.7814 | 2.9504 | 75.38 | 2.9504 | 75.38 | 0 | 0 | 4.5541 | 116.36 | 4.5541 | 116.36 | 0 | 0 | 2025-11-20 21:32:06 | 1.7423 | 5433.7185 | 138.8327 | 0 | Close
995 | 2 | 3 | CC Chg | 03:01:30 | 08:15:07 | 0.97802 | 1.7828 | 2.9586 | 75.59 | 2.9586 | 75.59 | 0 | 0 | 4.5687 | 116.73 | 4.5687 | 116.73 | 0 | 0 | 2025-11-20 21:32:36 | 1.7436 | 5821.4603 | 148.7396 | 0 | Close
996 | 2 | 3 | CC Chg | 03:02:00 | 08:15:37 | 0.97805 | 1.7841 | 2.9667 | 75.8 | 2.9667 | 75.8 | 0 | 0 | 4.5832 | 117.1 | 4.5832 | 117.1 | 0 | 0 | 2025-11-20 21:33:06 | 1.7449 | 6269.6752 | 160.1916 | 0 | Close
997 | 2 | 3 | CC Chg | 03:02:30 | 08:16:07 | 0.97805 | 1.7856 | 2.9749 | 76.01 | 2.9749 | 76.01 | 0 | 0 | 4.5977 | 117.47 | 4.5977 | 117.47 | 0 | 0 | 2025-11-20 21:33:36 | 1.7464 | 5433.7185 | 138.8327 | 0 | Close
998 | 2 | 3 | CC Chg | 03:03:00 | 08:16:37 | 0.97802 | 1.787 | 2.983 | 76.22 | 2.983 | 76.22 | 0 | 0 | 4.6123 | 117.85 | 4.6123 | 117.85 | 0 | 0 | 2025-11-20 21:34:06 | 1.7477 | 5821.5873 | 148.7429 | 0 | Close
999 | 2 | 3 | CC Chg | 03:03:30 | 08:17:07 | 0.97805 | 1.7885 | 2.9912 | 76.43 | 2.9912 | 76.43 | 0 | 0 | 4.6269 | 118.22 | 4.6269 | 118.22 | 0 | 0 | 2025-11-20 21:34:36 | 1.7492 | 5433.6 | 138.8297 | 0 | Close
1000 | 2 | 3 | CC Chg | 03:04:00 | 08:17:37 | 0.97805 | 1.7901 | 2.9993 | 76.63 | 2.9993 | 76.63 | 0 | 0 | 4.6415 | 118.59 | 4.6415 | 118.59 | 0 | 0 | 2025-11-20 21:35:06 | 1.7508 | 5093.7778 | 130.1472 | 0 | Close
1001 | 2 | 3 | CC Chg | 03:04:30 | 08:18:07 | 0.97805 | 1.7916 | 3.0075 | 76.84 | 3.0075 | 76.84 | 0 | 0 | 4.656 | 118.96 | 4.656 | 118.96 | 0 | 0 | 2025-11-20 21:35:36 | 1.7523 | 5433.6 | 138.8297 | 0 | Close
1002 | 2 | 3 | CC Chg | 03:05:00 | 08:18:37 | 0.97805 | 1.7932 | 3.0156 | 77.05 | 3.0156 | 77.05 | 0 | 0 | 4.6707 | 119.34 | 4.6707 | 119.34 | 0 | 0 | 2025-11-20 21:36:06 | 1.7538 | 5094 | 130.1528 | 0 | Close
1003 | 2 | 3 | CC Chg | 03:05:30 | 08:19:07 | 0.97805 | 1.7946 | 3.0238 | 77.26 | 3.0238 | 77.26 | 0 | 0 | 4.6853 | 119.71 | 4.6853 | 119.71 | 0 | 0 | 2025-11-20 21:36:36 | 1.7552 | 5821.9683 | 148.7526 | 0 | Close
1004 | 2 | 3 | CC Chg | 03:06:00 | 08:19:37 | 0.97805 | 1.7962 | 3.0319 | 77.47 | 3.0319 | 77.47 | 0 | 0 | 4.6999 | 120.08 | 4.6999 | 120.08 | 0 | 0 | 2025-11-20 21:37:06 | 1.7568 | 5094 | 130.1528 | 0 | Close
1005 | 2 | 3 | CC Chg | 03:06:30 | 08:20:07 | 0.97805 | 1.7979 | 3.0401 | 77.67 | 3.0401 | 77.67 | 0 | 0 | 4.7146 | 120.46 | 4.7146 | 120.46 | 0 | 0 | 2025-11-20 21:37:36 | 1.7584 | 4794.3529 | 122.4968 | 0 | Close
1006 | 2 | 3 | CC Chg | 03:07:00 | 08:20:37 | 0.97805 | 1.7996 | 3.0482 | 77.88 | 3.0482 | 77.88 | 0 | 0 | 4.7292 | 120.83 | 4.7292 | 120.83 | 0 | 0 | 2025-11-20 21:38:06 | 1.7601 | 4794.1438 | 122.4914 | 0 | Close
1007 | 2 | 3 | CC Chg | 03:07:30 | 08:21:07 | 0.97808 | 1.8014 | 3.0564 | 78.09 | 3.0564 | 78.09 | 0 | 0 | 4.7439 | 121.21 | 4.7439 | 121.21 | 0 | 0 | 2025-11-20 21:38:36 | 1.7619 | 4528.1975 | 115.6965 | 0 | Close
1008 | 2 | 3 | CC Chg | 03:08:00 | 08:21:37 | 0.97805 | 1.803 | 3.0645 | 78.3 | 3.0645 | 78.3 | 0 | 0 | 4.7586 | 121.58 | 4.7586 | 121.58 | 0 | 0 | 2025-11-20 21:39:06 | 1.7634 | 5094 | 130.1528 | 0 | Close
1009 | 2 | 3 | CC Chg | 03:08:30 | 08:22:07 | 0.97805 | 1.8048 | 3.0727 | 78.51 | 3.0727 | 78.51 | 0 | 0 | 4.7733 | 121.96 | 4.7733 | 121.96 | 0 | 0 | 2025-11-20 21:39:36 | 1.7652 | 4527.8025 | 115.6864 | 0 | Close
1010 | 2 | 3 | CC Chg | 03:09:00 | 08:22:37 | 0.97805 | 1.8067 | 3.0808 | 78.72 | 3.0808 | 78.72 | 0 | 0 | 4.788 | 122.33 | 4.788 | 122.33 | 0 | 0 | 2025-11-20 21:40:06 | 1.767 | 4289.8713 | 109.6072 | 0 | Close
1011 | 2 | 3 | CC Chg | 03:09:30 | 08:23:07 | 0.97805 | 1.8085 | 3.089 | 78.92 | 3.089 | 78.92 | 0 | 0 | 4.8027 | 122.71 | 4.8027 | 122.71 | 0 | 0 | 2025-11-20 21:40:36 | 1.7688 | 4527.8025 | 115.6864 | 0 | Close
1012 | 2 | 3 | CC Chg | 03:10:00 | 08:23:37 | 0.97805 | 1.8104 | 3.0971 | 79.13 | 3.0971 | 79.13 | 0 | 0 | 4.8175 | 123.09 | 4.8175 | 123.09 | 0 | 0 | 2025-11-20 21:41:06 | 1.7707 | 4289.6842 | 109.6024 | 0 | Close
1013 | 2 | 3 | CC Chg | 03:10:30 | 08:24:07 | 0.97805 | 1.8124 | 3.1053 | 79.34 | 3.1053 | 79.34 | 0 | 0 | 4.8323 | 123.47 | 4.8323 | 123.47 | 0 | 0 | 2025-11-20 21:41:36 | 1.7726 | 4075.3778 | 104.1268 | 0 | Close
1014 | 2 | 3 | CC Chg | 03:11:00 | 08:24:37 | 0.97802 | 1.8143 | 3.1134 | 79.55 | 3.1134 | 79.55 | 0 | 0 | 4.847 | 123.84 | 4.847 | 123.84 | 0 | 0 | 2025-11-20 21:42:06 | 1.7744 | 4289.4971 | 109.5976 | 0 | Close
1015 | 2 | 3 | CC Chg | 03:11:30 | 08:25:07 | 0.97805 | 1.8163 | 3.1216 | 79.76 | 3.1216 | 79.76 | 0 | 0 | 4.8618 | 124.22 | 4.8618 | 124.22 | 0 | 0 | 2025-11-20 21:42:36 | 1.7764 | 4075.3778 | 104.1268 | 0 | Close
1016 | 2 | 3 | CC Chg | 03:12:00 | 08:25:37 | 0.97805 | 1.8182 | 3.1297 | 79.97 | 3.1297 | 79.97 | 0 | 0 | 4.8766 | 124.6 | 4.8766 | 124.6 | 0 | 0 | 2025-11-20 21:43:06 | 1.7783 | 4289.3099 | 109.5928 | 0 | Close
1017 | 2 | 3 | CC Chg | 03:12:30 | 08:26:07 | 0.97805 | 1.8203 | 3.1379 | 80.17 | 3.1379 | 80.17 | 0 | 0 | 4.8915 | 124.98 | 4.8915 | 124.98 | 0 | 0 | 2025-11-20 21:43:36 | 1.7803 | 3881.3122 | 99.1684 | 0 | Close
1018 | 2 | 3 | CC Chg | 03:13:00 | 08:26:37 | 0.97805 | 1.8222 | 3.146 | 80.38 | 3.146 | 80.38 | 0 | 0 | 4.9063 | 125.36 | 4.9063 | 125.36 | 0 | 0 | 2025-11-20 21:44:06 | 1.7822 | 4289.6842 | 109.6024 | 0 | Close
1019 | 2 | 3 | CC Chg | 03:13:30 | 08:27:07 | 0.97802 | 1.8243 | 3.1542 | 80.59 | 3.1542 | 80.59 | 0 | 0 | 4.9212 | 125.74 | 4.9212 | 125.74 | 0 | 0 | 2025-11-20 21:44:36 | 1.7842 | 3881.1429 | 99.1641 | 0 | Close
1020 | 2 | 3 | CC Chg | 03:14:00 | 08:27:37 | 0.97805 | 1.8264 | 3.1623 | 80.8 | 3.1623 | 80.8 | 0 | 0 | 4.936 | 126.12 | 4.936 | 126.12 | 0 | 0 | 2025-11-20 21:45:06 | 1.7863 | 3881.1429 | 99.1641 | 0 | Close
1021 | 2 | 3 | CC Chg | 03:14:30 | 08:28:07 | 0.97805 | 1.8284 | 3.1705 | 81.01 | 3.1705 | 81.01 | 0 | 0 | 4.9509 | 126.5 | 4.9509 | 126.5 | 0 | 0 | 2025-11-20 21:45:36 | 1.7883 | 4075.0222 | 104.1177 | 0 | Close
1022 | 2 | 3 | CC Chg | 03:15:00 | 08:28:37 | 0.97805 | 1.8304 | 3.1786 | 81.21 | 3.1786 | 81.21 | 0 | 0 | 4.9658 | 126.88 | 4.9658 | 126.88 | 0 | 0 | 2025-11-20 21:46:06 | 1.7902 | 4075.2 | 104.1223 | 0 | Close
1023 | 2 | 3 | CC Chg | 03:15:30 | 08:29:07 | 0.97805 | 1.8325 | 3.1868 | 81.42 | 3.1868 | 81.42 | 0 | 0 | 4.9808 | 127.26 | 4.9808 | 127.26 | 0 | 0 | 2025-11-20 21:46:36 | 1.7923 | 3881.1429 | 99.1641 | 0 | Close
1024 | 2 | 3 | CC Chg | 03:16:00 | 08:29:37 | 0.97805 | 1.8345 | 3.1949 | 81.63 | 3.1949 | 81.63 | 0 | 0 | 4.9957 | 127.64 | 4.9957 | 127.64 | 0 | 0 | 2025-11-20 21:47:06 | 1.7942 | 4075.2 | 104.1223 | 0 | Close
1025 | 2 | 3 | CC Chg | 03:16:30 | 08:30:07 | 0.97805 | 1.8366 | 3.2031 | 81.84 | 3.2031 | 81.84 | 0 | 0 | 5.0107 | 128.02 | 5.0107 | 128.02 | 0 | 0 | 2025-11-20 21:47:36 | 1.7963 | 3881.3122 | 99.1684 | 0 | Close
1026 | 2 | 3 | CC Chg | 03:17:00 | 08:30:37 | 0.97805 | 1.8387 | 3.2112 | 82.05 | 3.2112 | 82.05 | 0 | 0 | 5.0257 | 128.41 | 5.0257 | 128.41 | 0 | 0 | 2025-11-20 21:48:06 | 1.7983 | 3880.9735 | 99.1597 | 0 | Close
1027 | 2 | 3 | CC Chg | 03:17:30 | 08:31:07 | 0.97805 | 1.8408 | 3.2194 | 82.26 | 3.2194 | 82.26 | 0 | 0 | 5.0407 | 128.79 | 5.0407 | 128.79 | 0 | 0 | 2025-11-20 21:48:36 | 1.8004 | 3881.1429 | 99.1641 | 0 | Close
1028 | 2 | 3 | CC Chg | 03:18:00 | 08:31:37 | 0.97805 | 1.8429 | 3.2275 | 82.46 | 3.2275 | 82.46 | 0 | 0 | 5.0557 | 129.17 | 5.0557 | 129.17 | 0 | 0 | 2025-11-20 21:49:06 | 1.8025 | 3881.1429 | 99.1641 | 0 | Close
1029 | 2 | 3 | CC Chg | 03:18:30 | 08:32:07 | 0.97805 | 1.845 | 3.2357 | 82.67 | 3.2357 | 82.67 | 0 | 0 | 5.0707 | 129.56 | 5.0707 | 129.56 | 0 | 0 | 2025-11-20 21:49:36 | 1.8045 | 3881.3122 | 99.1684 | 0 | Close
1030 | 2 | 3 | CC Chg | 03:19:00 | 08:32:37 | 0.97805 | 1.8471 | 3.2438 | 82.88 | 3.2438 | 82.88 | 0 | 0 | 5.0857 | 129.94 | 5.0857 | 129.94 | 0 | 0 | 2025-11-20 21:50:06 | 1.8066 | 3880.9735 | 99.1597 | 0 | Close
1031 | 2 | 3 | CC Chg | 03:19:30 | 08:33:07 | 0.97805 | 1.849 | 3.252 | 83.09 | 3.252 | 83.09 | 0 | 0 | 5.1008 | 130.33 | 5.1008 | 130.33 | 0 | 0 | 2025-11-20 21:50:36 | 1.8084 | 4289.8713 | 109.6072 | 0 | Close
1032 | 2 | 3 | CC Chg | 03:20:00 | 08:33:37 | 0.97805 | 1.8511 | 3.2601 | 83.3 | 3.2601 | 83.3 | 0 | 0 | 5.1159 | 130.71 | 5.1159 | 130.71 | 0 | 0 | 2025-11-20 21:51:06 | 1.8105 | 3880.9735 | 99.1597 | 0 | Close
1033 | 2 | 3 | CC Chg | 03:20:30 | 08:34:07 | 0.97805 | 1.8532 | 3.2683 | 83.51 | 3.2683 | 83.51 | 0 | 0 | 5.131 | 131.1 | 5.131 | 131.1 | 0 | 0 | 2025-11-20 21:51:36 | 1.8125 | 3881.3122 | 99.1684 | 0 | Close
1034 | 2 | 3 | CC Chg | 03:21:00 | 08:34:37 | 0.97805 | 1.8553 | 3.2764 | 83.71 | 3.2764 | 83.71 | 0 | 0 | 5.1461 | 131.48 | 5.1461 | 131.48 | 0 | 0 | 2025-11-20 21:52:06 | 1.8146 | 3881.1429 | 99.1641 | 0 | Close
1035 | 2 | 3 | CC Chg | 03:21:30 | 08:35:07 | 0.97805 | 1.8572 | 3.2846 | 83.92 | 3.2846 | 83.92 | 0 | 0 | 5.1612 | 131.87 | 5.1612 | 131.87 | 0 | 0 | 2025-11-20 21:52:36 | 1.8164 | 4289.6842 | 109.6024 | 0 | Close
1036 | 2 | 3 | CC Chg | 03:22:00 | 08:35:37 | 0.97805 | 1.8592 | 3.2927 | 84.13 | 3.2927 | 84.13 | 0 | 0 | 5.1764 | 132.26 | 5.1764 | 132.26 | 0 | 0 | 2025-11-20 21:53:06 | 1.8184 | 4075.2 | 104.1223 | 0 | Close
1037 | 2 | 3 | CC Chg | 03:22:30 | 08:36:07 | 0.97805 | 1.8614 | 3.3009 | 84.34 | 3.3009 | 84.34 | 0 | 0 | 5.1915 | 132.64 | 5.1915 | 132.64 | 0 | 0 | 2025-11-20 21:53:36 | 1.8205 | 3704.7273 | 94.6566 | 0 | Close
1038 | 2 | 3 | CC Chg | 03:23:00 | 08:36:37 | 0.97805 | 1.8634 | 3.309 | 84.55 | 3.309 | 84.55 | 0 | 0 | 5.2067 | 133.03 | 5.2067 | 133.03 | 0 | 0 | 2025-11-20 21:54:06 | 1.8225 | 4075.2 | 104.1223 | 0 | Close
1039 | 2 | 3 | CC Chg | 03:23:30 | 08:37:07 | 0.97805 | 1.8655 | 3.3172 | 84.75 | 3.3172 | 84.75 | 0 | 0 | 5.2219 | 133.42 | 5.2219 | 133.42 | 0 | 0 | 2025-11-20 21:54:36 | 1.8245 | 3881.3122 | 99.1684 | 0 | Close
1040 | 2 | 3 | CC Chg | 03:24:00 | 08:37:37 | 0.97805 | 1.8676 | 3.3253 | 84.96 | 3.3253 | 84.96 | 0 | 0 | 5.2371 | 133.81 | 5.2371 | 133.81 | 0 | 0 | 2025-11-20 21:55:06 | 1.8266 | 3881.1429 | 99.1641 | 0 | Close
1041 | 2 | 3 | CC Chg | 03:24:30 | 08:38:07 | 0.97805 | 1.8695 | 3.3335 | 85.17 | 3.3335 | 85.17 | 0 | 0 | 5.2523 | 134.2 | 5.2523 | 134.2 | 0 | 0 | 2025-11-20 21:55:36 | 1.8285 | 4289.6842 | 109.6024 | 0 | Close
1042 | 2 | 3 | CC Chg | 03:25:00 | 08:38:37 | 0.97805 | 1.8716 | 3.3416 | 85.38 | 3.3416 | 85.38 | 0 | 0 | 5.2676 | 134.59 | 5.2676 | 134.59 | 0 | 0 | 2025-11-20 21:56:06 | 1.8305 | 3881.1429 | 99.1641 | 0 | Close
1043 | 2 | 3 | CC Chg | 03:25:30 | 08:39:07 | 0.97805 | 1.8735 | 3.3498 | 85.59 | 3.3498 | 85.59 | 0 | 0 | 5.2828 | 134.98 | 5.2828 | 134.98 | 0 | 0 | 2025-11-20 21:56:36 | 1.8324 | 4289.4971 | 109.5976 | 0 | Close
1044 | 2 | 3 | CC Chg | 03:26:00 | 08:39:37 | 0.97802 | 1.8756 | 3.3579 | 85.8 | 3.3579 | 85.8 | 0 | 0 | 5.2981 | 135.37 | 5.2981 | 135.37 | 0 | 0 | 2025-11-20 21:57:06 | 1.8344 | 3881.3122 | 99.1684 | 0 | Close
1045 | 2 | 3 | CC Chg | 03:26:30 | 08:40:07 | 0.97805 | 1.8776 | 3.3661 | 86 | 3.3661 | 86 | 0 | 0 | 5.3134 | 135.76 | 5.3134 | 135.76 | 0 | 0 | 2025-11-20 21:57:36 | 1.8364 | 4075.2 | 104.1223 | 0 | Close
1046 | 2 | 3 | CC Chg | 03:27:00 | 08:40:37 | 0.97805 | 1.8795 | 3.3742 | 86.21 | 3.3742 | 86.21 | 0 | 0 | 5.3287 | 136.15 | 5.3287 | 136.15 | 0 | 0 | 2025-11-20 21:58:06 | 1.8382 | 4289.6842 | 109.6024 | 0 | Close
1047 | 2 | 3 | CC Chg | 03:27:30 | 08:41:07 | 0.97805 | 1.8816 | 3.3824 | 86.42 | 3.3824 | 86.42 | 0 | 0 | 5.3441 | 136.54 | 5.3441 | 136.54 | 0 | 0 | 2025-11-20 21:58:36 | 1.8403 | 3881.1429 | 99.1641 | 0 | Close
1048 | 2 | 3 | CC Chg | 03:28:00 | 08:41:37 | 0.97805 | 1.8835 | 3.3905 | 86.63 | 3.3905 | 86.63 | 0 | 0 | 5.3594 | 136.93 | 5.3594 | 136.93 | 0 | 0 | 2025-11-20 21:59:06 | 1.8422 | 4289.4971 | 109.5976 | 0 | Close
1049 | 2 | 3 | CC Chg | 03:28:30 | 08:42:07 | 0.97805 | 1.8856 | 3.3987 | 86.84 | 3.3987 | 86.84 | 0 | 0 | 5.3748 | 137.33 | 5.3748 | 137.33 | 0 | 0 | 2025-11-20 21:59:36 | 1.8442 | 3881.3122 | 99.1684 | 0 | Close
1050 | 2 | 3 | CC Chg | 03:29:00 | 08:42:37 | 0.97805 | 1.8876 | 3.4068 | 87.05 | 3.4068 | 87.05 | 0 | 0 | 5.3901 | 137.72 | 5.3901 | 137.72 | 0 | 0 | 2025-11-20 22:00:06 | 1.8462 | 4075.2 | 104.1223 | 0 | Close
1051 | 2 | 3 | CC Chg | 03:29:30 | 08:43:07 | 0.97802 | 1.8895 | 3.415 | 87.25 | 3.415 | 87.25 | 0 | 0 | 5.4055 | 138.11 | 5.4055 | 138.11 | 0 | 0 | 2025-11-20 22:00:36 | 1.848 | 4289.6842 | 109.6024 | 0 | Close
1052 | 2 | 3 | CC Chg | 03:30:00 | 08:43:37 | 0.97805 | 1.8914 | 3.4231 | 87.46 | 3.4231 | 87.46 | 0 | 0 | 5.4209 | 138.51 | 5.4209 | 138.51 | 0 | 0 | 2025-11-20 22:01:06 | 1.8499 | 4289.4971 | 109.5976 | 0 | Close
1053 | 2 | 3 | CC Chg | 03:30:30 | 08:44:07 | 0.97802 | 1.8934 | 3.4313 | 87.67 | 3.4313 | 87.67 | 0 | 0 | 5.4364 | 138.9 | 5.4364 | 138.9 | 0 | 0 | 2025-11-20 22:01:36 | 1.8518 | 4075.3778 | 104.1268 | 0 | Close
1054 | 2 | 3 | CC Chg | 03:31:00 | 08:44:37 | 0.97805 | 1.8953 | 3.4394 | 87.88 | 3.4394 | 87.88 | 0 | 0 | 5.4518 | 139.29 | 5.4518 | 139.29 | 0 | 0 | 2025-11-20 22:02:06 | 1.8537 | 4289.6842 | 109.6024 | 0 | Close
1055 | 2 | 3 | CC Chg | 03:31:30 | 08:45:07 | 0.97805 | 1.8974 | 3.4476 | 88.09 | 3.4476 | 88.09 | 0 | 0 | 5.4673 | 139.69 | 5.4673 | 139.69 | 0 | 0 | 2025-11-20 22:02:36 | 1.8558 | 3881.1429 | 99.1641 | 0 | Close
1056 | 2 | 3 | CC Chg | 03:32:00 | 08:45:37 | 0.97805 | 1.8994 | 3.4558 | 88.3 | 3.4558 | 88.3 | 0 | 0 | 5.4827 | 140.09 | 5.4827 | 140.09 | 0 | 0 | 2025-11-20 22:03:06 | 1.8577 | 4075.2 | 104.1223 | 0 | Close
1057 | 2 | 3 | CC Chg | 03:32:09 | 08:45:46 | 0.97805 | 1.9 | 3.4582 | 88.36 | 3.4582 | 88.36 | 0 | 0 | 5.4874 | 140.21 | 5.4874 | 140.21 | 0 | 0 | 2025-11-20 22:03:15 | 1.8583 | 4120.2963 | 105.2745 | 0 | Close
1058 | 2 | 2 | CC DChg | 00:00:00 | 08:45:46 | -11.7428 | 1.7147 | 0 | 0 | 0 | 0 | 0 | 0 | 0 | 0 | 0 | 0 | 0 | 0 | 2025-11-20 22:03:16 | -20.1353 | 0 | 0 | 0 | Close
1059 | 2 | 2 | CC DChg | 00:00:30 | 08:46:16 | -11.7432 | 1.5804 | 0.0979 | 2.5 | 0 | 0 | 0.0979 | 2.5 | 0.1589 | 4.06 | 0 | 0 | 0.1589 | 4.06 | 2025-11-20 22:03:46 | -18.5589 | -728.6468 | -18.6171 | 0 | Close
1060 | 2 | 2 | CC DChg | 00:01:00 | 08:46:46 | -11.7428 | 1.5176 | 0.1957 | 5 | 0 | 0 | 0.1957 | 5 | 0.3104 | 7.93 | 0 | 0 | 0.3104 | 7.93 | 2025-11-20 22:04:16 | -17.8208 | -1558.2367 | -39.8133 | 0 | Close
1061 | 2 | 2 | CC DChg | 00:01:30 | 08:47:16 | -11.7432 | 1.4645 | 0.2936 | 7.5 | 0 | 0 | 0.2936 | 7.5 | 0.4562 | 11.66 | 0 | 0 | 0.4562 | 11.66 | 2025-11-20 22:04:46 | -17.1979 | -1842.8864 | -47.0862 | 0 | Close
1062 | 2 | 2 | CC DChg | 00:02:00 | 08:47:46 | -11.7432 | 1.4202 | 0.3914 | 10 | 0 | 0 | 0.3914 | 10 | 0.5973 | 15.26 | 0 | 0 | 0.5973 | 15.26 | 2025-11-20 22:05:16 | -16.6776 | -2208.9636 | -56.4395 | 0 | Close
1063 | 2 | 2 | CC DChg | 00:02:30 | 08:48:16 | -11.7432 | 1.3832 | 0.4893 | 12.5 | 0 | 0 | 0.4893 | 12.5 | 0.7344 | 18.76 | 0 | 0 | 0.7344 | 18.76 | 2025-11-20 22:05:46 | -16.2432 | -2644.8 | -67.5752 | 0 | Close
1064 | 2 | 2 | CC DChg | 00:03:00 | 08:48:46 | -11.7428 | 1.3521 | 0.5871 | 15 | 0 | 0 | 0.5871 | 15 | 0.8682 | 22.18 | 0 | 0 | 0.8682 | 22.18 | 2025-11-20 22:06:16 | -15.8774 | -3146.5338 | -80.3946 | 0 | Close
1065 | 2 | 2 | CC DChg | 00:03:30 | 08:49:16 | -11.7428 | 1.3246 | 0.685 | 17.5 | 0 | 0 | 0.685 | 17.5 | 0.9991 | 25.53 | 0 | 0 | 0.9991 | 25.53 | 2025-11-20 22:06:46 | -15.5545 | -3558.4307 | -90.9187 | 0 | Close
1066 | 2 | 2 | CC DChg | 00:04:00 | 08:49:46 | -11.7424 | 1.2996 | 0.7829 | 20 | 0 | 0 | 0.7829 | 20 | 1.1275 | 28.81 | 0 | 0 | 1.1275 | 28.81 | 2025-11-20 22:07:16 | -15.2604 | -3914.2329 | -100.0095 | 0 | Close
1067 | 2 | 2 | CC DChg | 00:04:30 | 08:50:16 | -11.7424 | 1.2759 | 0.8807 | 22.5 | 0 | 0 | 0.8807 | 22.5 | 1.2535 | 32.03 | 0 | 0 | 1.2535 | 32.03 | 2025-11-20 22:07:46 | -14.9821 | -4128.9151 | -105.4947 | 0 | Close
1068 | 2 | 2 | CC DChg | 00:05:00 | 08:50:46 | -11.7424 | 1.2523 | 0.9786 | 25 | 0 | 0 | 0.9786 | 25 | 1.3772 | 35.19 | 0 | 0 | 1.3772 | 35.19 | 2025-11-20 22:08:16 | -14.705 | -4146.3766 | -105.9409 | 0 | Close
1069 | 2 | 2 | CC DChg | 00:05:30 | 08:51:16 | -11.7424 | 1.2283 | 1.0764 | 27.5 | 0 | 0 | 1.0764 | 27.5 | 1.4986 | 38.29 | 0 | 0 | 1.4986 | 38.29 | 2025-11-20 22:08:46 | -14.4232 | -4077.2296 | -104.1741 | 0 | Close
1070 | 2 | 2 | CC DChg | 00:06:00 | 08:51:46 | -11.7424 | 1.2031 | 1.1743 | 30 | 0 | 0 | 1.1743 | 30 | 1.6175 | 41.33 | 0 | 0 | 1.6175 | 41.33 | 2025-11-20 22:09:16 | -14.1272 | -3883.0547 | -99.2129 | 0 | Close
1071 | 2 | 2 | CC DChg | 00:06:30 | 08:52:16 | -11.7424 | 1.1766 | 1.2721 | 32.5 | 0 | 0 | 1.2721 | 32.5 | 1.734 | 44.3 | 0 | 0 | 1.734 | 44.3 | 2025-11-20 22:09:46 | -13.8161 | -3692.5753 | -94.3461 | 0 | Close
1072 | 2 | 2 | CC DChg | 00:07:00 | 08:52:46 | -11.742 | 1.1474 | 1.37 | 35 | 0 | 0 | 1.37 | 35 | 1.8477 | 47.21 | 0 | 0 | 1.8477 | 47.21 | 2025-11-20 22:10:16 | -13.4727 | -3351.1111 | -85.6216 | 0 | Close
1073 | 2 | 2 | CC DChg | 00:07:30 | 08:53:16 | -11.742 | 1.1142 | 1.4678 | 37.5 | 0 | 0 | 1.4678 | 37.5 | 1.9584 | 50.04 | 0 | 0 | 1.9584 | 50.04 | 2025-11-20 22:10:46 | -13.0829 | -2947.3414 | -75.3052 | 0 | Close
1074 | 2 | 2 | CC DChg | 00:08:00 | 08:53:46 | -11.7424 | 1.0754 | 1.5657 | 40 | 0 | 0 | 1.5657 | 40 | 2.0656 | 52.78 | 0 | 0 | 2.0656 | 52.78 | 2025-11-20 22:11:16 | -12.6277 | -2521.9427 | -64.4362 | 0 | Close
1075 | 2 | 2 | CC DChg | 00:08:30 | 08:54:16 | -11.742 | 1.0325 | 1.6635 | 42.5 | 0 | 0 | 1.6635 | 42.5 | 2.1687 | 55.41 | 0 | 0 | 2.1687 | 55.41 | 2025-11-20 22:11:46 | -12.1236 | -2280.9138 | -58.2779 | 0 | Close
1076 | 2 | 2 | CC DChg | 00:09:00 | 08:54:46 | -11.7424 | 0.9897 | 1.7614 | 45 | 0 | 0 | 1.7614 | 45 | 2.2676 | 57.94 | 0 | 0 | 2.2676 | 57.94 | 2025-11-20 22:12:16 | -11.6214 | -2286.243 | -58.414 | 0 | Close
1077 | 2 | 2 | CC DChg | 00:09:30 | 08:55:16 | -11.742 | 0.952 | 1.8592 | 47.5 | 0 | 0 | 1.8592 | 47.5 | 2.3626 | 60.36 | 0 | 0 | 2.3626 | 60.36 | 2025-11-20 22:12:46 | -11.1784 | -2595.532 | -66.3164 | 0 | Close
1078 | 2 | 2 | CC DChg | 00:10:00 | 08:55:46 | -11.7424 | 0.9174 | 1.9571 | 50 | 0 | 0 | 1.9571 | 50 | 2.454 | 62.7 | 0 | 0 | 2.454 | 62.7 | 2025-11-20 22:13:16 | -10.7725 | -2828.0899 | -72.2583 | 0 | Close
1079 | 2 | 2 | CC DChg | 00:10:30 | 08:56:16 | -11.7424 | 0.883 | 2.0549 | 52.5 | 0 | 0 | 2.0549 | 52.5 | 2.5421 | 64.95 | 0 | 0 | 2.5421 | 64.95 | 2025-11-20 22:13:46 | -10.3685 | -2844.5478 | -72.6788 | 0 | Close
1080 | 2 | 2 | CC DChg | 00:11:00 | 08:56:46 | -11.7424 | 0.8463 | 2.1528 | 55 | 0 | 0 | 2.1528 | 55 | 2.6267 | 67.11 | 0 | 0 | 2.6267 | 67.11 | 2025-11-20 22:14:16 | -9.9376 | -2666.2937 | -68.1244 | 0 | Close
1081 | 2 | 2 | CC DChg | 00:11:30 | 08:57:16 | -11.7424 | 0.8054 | 2.2506 | 57.5 | 0 | 0 | 2.2506 | 57.5 | 2.7076 | 69.18 | 0 | 0 | 2.7076 | 69.18 | 2025-11-20 22:14:46 | -9.4573 | -2392.4847 | -61.1285 | 0 | Close
1082 | 2 | 2 | CC DChg | 00:12:00 | 08:57:46 | -11.7424 | 0.7609 | 2.3485 | 60 | 0 | 0 | 2.3485 | 60 | 2.7842 | 71.14 | 0 | 0 | 2.7842 | 71.14 | 2025-11-20 22:15:16 | -8.9348 | -2198.9513 | -56.1837 | 0 | Close
1083 | 2 | 2 | CC DChg | 00:12:30 | 08:58:16 | -11.7424 | 0.715 | 2.4464 | 62.5 | 0 | 0 | 2.4464 | 62.5 | 2.8564 | 72.98 | 0 | 0 | 2.8564 | 72.98 | 2025-11-20 22:15:46 | -8.3958 | -2131.8809 | -54.47 | 0 | Close
1084 | 2 | 2 | CC DChg | 00:13:00 | 08:58:46 | -11.7424 | 0.6695 | 2.5442 | 65.01 | 0 | 0 | 2.5442 | 65.01 | 2.9242 | 74.71 | 0 | 0 | 2.9242 | 74.71 | 2025-11-20 22:16:16 | -7.8615 | -2150.6227 | -54.9489 | 0 | Close
1085 | 2 | 2 | CC DChg | 00:13:30 | 08:59:16 | -11.7424 | 0.6263 | 2.6421 | 67.51 | 0 | 0 | 2.6421 | 67.51 | 2.9875 | 76.33 | 0 | 0 | 2.9875 | 76.33 | 2025-11-20 22:16:46 | -7.3542 | -2265.1111 | -57.8741 | 0 | Close
1086 | 2 | 2 | CC DChg | 00:14:00 | 08:59:46 | -11.7424 | 0.5859 | 2.7399 | 70.01 | 0 | 0 | 2.7399 | 70.01 | 3.0468 | 77.85 | 0 | 0 | 3.0468 | 77.85 | 2025-11-20 22:17:16 | -6.8799 | -2422.1122 | -61.8855 | 0 | Close
1087 | 2 | 2 | CC DChg | 00:14:30 | 09:00:16 | -11.7424 | 0.5482 | 2.8378 | 72.51 | 0 | 0 | 2.8378 | 72.51 | 3.1023 | 79.26 | 0 | 0 | 3.1023 | 79.26 | 2025-11-20 22:17:46 | -6.4372 | -2595.5933 | -66.318 | 0 | Close
1088 | 2 | 2 | CC DChg | 00:15:00 | 09:00:46 | -11.7424 | 0.5127 | 2.9356 | 75.01 | 0 | 0 | 2.9356 | 75.01 | 3.1542 | 80.59 | 0 | 0 | 3.1542 | 80.59 | 2025-11-20 22:18:16 | -6.0203 | -2756.4369 | -70.4276 | 0 | Close
1089 | 2 | 2 | CC DChg | 00:15:11 | 09:00:57 | -11.7424 | 0.4999 | 2.9722 | 75.94 | 0 | 0 | 2.9722 | 75.94 | 3.1727 | 81.06 | 0 | 0 | 3.1727 | 81.06 | 2025-11-20 22:18:27 | -5.87 | -2854.0833 | -72.9225 | 0 | Close
1090 | 3 | 3 | CC Chg | 00:00:00 | 09:00:57 | 0.97792 | 0.6727 | 0 | 0 | 0 | 0 | 0 | 0 | 0 | 0 | 0 | 0 | 0 | 0 | 2025-11-20 22:18:27 | 0.65785 | 0 | 0 | 0 | Close
1091 | 3 | 3 | CC Chg | 00:00:30 | 09:01:27 | 0.97802 | 1.1102 | 0.00815 | 0.21 | 0.00815 | 0.21 | 0 | 0 | 0.00838 | 0.21 | 0.00838 | 0.21 | 0 | 0 | 2025-11-20 22:18:57 | 1.0858 | 18.6291 | 0.476 | 0 | Close
1092 | 3 | 3 | CC Chg | 00:01:00 | 09:01:57 | 0.97802 | 1.1619 | 0.0163 | 0.42 | 0.0163 | 0.42 | 0 | 0 | 0.01765 | 0.45 | 0.01765 | 0.45 | 0 | 0 | 2025-11-20 22:19:27 | 1.1364 | 157.645 | 4.0279 | 0 | Close
1093 | 3 | 3 | CC Chg | 00:01:30 | 09:02:27 | 0.97802 | 1.1987 | 0.02445 | 0.62 | 0.02445 | 0.62 | 0 | 0 | 0.02728 | 0.7 | 0.02728 | 0.7 | 0 | 0 | 2025-11-20 22:19:57 | 1.1724 | 221.4739 | 5.6587 | 0 | Close
1094 | 3 | 3 | CC Chg | 00:02:00 | 09:02:57 | 0.97802 | 1.2259 | 0.0326 | 0.83 | 0.0326 | 0.83 | 0 | 0 | 0.03717 | 0.95 | 0.03717 | 0.95 | 0 | 0 | 2025-11-20 22:20:27 | 1.1989 | 299.641 | 7.6559 | 0 | Close
1095 | 3 | 3 | CC Chg | 00:02:30 | 09:03:27 | 0.97802 | 1.2469 | 0.04075 | 1.04 | 0.04075 | 1.04 | 0 | 0 | 0.04725 | 1.21 | 0.04725 | 1.21 | 0 | 0 | 2025-11-20 22:20:57 | 1.2195 | 388.1062 | 9.9162 | 0 | Close
1096 | 3 | 3 | CC Chg | 00:03:00 | 09:03:57 | 0.97802 | 1.2647 | 0.0489 | 1.25 | 0.0489 | 1.25 | 0 | 0 | 0.05749 | 1.47 | 0.05749 | 1.47 | 0 | 0 | 2025-11-20 22:21:27 | 1.2369 | 457.8809 | 11.699 | 0 | Close
1097 | 3 | 3 | CC Chg | 00:03:30 | 09:04:27 | 0.97805 | 1.2801 | 0.05705 | 1.46 | 0.05705 | 1.46 | 0 | 0 | 0.06786 | 1.73 | 0.06786 | 1.73 | 0 | 0 | 2025-11-20 22:21:57 | 1.252 | 529.2388 | 13.5222 | 0 | Close
1098 | 3 | 3 | CC Chg | 00:04:00 | 09:04:57 | 0.97802 | 1.294 | 0.0652 | 1.67 | 0.0652 | 1.67 | 0 | 0 | 0.07835 | 2 | 0.07835 | 2 | 0 | 0 | 2025-11-20 22:22:27 | 1.2656 | 586.3497 | 14.9814 | 0 | Close
1099 | 3 | 3 | CC Chg | 00:04:30 | 09:05:27 | 0.97805 | 1.3068 | 0.07335 | 1.87 | 0.07335 | 1.87 | 0 | 0 | 0.08895 | 2.27 | 0.08895 | 2.27 | 0 | 0 | 2025-11-20 22:22:57 | 1.2781 | 636.7418 | 16.2689 | 0 | Close
1100 | 3 | 3 | CC Chg | 00:05:00 | 09:05:57 | 0.97805 | 1.3187 | 0.0815 | 2.08 | 0.0815 | 2.08 | 0 | 0 | 0.09965 | 2.55 | 0.09965 | 2.55 | 0 | 0 | 2025-11-20 22:23:27 | 1.2897 | 684.8992 | 17.4993 | 0 | Close
1101 | 3 | 3 | CC Chg | 00:05:30 | 09:06:27 | 0.97805 | 1.3297 | 0.08965 | 2.29 | 0.08965 | 2.29 | 0 | 0 | 0.11044 | 2.82 | 0.11044 | 2.82 | 0 | 0 | 2025-11-20 22:23:57 | 1.3005 | 740.9343 | 18.931 | 0 | Close
1102 | 3 | 3 | CC Chg | 00:06:00 | 09:06:57 | 0.97802 | 1.3402 | 0.0978 | 2.5 | 0.0978 | 2.5 | 0 | 0 | 0.12132 | 3.1 | 0.12132 | 3.1 | 0 | 0 | 2025-11-20 22:24:27 | 1.3107 | 776.218 | 19.8325 | 0 | Close
1103 | 3 | 3 | CC Chg | 00:06:30 | 09:07:27 | 0.97805 | 1.3499 | 0.10595 | 2.71 | 0.10595 | 2.71 | 0 | 0 | 0.13228 | 3.38 | 0.13228 | 3.38 | 0 | 0 | 2025-11-20 22:24:57 | 1.3203 | 840.2337 | 21.4682 | 0 | Close
1104 | 3 | 3 | CC Chg | 00:07:00 | 09:07:57 | 0.97805 | 1.3589 | 0.1141 | 2.92 | 0.1141 | 2.92 | 0 | 0 | 0.14332 | 3.66 | 0.14332 | 3.66 | 0 | 0 | 2025-11-20 22:25:27 | 1.3291 | 905.5877 | 23.138 | 0 | Close
1105 | 3 | 3 | CC Chg | 00:07:30 | 09:08:27 | 0.97805 | 1.3675 | 0.12225 | 3.12 | 0.12225 | 3.12 | 0 | 0 | 0.15443 | 3.95 | 0.15443 | 3.95 | 0 | 0 | 2025-11-20 22:25:57 | 1.3375 | 947.7106 | 24.2142 | 0 | Close
1106 | 3 | 3 | CC Chg | 00:08:00 | 09:08:57 | 0.97805 | 1.3754 | 0.1304 | 3.33 | 0.1304 | 3.33 | 0 | 0 | 0.16561 | 4.23 | 0.16561 | 4.23 | 0 | 0 | 2025-11-20 22:26:27 | 1.3452 | 1031.6835 | 26.3597 | 0 | Close
1107 | 3 | 3 | CC Chg | 00:08:30 | 09:09:27 | 0.97805 | 1.3828 | 0.13855 | 3.54 | 0.13855 | 3.54 | 0 | 0 | 0.17685 | 4.52 | 0.17685 | 4.52 | 0 | 0 | 2025-11-20 22:26:57 | 1.3524 | 1101.3919 | 28.1408 | 0 | Close
1108 | 3 | 3 | CC Chg | 00:09:00 | 09:09:57 | 0.97802 | 1.3896 | 0.1467 | 3.75 | 0.1467 | 3.75 | 0 | 0 | 0.18815 | 4.81 | 0.18815 | 4.81 | 0 | 0 | 2025-11-20 22:27:27 | 1.3591 | 1198.5768 | 30.6239 | 0 | Close
1109 | 3 | 3 | CC Chg | 00:09:30 | 09:10:27 | 0.97802 | 1.3959 | 0.15486 | 3.96 | 0.15486 | 3.96 | 0 | 0 | 0.1995 | 5.1 | 0.1995 | 5.1 | 0 | 0 | 2025-11-20 22:27:57 | 1.3652 | 1293.7037 | 33.0544 | 0 | Close
1110 | 3 | 3 | CC Chg | 00:10:00 | 09:10:57 | 0.97805 | 1.4015 | 0.16301 | 4.16 | 0.16301 | 4.16 | 0 | 0 | 0.2109 | 5.39 | 0.2109 | 5.39 | 0 | 0 | 2025-11-20 22:28:27 | 1.3707 | 1455.4167 | 37.1862 | 0 | Close
1111 | 3 | 3 | CC Chg | 00:10:30 | 09:11:27 | 0.97805 | 1.4067 | 0.17116 | 4.37 | 0.17116 | 4.37 | 0 | 0 | 0.22235 | 5.68 | 0.22235 | 5.68 | 0 | 0 | 2025-11-20 22:28:57 | 1.3758 | 1567.3697 | 40.0466 | 0 | Close
1112 | 3 | 3 | CC Chg | 00:11:00 | 09:11:57 | 0.97805 | 1.4115 | 0.17931 | 4.58 | 0.17931 | 4.58 | 0 | 0 | 0.23383 | 5.97 | 0.23383 | 5.97 | 0 | 0 | 2025-11-20 22:29:27 | 1.3805 | 1697.9792 | 43.3837 | 0 | Close
1113 | 3 | 3 | CC Chg | 00:11:30 | 09:12:27 | 0.97805 | 1.4159 | 0.18746 | 4.79 | 0.18746 | 4.79 | 0 | 0 | 0.24535 | 6.27 | 0.24535 | 6.27 | 0 | 0 | 2025-11-20 22:29:57 | 1.3848 | 1852.346 | 47.3279 | 0 | Close
1114 | 3 | 3 | CC Chg | 00:12:00 | 09:12:57 | 0.97805 | 1.4196 | 0.19561 | 5 | 0.19561 | 5 | 0 | 0 | 0.25691 | 6.56 | 0.25691 | 6.56 | 0 | 0 | 2025-11-20 22:30:27 | 1.3884 | 2202.7928 | 56.2818 | 0 | Close
1115 | 3 | 3 | CC Chg | 00:12:30 | 09:13:27 | 0.97805 | 1.4231 | 0.20376 | 5.21 | 0.20376 | 5.21 | 0 | 0 | 0.26849 | 6.86 | 0.26849 | 6.86 | 0 | 0 | 2025-11-20 22:30:57 | 1.3919 | 2328.6603 | 59.4978 | 0 | Close
1116 | 3 | 3 | CC Chg | 00:13:00 | 09:13:57 | 0.97805 | 1.4264 | 0.21191 | 5.41 | 0.21191 | 5.41 | 0 | 0 | 0.28011 | 7.16 | 0.28011 | 7.16 | 0 | 0 | 2025-11-20 22:31:27 | 1.3951 | 2469.798 | 63.1039 | 0 | Close
1117 | 3 | 3 | CC Chg | 00:13:30 | 09:14:27 | 0.97805 | 1.4293 | 0.22006 | 5.62 | 0.22006 | 5.62 | 0 | 0 | 0.29174 | 7.45 | 0.29174 | 7.45 | 0 | 0 | 2025-11-20 22:31:57 | 1.3979 | 2810.4521 | 71.8077 | 0 | Close
1118 | 3 | 3 | CC Chg | 00:14:00 | 09:14:57 | 0.97802 | 1.4318 | 0.22821 | 5.83 | 0.22821 | 5.83 | 0 | 0 | 0.3034 | 7.75 | 0.3034 | 7.75 | 0 | 0 | 2025-11-20 22:32:27 | 1.4003 | 3260.1333 | 83.2971 | 0 | Close
1119 | 3 | 3 | CC Chg | 00:14:30 | 09:15:27 | 0.97802 | 1.4341 | 0.23636 | 6.04 | 0.23636 | 6.04 | 0 | 0 | 0.31508 | 8.05 | 0.31508 | 8.05 | 0 | 0 | 2025-11-20 22:32:57 | 1.4026 | 3543.6039 | 90.5399 | 0 | Close
1120 | 3 | 3 | CC Chg | 00:15:00 | 09:15:57 | 0.97805 | 1.436 | 0.24451 | 6.25 | 0.24451 | 6.25 | 0 | 0 | 0.32678 | 8.35 | 0.32678 | 8.35 | 0 | 0 | 2025-11-20 22:33:27 | 1.4045 | 4289.6374 | 109.6012 | 0 | Close
1121 | 3 | 3 | CC Chg | 00:15:30 | 09:16:27 | 0.97805 | 1.4381 | 0.25266 | 6.46 | 0.25266 | 6.46 | 0 | 0 | 0.33849 | 8.65 | 0.33849 | 8.65 | 0 | 0 | 2025-11-20 22:33:57 | 1.4065 | 3881.1111 | 99.1633 | 0 | Close
1122 | 3 | 3 | CC Chg | 00:16:00 | 09:16:57 | 0.97805 | 1.4398 | 0.26081 | 6.66 | 0.26081 | 6.66 | 0 | 0 | 0.35022 | 8.95 | 0.35022 | 8.95 | 0 | 0 | 2025-11-20 22:34:27 | 1.4082 | 4794.2876 | 122.4951 | 0 | Close
1123 | 3 | 3 | CC Chg | 00:16:30 | 09:17:27 | 0.97802 | 1.4414 | 0.26896 | 6.87 | 0.26896 | 6.87 | 0 | 0 | 0.36196 | 9.25 | 0.36196 | 9.25 | 0 | 0 | 2025-11-20 22:34:57 | 1.4097 | 5093.9583 | 130.1518 | 0 | Close
1124 | 3 | 3 | CC Chg | 00:17:00 | 09:17:57 | 0.97802 | 1.4428 | 0.27711 | 7.08 | 0.27711 | 7.08 | 0 | 0 | 0.37371 | 9.55 | 0.37371 | 9.55 | 0 | 0 | 2025-11-20 22:35:27 | 1.4111 | 5821.6508 | 148.7445 | 0 | Close
1125 | 3 | 3 | CC Chg | 00:17:30 | 09:18:27 | 0.97805 | 1.4441 | 0.28526 | 7.29 | 0.28526 | 7.29 | 0 | 0 | 0.38548 | 9.85 | 0.38548 | 9.85 | 0 | 0 | 2025-11-20 22:35:57 | 1.4124 | 6269.4872 | 160.1868 | 0 | Close
1126 | 3 | 3 | CC Chg | 00:18:00 | 09:18:57 | 0.97805 | 1.4452 | 0.29341 | 7.5 | 0.29341 | 7.5 | 0 | 0 | 0.39725 | 10.15 | 0.39725 | 10.15 | 0 | 0 | 2025-11-20 22:36:27 | 1.4135 | 7409.3737 | 189.3112 | 0 | Close
1127 | 3 | 3 | CC Chg | 00:18:30 | 09:19:27 | 0.97802 | 1.4464 | 0.30156 | 7.7 | 0.30156 | 7.7 | 0 | 0 | 0.40903 | 10.45 | 0.40903 | 10.45 | 0 | 0 | 2025-11-20 22:36:57 | 1.4146 | 6791.963 | 173.5362 | 0 | Close
1128 | 3 | 3 | CC Chg | 00:19:00 | 09:19:57 | 0.97805 | 1.4473 | 0.30971 | 7.91 | 0.30971 | 7.91 | 0 | 0 | 0.42083 | 10.75 | 0.42083 | 10.75 | 0 | 0 | 2025-11-20 22:37:27 | 1.4155 | 9055.9259 | 231.3809 | 0 | Close
1129 | 3 | 3 | CC Chg | 00:19:30 | 09:20:27 | 0.97805 | 1.4483 | 0.31786 | 8.12 | 0.31786 | 8.12 | 0 | 0 | 0.43263 | 11.05 | 0.43263 | 11.05 | 0 | 0 | 2025-11-20 22:37:57 | 1.4165 | 8150.3556 | 208.2434 | 0 | Close
1130 | 3 | 3 | CC Chg | 00:20:00 | 09:20:57 | 0.97805 | 1.4491 | 0.32601 | 8.33 | 0.32601 | 8.33 | 0 | 0 | 0.44443 | 11.36 | 0.44443 | 11.36 | 0 | 0 | 2025-11-20 22:38:27 | 1.4173 | 10187.9444 | 260.3043 | 0 | Close
1131 | 3 | 3 | CC Chg | 00:20:30 | 09:21:27 | 0.97805 | 1.4501 | 0.33416 | 8.54 | 0.33416 | 8.54 | 0 | 0 | 0.45625 | 11.66 | 0.45625 | 11.66 | 0 | 0 | 2025-11-20 22:38:57 | 1.4183 | 8150.3778 | 208.244 | 0 | Close
1132 | 3 | 3 | CC Chg | 00:21:00 | 09:21:57 | 0.97805 | 1.4509 | 0.34231 | 8.75 | 0.34231 | 8.75 | 0 | 0 | 0.46807 | 11.96 | 0.46807 | 11.96 | 0 | 0 | 2025-11-20 22:39:27 | 1.419 | 10187.9722 | 260.305 | 0 | Close
1133 | 3 | 3 | CC Chg | 00:21:30 | 09:22:27 | 0.97805 | 1.4515 | 0.35046 | 8.95 | 0.35046 | 8.95 | 0 | 0 | 0.4799 | 12.26 | 0.4799 | 12.26 | 0 | 0 | 2025-11-20 22:39:57 | 1.4196 | 13583.963 | 347.0733 | 0 | Close
1134 | 3 | 3 | CC Chg | 00:22:00 | 09:22:57 | 0.97802 | 1.4523 | 0.35861 | 9.16 | 0.35861 | 9.16 | 0 | 0 | 0.49173 | 12.56 | 0.49173 | 12.56 | 0 | 0 | 2025-11-20 22:40:27 | 1.4204 | 10187.9444 | 260.3043 | 0 | Close
1135 | 3 | 3 | CC Chg | 00:22:30 | 09:23:27 | 0.97805 | 1.4531 | 0.36676 | 9.37 | 0.36676 | 9.37 | 0 | 0 | 0.50357 | 12.87 | 0.50357 | 12.87 | 0 | 0 | 2025-11-20 22:40:57 | 1.4212 | 10187.9722 | 260.305 | 0 | Close
1136 | 3 | 3 | CC Chg | 00:23:00 | 09:23:57 | 0.97805 | 1.4538 | 0.37491 | 9.58 | 0.37491 | 9.58 | 0 | 0 | 0.51542 | 13.17 | 0.51542 | 13.17 | 0 | 0 | 2025-11-20 22:41:27 | 1.4219 | 11643.3016 | 297.489 | 0 | Close
1137 | 3 | 3 | CC Chg | 00:23:30 | 09:24:27 | 0.97805 | 1.4544 | 0.38306 | 9.79 | 0.38306 | 9.79 | 0 | 0 | 0.52727 | 13.47 | 0.52727 | 13.47 | 0 | 0 | 2025-11-20 22:41:57 | 1.4225 | 13584 | 347.0742 | 0 | Close
1138 | 3 | 3 | CC Chg | 00:24:00 | 09:24:57 | 0.97805 | 1.4551 | 0.39121 | 10 | 0.39121 | 10 | 0 | 0 | 0.53913 | 13.77 | 0.53913 | 13.77 | 0 | 0 | 2025-11-20 22:42:27 | 1.4232 | 11643.3016 | 297.489 | 0 | Close
1139 | 3 | 3 | CC Chg | 00:24:30 | 09:25:27 | 0.97805 | 1.4559 | 0.39937 | 10.2 | 0.39937 | 10.2 | 0 | 0 | 0.55099 | 14.08 | 0.55099 | 14.08 | 0 | 0 | 2025-11-20 22:42:57 | 1.4239 | 10187.9444 | 260.3043 | 0 | Close
1140 | 3 | 3 | CC Chg | 00:25:00 | 09:25:57 | 0.97805 | 1.4565 | 0.40752 | 10.41 | 0.40752 | 10.41 | 0 | 0 | 0.56286 | 14.38 | 0.56286 | 14.38 | 0 | 0 | 2025-11-20 22:43:27 | 1.4245 | 13583.9259 | 347.0724 | 0 | Close
1141 | 3 | 3 | CC Chg | 00:25:30 | 09:26:27 | 0.97805 | 1.4573 | 0.41567 | 10.62 | 0.41567 | 10.62 | 0 | 0 | 0.57473 | 14.68 | 0.57473 | 14.68 | 0 | 0 | 2025-11-20 22:43:57 | 1.4253 | 10187.9444 | 260.3043 | 0 | Close
1142 | 3 | 3 | CC Chg | 00:26:00 | 09:26:57 | 0.97805 | 1.458 | 0.42382 | 10.83 | 0.42382 | 10.83 | 0 | 0 | 0.58661 | 14.99 | 0.58661 | 14.99 | 0 | 0 | 2025-11-20 22:44:27 | 1.426 | 11643.4286 | 297.4922 | 0 | Close
1143 | 3 | 3 | CC Chg | 00:26:30 | 09:27:27 | 0.97805 | 1.4588 | 0.43197 | 11.04 | 0.43197 | 11.04 | 0 | 0 | 0.5985 | 15.29 | 0.5985 | 15.29 | 0 | 0 | 2025-11-20 22:44:57 | 1.4268 | 10188 | 260.3057 | 0 | Close
1144 | 3 | 3 | CC Chg | 00:27:00 | 09:27:57 | 0.97805 | 1.4596 | 0.44012 | 11.25 | 0.44012 | 11.25 | 0 | 0 | 0.61039 | 15.6 | 0.61039 | 15.6 | 0 | 0 | 2025-11-20 22:45:27 | 1.4276 | 10187.9444 | 260.3043 | 0 | Close
1145 | 3 | 3 | CC Chg | 00:27:30 | 09:28:27 | 0.97805 | 1.4606 | 0.44827 | 11.45 | 0.44827 | 11.45 | 0 | 0 | 0.62229 | 15.9 | 0.62229 | 15.9 | 0 | 0 | 2025-11-20 22:45:57 | 1.4285 | 8150.3556 | 208.2434 | 0 | Close
1146 | 3 | 3 | CC Chg | 00:28:00 | 09:28:57 | 0.97805 | 1.4615 | 0.45642 | 11.66 | 0.45642 | 11.66 | 0 | 0 | 0.6342 | 16.2 | 0.6342 | 16.2 | 0 | 0 | 2025-11-20 22:46:27 | 1.4294 | 9056 | 231.3828 | 0 | Close
1147 | 3 | 3 | CC Chg | 00:28:30 | 09:29:27 | 0.97805 | 1.4625 | 0.46457 | 11.87 | 0.46457 | 11.87 | 0 | 0 | 0.64611 | 16.51 | 0.64611 | 16.51 | 0 | 0 | 2025-11-20 22:46:57 | 1.4304 | 8150.3556 | 208.2434 | 0 | Close
1148 | 3 | 3 | CC Chg | 00:29:00 | 09:29:57 | 0.97805 | 1.4638 | 0.47272 | 12.08 | 0.47272 | 12.08 | 0 | 0 | 0.65804 | 16.81 | 0.65804 | 16.81 | 0 | 0 | 2025-11-20 22:47:27 | 1.4317 | 6269.5385 | 160.1881 | 0 | Close
1149 | 3 | 3 | CC Chg | 00:29:30 | 09:30:27 | 0.97802 | 1.4651 | 0.48087 | 12.29 | 0.48087 | 12.29 | 0 | 0 | 0.66998 | 17.12 | 0.66998 | 17.12 | 0 | 0 | 2025-11-20 22:47:57 | 1.4329 | 6269.5043 | 160.1872 | 0 | Close
1150 | 3 | 3 | CC Chg | 00:30:00 | 09:30:57 | 0.97805 | 1.4667 | 0.48902 | 12.49 | 0.48902 | 12.49 | 0 | 0 | 0.68192 | 17.42 | 0.68192 | 17.42 | 0 | 0 | 2025-11-20 22:48:27 | 1.4345 | 5094 | 130.1528 | 0 | Close
1151 | 3 | 3 | CC Chg | 00:30:30 | 09:31:27 | 0.97805 | 1.4685 | 0.49717 | 12.7 | 0.49717 | 12.7 | 0 | 0 | 0.69388 | 17.73 | 0.69388 | 17.73 | 0 | 0 | 2025-11-20 22:48:57 | 1.4363 | 4527.9753 | 115.6908 | 0 | Close
1152 | 3 | 3 | CC Chg | 00:31:00 | 09:31:57 | 0.97805 | 1.4707 | 0.50532 | 12.91 | 0.50532 | 12.91 | 0 | 0 | 0.70586 | 18.03 | 0.70586 | 18.03 | 0 | 0 | 2025-11-20 22:49:27 | 1.4384 | 3704.7273 | 94.6566 | 0 | Close
1153 | 3 | 3 | CC Chg | 00:31:30 | 09:32:27 | 0.97805 | 1.4735 | 0.51347 | 13.12 | 0.51347 | 13.12 | 0 | 0 | 0.71786 | 18.34 | 0.71786 | 18.34 | 0 | 0 | 2025-11-20 22:49:57 | 1.4412 | 2910.8254 | 74.3722 | 0 | Close
1154 | 3 | 3 | CC Chg | 00:32:00 | 09:32:57 | 0.97802 | 1.4762 | 0.52162 | 13.33 | 0.52162 | 13.33 | 0 | 0 | 0.72988 | 18.65 | 0.72988 | 18.65 | 0 | 0 | 2025-11-20 22:50:27 | 1.4438 | 3018.6667 | 77.1276 | 0 | Close
1155 | 3 | 3 | CC Chg | 00:32:30 | 09:33:27 | 0.97805 | 1.4791 | 0.52977 | 13.54 | 0.52977 | 13.54 | 0 | 0 | 0.74192 | 18.96 | 0.74192 | 18.96 | 0 | 0 | 2025-11-20 22:50:57 | 1.4466 | 2810.4828 | 71.8085 | 0 | Close
1156 | 3 | 3 | CC Chg | 00:33:00 | 09:33:57 | 0.97805 | 1.4817 | 0.53792 | 13.74 | 0.53792 | 13.74 | 0 | 0 | 0.75399 | 19.26 | 0.75399 | 19.26 | 0 | 0 | 2025-11-20 22:51:27 | 1.4492 | 3134.7692 | 80.0941 | 0 | Close
1157 | 3 | 3 | CC Chg | 00:33:30 | 09:34:27 | 0.97805 | 1.484 | 0.54607 | 13.95 | 0.54607 | 13.95 | 0 | 0 | 0.76607 | 19.57 | 0.76607 | 19.57 | 0 | 0 | 2025-11-20 22:51:57 | 1.4514 | 3543.6329 | 90.5406 | 0 | Close
1158 | 3 | 3 | CC Chg | 00:34:00 | 09:34:57 | 0.97802 | 1.4861 | 0.55422 | 14.16 | 0.55422 | 14.16 | 0 | 0 | 0.77818 | 19.88 | 0.77818 | 19.88 | 0 | 0 | 2025-11-20 22:52:27 | 1.4534 | 3881.1217 | 99.1635 | 0 | Close
1159 | 3 | 3 | CC Chg | 00:34:30 | 09:35:27 | 0.97805 | 1.4878 | 0.56237 | 14.37 | 0.56237 | 14.37 | 0 | 0 | 0.7903 | 20.19 | 0.7903 | 20.19 | 0 | 0 | 2025-11-20 22:52:57 | 1.4551 | 4794.3791 | 122.4975 | 0 | Close
1160 | 3 | 3 | CC Chg | 00:35:00 | 09:35:57 | 0.97805 | 1.4895 | 0.57052 | 14.58 | 0.57052 | 14.58 | 0 | 0 | 0.80243 | 20.5 | 0.80243 | 20.5 | 0 | 0 | 2025-11-20 22:53:27 | 1.4568 | 4794.3268 | 122.4961 | 0 | Close
1161 | 3 | 3 | CC Chg | 00:35:30 | 09:36:27 | 0.97802 | 1.4911 | 0.57867 | 14.79 | 0.57867 | 14.79 | 0 | 0 | 0.81458 | 20.81 | 0.81458 | 20.81 | 0 | 0 | 2025-11-20 22:53:57 | 1.4583 | 5094 | 130.1528 | 0 | Close
1162 | 3 | 3 | CC Chg | 00:36:00 | 09:36:57 | 0.97805 | 1.4925 | 0.58682 | 14.99 | 0.58682 | 14.99 | 0 | 0 | 0.82674 | 21.12 | 0.82674 | 21.12 | 0 | 0 | 2025-11-20 22:54:27 | 1.4597 | 5821.7143 | 148.7461 | 0 | Close
1163 | 3 | 3 | CC Chg | 00:36:30 | 09:37:27 | 0.97805 | 1.4938 | 0.59497 | 15.2 | 0.59497 | 15.2 | 0 | 0 | 0.83891 | 21.43 | 0.83891 | 21.43 | 0 | 0 | 2025-11-20 22:54:57 | 1.461 | 6269.4701 | 160.1864 | 0 | Close
1164 | 3 | 3 | CC Chg | 00:37:00 | 09:37:57 | 0.97805 | 1.4953 | 0.60312 | 15.41 | 0.60312 | 15.41 | 0 | 0 | 0.85109 | 21.75 | 0.85109 | 21.75 | 0 | 0 | 2025-11-20 22:55:27 | 1.4625 | 5433.6296 | 138.8305 | 0 | Close
1165 | 3 | 3 | CC Chg | 00:37:30 | 09:38:27 | 0.97802 | 1.4964 | 0.61128 | 15.62 | 0.61128 | 15.62 | 0 | 0 | 0.86328 | 22.06 | 0.86328 | 22.06 | 0 | 0 | 2025-11-20 22:55:57 | 1.4635 | 7409.4545 | 189.3132 | 0 | Close
1166 | 3 | 3 | CC Chg | 00:38:00 | 09:38:57 | 0.97805 | 1.4977 | 0.61943 | 15.83 | 0.61943 | 15.83 | 0 | 0 | 0.87548 | 22.37 | 0.87548 | 22.37 | 0 | 0 | 2025-11-20 22:56:27 | 1.4648 | 6269.5043 | 160.1872 | 0 | Close
1167 | 3 | 3 | CC Chg | 00:38:30 | 09:39:27 | 0.97805 | 1.4988 | 0.62758 | 16.03 | 0.62758 | 16.03 | 0 | 0 | 0.88769 | 22.68 | 0.88769 | 22.68 | 0 | 0 | 2025-11-20 22:56:57 | 1.4659 | 7409.4545 | 189.3132 | 0 | Close
1168 | 3 | 3 | CC Chg | 00:39:00 | 09:39:57 | 0.97805 | 1.5001 | 0.63573 | 16.24 | 0.63573 | 16.24 | 0 | 0 | 0.89991 | 22.99 | 0.89991 | 22.99 | 0 | 0 | 2025-11-20 22:57:27 | 1.4672 | 6269.5043 | 160.1872 | 0 | Close
1169 | 3 | 3 | CC Chg | 00:39:30 | 09:40:27 | 0.97805 | 1.5012 | 0.64388 | 16.45 | 0.64388 | 16.45 | 0 | 0 | 0.91214 | 23.31 | 0.91214 | 23.31 | 0 | 0 | 2025-11-20 22:57:57 | 1.4683 | 7409.4949 | 189.3143 | 0 | Close
1170 | 3 | 3 | CC Chg | 00:40:00 | 09:40:57 | 0.97805 | 1.5024 | 0.65203 | 16.66 | 0.65203 | 16.66 | 0 | 0 | 0.92438 | 23.62 | 0.92438 | 23.62 | 0 | 0 | 2025-11-20 22:58:27 | 1.4694 | 6791.9259 | 173.5352 | 0 | Close
1171 | 3 | 3 | CC Chg | 00:40:30 | 09:41:27 | 0.97805 | 1.5035 | 0.66018 | 16.87 | 0.66018 | 16.87 | 0 | 0 | 0.93663 | 23.93 | 0.93663 | 23.93 | 0 | 0 | 2025-11-20 22:58:57 | 1.4705 | 7409.4949 | 189.3143 | 0 | Close
1172 | 3 | 3 | CC Chg | 00:41:00 | 09:41:57 | 0.97805 | 1.5046 | 0.66833 | 17.08 | 0.66833 | 17.08 | 0 | 0 | 0.94889 | 24.24 | 0.94889 | 24.24 | 0 | 0 | 2025-11-20 22:59:27 | 1.4716 | 7409.4141 | 189.3122 | 0 | Close
1173 | 3 | 3 | CC Chg | 00:41:30 | 09:42:27 | 0.97805 | 1.5058 | 0.67648 | 17.28 | 0.67648 | 17.28 | 0 | 0 | 0.96116 | 24.56 | 0.96116 | 24.56 | 0 | 0 | 2025-11-20 22:59:57 | 1.4728 | 6792.037 | 173.5381 | 0 | Close
1174 | 3 | 3 | CC Chg | 00:42:00 | 09:42:57 | 0.97805 | 1.5067 | 0.68463 | 17.49 | 0.68463 | 17.49 | 0 | 0 | 0.97344 | 24.87 | 0.97344 | 24.87 | 0 | 0 | 2025-11-20 23:00:27 | 1.4736 | 9055.9012 | 231.3803 | 0 | Close
1175 | 3 | 3 | CC Chg | 00:42:30 | 09:43:27 | 0.97805 | 1.5079 | 0.69278 | 17.7 | 0.69278 | 17.7 | 0 | 0 | 0.98572 | 25.19 | 0.98572 | 25.19 | 0 | 0 | 2025-11-20 23:00:57 | 1.4748 | 6792.1111 | 173.54 | 0 | Close
1176 | 3 | 3 | CC Chg | 00:43:00 | 09:43:57 | 0.97808 | 1.5088 | 0.70093 | 17.91 | 0.70093 | 17.91 | 0 | 0 | 0.99801 | 25.5 | 0.99801 | 25.5 | 0 | 0 | 2025-11-20 23:01:27 | 1.4757 | 9055.9506 | 231.3816 | 0 | Close
1177 | 3 | 3 | CC Chg | 00:43:30 | 09:44:27 | 0.97805 | 1.51 | 0.70908 | 18.12 | 0.70908 | 18.12 | 0 | 0 | 1.0103 | 25.81 | 1.0103 | 25.81 | 0 | 0 | 2025-11-20 23:01:57 | 1.4769 | 6792 | 173.5371 | 0 | Close
1178 | 3 | 3 | CC Chg | 00:44:00 | 09:44:57 | 0.97805 | 1.5109 | 0.71723 | 18.33 | 0.71723 | 18.33 | 0 | 0 | 1.0226 | 26.13 | 1.0226 | 26.13 | 0 | 0 | 2025-11-20 23:02:27 | 1.4777 | 9055.9506 | 231.3816 | 0 | Close
1179 | 3 | 3 | CC Chg | 00:44:30 | 09:45:27 | 0.97805 | 1.5119 | 0.72538 | 18.53 | 0.72538 | 18.53 | 0 | 0 | 1.0349 | 26.44 | 1.0349 | 26.44 | 0 | 0 | 2025-11-20 23:02:57 | 1.4787 | 8150.4444 | 208.2457 | 0 | Close
1180 | 3 | 3 | CC Chg | 00:45:00 | 09:45:57 | 0.97805 | 1.5129 | 0.73353 | 18.74 | 0.73353 | 18.74 | 0 | 0 | 1.0473 | 26.76 | 1.0473 | 26.76 | 0 | 0 | 2025-11-20 23:03:27 | 1.4797 | 8150.4 | 208.2445 | 0 | Close
1181 | 3 | 3 | CC Chg | 00:45:30 | 09:46:27 | 0.97805 | 1.5138 | 0.74168 | 18.95 | 0.74168 | 18.95 | 0 | 0 | 1.0596 | 27.07 | 1.0596 | 27.07 | 0 | 0 | 2025-11-20 23:03:57 | 1.4806 | 9056 | 231.3828 | 0 | Close
1182 | 3 | 3 | CC Chg | 00:46:00 | 09:46:57 | 0.97805 | 1.5148 | 0.74983 | 19.16 | 0.74983 | 19.16 | 0 | 0 | 1.0719 | 27.39 | 1.0719 | 27.39 | 0 | 0 | 2025-11-20 23:04:27 | 1.4815 | 8150.4 | 208.2445 | 0 | Close
1183 | 3 | 3 | CC Chg | 00:46:30 | 09:47:27 | 0.97805 | 1.5159 | 0.75798 | 19.37 | 0.75798 | 19.37 | 0 | 0 | 1.0843 | 27.7 | 1.0843 | 27.7 | 0 | 0 | 2025-11-20 23:04:57 | 1.4826 | 7409.4545 | 189.3132 | 0 | Close
1184 | 3 | 3 | CC Chg | 00:47:00 | 09:47:57 | 0.97805 | 1.5169 | 0.76613 | 19.57 | 0.76613 | 19.57 | 0 | 0 | 1.0967 | 28.02 | 1.0967 | 28.02 | 0 | 0 | 2025-11-20 23:05:27 | 1.4836 | 8150.4889 | 208.2468 | 0 | Close
1185 | 3 | 3 | CC Chg | 00:47:30 | 09:48:27 | 0.97805 | 1.5179 | 0.77428 | 19.78 | 0.77428 | 19.78 | 0 | 0 | 1.109 | 28.34 | 1.109 | 28.34 | 0 | 0 | 2025-11-20 23:05:57 | 1.4846 | 8150.3111 | 208.2423 | 0 | Close
1186 | 3 | 3 | CC Chg | 00:48:00 | 09:48:57 | 0.97805 | 1.5188 | 0.78243 | 19.99 | 0.78243 | 19.99 | 0 | 0 | 1.1214 | 28.65 | 1.1214 | 28.65 | 0 | 0 | 2025-11-20 23:06:27 | 1.4855 | 9056 | 231.3828 | 0 | Close
1187 | 3 | 3 | CC Chg | 00:48:30 | 09:49:27 | 0.97805 | 1.5196 | 0.79058 | 20.2 | 0.79058 | 20.2 | 0 | 0 | 1.1338 | 28.97 | 1.1338 | 28.97 | 0 | 0 | 2025-11-20 23:06:57 | 1.4862 | 10188 | 260.3057 | 0 | Close
1188 | 3 | 3 | CC Chg | 00:49:00 | 09:49:57 | 0.97805 | 1.5206 | 0.79873 | 20.41 | 0.79873 | 20.41 | 0 | 0 | 1.1462 | 29.28 | 1.1462 | 29.28 | 0 | 0 | 2025-11-20 23:07:27 | 1.4872 | 8150.4 | 208.2445 | 0 | Close
1189 | 3 | 3 | CC Chg | 00:49:30 | 09:50:27 | 0.97805 | 1.5216 | 0.80688 | 20.62 | 0.80688 | 20.62 | 0 | 0 | 1.1586 | 29.6 | 1.1586 | 29.6 | 0 | 0 | 2025-11-20 23:07:57 | 1.4882 | 8150.4889 | 208.2468 | 0 | Close
1190 | 3 | 3 | CC Chg | 00:50:00 | 09:50:57 | 0.97805 | 1.5225 | 0.81504 | 20.82 | 0.81504 | 20.82 | 0 | 0 | 1.171 | 29.92 | 1.171 | 29.92 | 0 | 0 | 2025-11-20 23:08:27 | 1.4891 | 9056 | 231.3828 | 0 | Close
1191 | 3 | 3 | CC Chg | 00:50:30 | 09:51:27 | 0.97805 | 1.5233 | 0.82319 | 21.03 | 0.82319 | 21.03 | 0 | 0 | 1.1834 | 30.24 | 1.1834 | 30.24 | 0 | 0 | 2025-11-20 23:08:57 | 1.4899 | 10188 | 260.3057 | 0 | Close
1192 | 3 | 3 | CC Chg | 00:51:00 | 09:51:57 | 0.97805 | 1.5243 | 0.83134 | 21.24 | 0.83134 | 21.24 | 0 | 0 | 1.1958 | 30.55 | 1.1958 | 30.55 | 0 | 0 | 2025-11-20 23:09:27 | 1.4908 | 8150.4 | 208.2445 | 0 | Close
1193 | 3 | 3 | CC Chg | 00:51:30 | 09:52:27 | 0.97805 | 1.5253 | 0.83949 | 21.45 | 0.83949 | 21.45 | 0 | 0 | 1.2082 | 30.87 | 1.2082 | 30.87 | 0 | 0 | 2025-11-20 23:09:57 | 1.4918 | 8150.4 | 208.2445 | 0 | Close
1194 | 3 | 3 | CC Chg | 00:52:00 | 09:52:57 | 0.97805 | 1.5263 | 0.84764 | 21.66 | 0.84764 | 21.66 | 0 | 0 | 1.2207 | 31.19 | 1.2207 | 31.19 | 0 | 0 | 2025-11-20 23:10:27 | 1.4928 | 8150.4889 | 208.2468 | 0 | Close
1195 | 3 | 3 | CC Chg | 00:52:30 | 09:53:27 | 0.97805 | 1.5272 | 0.85579 | 21.87 | 0.85579 | 21.87 | 0 | 0 | 1.2331 | 31.51 | 1.2331 | 31.51 | 0 | 0 | 2025-11-20 23:10:57 | 1.4937 | 9056 | 231.3828 | 0 | Close
1196 | 3 | 3 | CC Chg | 00:53:00 | 09:53:57 | 0.97805 | 1.528 | 0.86394 | 22.07 | 0.86394 | 22.07 | 0 | 0 | 1.2456 | 31.82 | 1.2456 | 31.82 | 0 | 0 | 2025-11-20 23:11:27 | 1.4945 | 10188 | 260.3057 | 0 | Close
1197 | 3 | 3 | CC Chg | 00:53:30 | 09:54:27 | 0.97805 | 1.5292 | 0.87209 | 22.28 | 0.87209 | 22.28 | 0 | 0 | 1.258 | 32.14 | 1.258 | 32.14 | 0 | 0 | 2025-11-20 23:11:57 | 1.4956 | 6792 | 173.5371 | 0 | Close
1198 | 3 | 3 | CC Chg | 00:54:00 | 09:54:57 | 0.97805 | 1.53 | 0.88024 | 22.49 | 0.88024 | 22.49 | 0 | 0 | 1.2705 | 32.46 | 1.2705 | 32.46 | 0 | 0 | 2025-11-20 23:12:27 | 1.4964 | 10188.1111 | 260.3085 | 0 | Close
1199 | 3 | 3 | CC Chg | 00:54:30 | 09:55:27 | 0.97805 | 1.5309 | 0.88839 | 22.7 | 0.88839 | 22.7 | 0 | 0 | 1.283 | 32.78 | 1.283 | 32.78 | 0 | 0 | 2025-11-20 23:12:57 | 1.4973 | 9056 | 231.3828 | 0 | Close
1200 | 3 | 3 | CC Chg | 00:55:00 | 09:55:57 | 0.97802 | 1.5319 | 0.89654 | 22.91 | 0.89654 | 22.91 | 0 | 0 | 1.2954 | 33.1 | 1.2954 | 33.1 | 0 | 0 | 2025-11-20 23:13:27 | 1.4982 | 8150.3111 | 208.2423 | 0 | Close
1201 | 3 | 3 | CC Chg | 00:55:30 | 09:56:27 | 0.97802 | 1.5329 | 0.90469 | 23.12 | 0.90469 | 23.12 | 0 | 0 | 1.3079 | 33.42 | 1.3079 | 33.42 | 0 | 0 | 2025-11-20 23:13:57 | 1.4992 | 8150.3111 | 208.2423 | 0 | Close
1202 | 3 | 3 | CC Chg | 00:56:00 | 09:56:57 | 0.97805 | 1.5337 | 0.91284 | 23.32 | 0.91284 | 23.32 | 0 | 0 | 1.3204 | 33.74 | 1.3204 | 33.74 | 0 | 0 | 2025-11-20 23:14:27 | 1.5 | 10187.8889 | 260.3028 | 0 | Close
1203 | 3 | 3 | CC Chg | 00:56:30 | 09:57:27 | 0.97802 | 1.5348 | 0.92099 | 23.53 | 0.92099 | 23.53 | 0 | 0 | 1.3329 | 34.06 | 1.3329 | 34.06 | 0 | 0 | 2025-11-20 23:14:57 | 1.5011 | 7409.2929 | 189.3091 | 0 | Close
1204 | 3 | 3 | CC Chg | 00:57:00 | 09:57:57 | 0.97802 | 1.5356 | 0.92914 | 23.74 | 0.92914 | 23.74 | 0 | 0 | 1.3455 | 34.38 | 1.3455 | 34.38 | 0 | 0 | 2025-11-20 23:15:27 | 1.5018 | 10187.7778 | 260.3 | 0 | Close
1205 | 3 | 3 | CC Chg | 00:57:30 | 09:58:27 | 0.97802 | 1.5366 | 0.93729 | 23.95 | 0.93729 | 23.95 | 0 | 0 | 1.358 | 34.7 | 1.358 | 34.7 | 0 | 0 | 2025-11-20 23:15:57 | 1.5028 | 8150.0444 | 208.2355 | 0 | Close
1206 | 3 | 3 | CC Chg | 00:58:00 | 09:58:57 | 0.97798 | 1.5376 | 0.94544 | 24.16 | 0.94544 | 24.16 | 0 | 0 | 1.3705 | 35.02 | 1.3705 | 35.02 | 0 | 0 | 2025-11-20 23:16:27 | 1.5037 | 8150.1333 | 208.2377 | 0 | Close
1207 | 3 | 3 | CC Chg | 00:58:30 | 09:59:27 | 0.97798 | 1.5385 | 0.95359 | 24.36 | 0.95359 | 24.36 | 0 | 0 | 1.383 | 35.34 | 1.383 | 35.34 | 0 | 0 | 2025-11-20 23:16:57 | 1.5046 | 9055.6049 | 231.3727 | 0 | Close
1208 | 3 | 3 | CC Chg | 00:59:00 | 09:59:57 | 0.97802 | 1.5395 | 0.96174 | 24.57 | 0.96174 | 24.57 | 0 | 0 | 1.3956 | 35.66 | 1.3956 | 35.66 | 0 | 0 | 2025-11-20 23:17:27 | 1.5057 | 8149.9556 | 208.2332 | 0 | Close
1209 | 3 | 3 | CC Chg | 00:59:30 | 10:00:27 | 0.97798 | 1.5405 | 0.96989 | 24.78 | 0.96989 | 24.78 | 0 | 0 | 1.4081 | 35.98 | 1.4081 | 35.98 | 0 | 0 | 2025-11-20 23:17:57 | 1.5066 | 8150.1333 | 208.2377 | 0 | Close
1210 | 3 | 3 | CC Chg | 01:00:00 | 10:00:57 | 0.97798 | 1.5416 | 0.97804 | 24.99 | 0.97804 | 24.99 | 0 | 0 | 1.4207 | 36.3 | 1.4207 | 36.3 | 0 | 0 | 2025-11-20 23:18:27 | 1.5076 | 7408.9697 | 189.3008 | 0 | Close
1211 | 3 | 3 | CC Chg | 01:00:30 | 10:01:27 | 0.97802 | 1.5426 | 0.98619 | 25.2 | 0.98619 | 25.2 | 0 | 0 | 1.4332 | 36.62 | 1.4332 | 36.62 | 0 | 0 | 2025-11-20 23:18:57 | 1.5087 | 8150.0444 | 208.2355 | 0 | Close
1212 | 3 | 3 | CC Chg | 01:01:00 | 10:01:57 | 0.97798 | 1.5435 | 0.99434 | 25.41 | 0.99434 | 25.41 | 0 | 0 | 1.4458 | 36.94 | 1.4458 | 36.94 | 0 | 0 | 2025-11-20 23:19:27 | 1.5095 | 9055.4074 | 231.3677 | 0 | Close
1213 | 3 | 3 | CC Chg | 01:01:30 | 10:02:27 | 0.97798 | 1.5443 | 1.0025 | 25.61 | 1.0025 | 25.61 | 0 | 0 | 1.4584 | 37.26 | 1.4584 | 37.26 | 0 | 0 | 2025-11-20 23:19:57 | 1.5103 | 10187.5556 | 260.2943 | 0 | Close
1214 | 3 | 3 | CC Chg | 01:02:00 | 10:02:57 | 0.97802 | 1.5455 | 1.0106 | 25.82 | 1.0106 | 25.82 | 0 | 0 | 1.471 | 37.58 | 1.471 | 37.58 | 0 | 0 | 2025-11-20 23:20:27 | 1.5115 | 6791.7778 | 173.5314 | 0 | Close
1215 | 3 | 3 | CC Chg | 01:02:30 | 10:03:27 | 0.97802 | 1.5464 | 1.0188 | 26.03 | 1.0188 | 26.03 | 0 | 0 | 1.4836 | 37.91 | 1.4836 | 37.91 | 0 | 0 | 2025-11-20 23:20:57 | 1.5124 | 9055.6049 | 231.3727 | 0 | Close
1216 | 3 | 3 | CC Chg | 01:03:00 | 10:03:57 | 0.97802 | 1.5474 | 1.0269 | 26.24 | 1.0269 | 26.24 | 0 | 0 | 1.4962 | 38.23 | 1.4962 | 38.23 | 0 | 0 | 2025-11-20 23:21:27 | 1.5134 | 8150.1333 | 208.2377 | 0 | Close
1217 | 3 | 3 | CC Chg | 01:03:30 | 10:04:27 | 0.97802 | 1.5484 | 1.0351 | 26.45 | 1.0351 | 26.45 | 0 | 0 | 1.5088 | 38.55 | 1.5088 | 38.55 | 0 | 0 | 2025-11-20 23:21:57 | 1.5144 | 8150.1333 | 208.2377 | 0 | Close
1218 | 3 | 3 | CC Chg | 01:04:00 | 10:04:57 | 0.97802 | 1.5493 | 1.0432 | 26.66 | 1.0432 | 26.66 | 0 | 0 | 1.5214 | 38.87 | 1.5214 | 38.87 | 0 | 0 | 2025-11-20 23:22:27 | 1.5152 | 9055.7037 | 231.3753 | 0 | Close
1219 | 3 | 3 | CC Chg | 01:04:30 | 10:05:27 | 0.97798 | 1.5503 | 1.0514 | 26.86 | 1.0514 | 26.86 | 0 | 0 | 1.5341 | 39.2 | 1.5341 | 39.2 | 0 | 0 | 2025-11-20 23:22:57 | 1.5162 | 8150.0444 | 208.2355 | 0 | Close
1220 | 3 | 3 | CC Chg | 01:05:00 | 10:05:57 | 0.97802 | 1.5513 | 1.0595 | 27.07 | 1.0595 | 27.07 | 0 | 0 | 1.5467 | 39.52 | 1.5467 | 39.52 | 0 | 0 | 2025-11-20 23:23:27 | 1.5172 | 8150.1333 | 208.2377 | 0 | Close
1221 | 3 | 3 | CC Chg | 01:05:30 | 10:06:27 | 0.97802 | 1.5522 | 1.0677 | 27.28 | 1.0677 | 27.28 | 0 | 0 | 1.5594 | 39.84 | 1.5594 | 39.84 | 0 | 0 | 2025-11-20 23:23:57 | 1.5181 | 9055.8025 | 231.3778 | 0 | Close
1222 | 3 | 3 | CC Chg | 01:06:00 | 10:06:57 | 0.97802 | 1.5532 | 1.0758 | 27.49 | 1.0758 | 27.49 | 0 | 0 | 1.572 | 40.17 | 1.572 | 40.17 | 0 | 0 | 2025-11-20 23:24:27 | 1.5191 | 8150.0444 | 208.2355 | 0 | Close
1223 | 3 | 3 | CC Chg | 01:06:30 | 10:07:27 | 0.97802 | 1.5542 | 1.084 | 27.7 | 1.084 | 27.7 | 0 | 0 | 1.5847 | 40.49 | 1.5847 | 40.49 | 0 | 0 | 2025-11-20 23:24:57 | 1.52 | 8150.2222 | 208.24 | 0 | Close
1224 | 3 | 3 | CC Chg | 01:07:00 | 10:07:57 | 0.97802 | 1.555 | 1.0921 | 27.9 | 1.0921 | 27.9 | 0 | 0 | 1.5974 | 40.81 | 1.5974 | 40.81 | 0 | 0 | 2025-11-20 23:25:27 | 1.5208 | 10187.6667 | 260.2972 | 0 | Close
1225 | 3 | 3 | CC Chg | 01:07:30 | 10:08:27 | 0.97805 | 1.5559 | 1.1003 | 28.11 | 1.1003 | 28.11 | 0 | 0 | 1.61 | 41.14 | 1.61 | 41.14 | 0 | 0 | 2025-11-20 23:25:57 | 1.5217 | 9055.8025 | 231.3778 | 0 | Close
1226 | 3 | 3 | CC Chg | 01:08:00 | 10:08:57 | 0.97802 | 1.5568 | 1.1084 | 28.32 | 1.1084 | 28.32 | 0 | 0 | 1.6227 | 41.46 | 1.6227 | 41.46 | 0 | 0 | 2025-11-20 23:26:27 | 1.5226 | 9055.8025 | 231.3778 | 0 | Close
1227 | 3 | 3 | CC Chg | 01:08:30 | 10:09:27 | 0.97802 | 1.5577 | 1.1166 | 28.53 | 1.1166 | 28.53 | 0 | 0 | 1.6354 | 41.78 | 1.6354 | 41.78 | 0 | 0 | 2025-11-20 23:26:57 | 1.5235 | 9055.8025 | 231.3778 | 0 | Close
1228 | 3 | 3 | CC Chg | 01:09:00 | 10:09:57 | 0.97802 | 1.5585 | 1.1247 | 28.74 | 1.1247 | 28.74 | 0 | 0 | 1.6481 | 42.11 | 1.6481 | 42.11 | 0 | 0 | 2025-11-20 23:27:27 | 1.5242 | 10187.7778 | 260.3 | 0 | Close
1229 | 3 | 3 | CC Chg | 01:09:30 | 10:10:27 | 0.97802 | 1.5595 | 1.1329 | 28.95 | 1.1329 | 28.95 | 0 | 0 | 1.6608 | 42.43 | 1.6608 | 42.43 | 0 | 0 | 2025-11-20 23:27:57 | 1.5252 | 8150.2222 | 208.24 | 0 | Close
1230 | 3 | 3 | CC Chg | 01:10:00 | 10:10:57 | 0.97802 | 1.5605 | 1.141 | 29.15 | 1.141 | 29.15 | 0 | 0 | 1.6735 | 42.76 | 1.6735 | 42.76 | 0 | 0 | 2025-11-20 23:28:27 | 1.5262 | 8150.1333 | 208.2377 | 0 | Close
1231 | 3 | 3 | CC Chg | 01:10:30 | 10:11:27 | 0.97802 | 1.5613 | 1.1492 | 29.36 | 1.1492 | 29.36 | 0 | 0 | 1.6862 | 43.08 | 1.6862 | 43.08 | 0 | 0 | 2025-11-20 23:28:57 | 1.527 | 10187.8889 | 260.3028 | 0 | Close
1232 | 3 | 3 | CC Chg | 01:11:00 | 10:11:57 | 0.97805 | 1.5621 | 1.1573 | 29.57 | 1.1573 | 29.57 | 0 | 0 | 1.699 | 43.41 | 1.699 | 43.41 | 0 | 0 | 2025-11-20 23:29:27 | 1.5278 | 10187.7778 | 260.3 | 0 | Close
1233 | 3 | 3 | CC Chg | 01:11:30 | 10:12:27 | 0.97805 | 1.563 | 1.1655 | 29.78 | 1.1655 | 29.78 | 0 | 0 | 1.7117 | 43.73 | 1.7117 | 43.73 | 0 | 0 | 2025-11-20 23:29:57 | 1.5287 | 9055.8025 | 231.3778 | 0 | Close
1234 | 3 | 3 | CC Chg | 01:12:00 | 10:12:57 | 0.97805 | 1.5639 | 1.1736 | 29.99 | 1.1736 | 29.99 | 0 | 0 | 1.7245 | 44.06 | 1.7245 | 44.06 | 0 | 0 | 2025-11-20 23:30:27 | 1.5296 | 9055.7037 | 231.3753 | 0 | Close
1235 | 3 | 3 | CC Chg | 01:12:30 | 10:13:27 | 0.97802 | 1.5648 | 1.1818 | 30.2 | 1.1818 | 30.2 | 0 | 0 | 1.7372 | 44.39 | 1.7372 | 44.39 | 0 | 0 | 2025-11-20 23:30:57 | 1.5304 | 9056.0988 | 231.3854 | 0 | Close
1236 | 3 | 3 | CC Chg | 01:13:00 | 10:13:57 | 0.97805 | 1.5656 | 1.1899 | 30.4 | 1.1899 | 30.4 | 0 | 0 | 1.75 | 44.71 | 1.75 | 44.71 | 0 | 0 | 2025-11-20 23:31:27 | 1.5312 | 10187.7778 | 260.3 | 0 | Close
1237 | 3 | 3 | CC Chg | 01:13:30 | 10:14:27 | 0.97802 | 1.5664 | 1.1981 | 30.61 | 1.1981 | 30.61 | 0 | 0 | 1.7627 | 45.04 | 1.7627 | 45.04 | 0 | 0 | 2025-11-20 23:31:57 | 1.532 | 10187.6667 | 260.2972 | 0 | Close
1238 | 3 | 3 | CC Chg | 01:14:00 | 10:14:57 | 0.97805 | 1.5672 | 1.2063 | 30.82 | 1.2063 | 30.82 | 0 | 0 | 1.7755 | 45.36 | 1.7755 | 45.36 | 0 | 0 | 2025-11-20 23:32:27 | 1.5328 | 10187.8889 | 260.3028 | 0 | Close
1239 | 3 | 3 | CC Chg | 01:14:30 | 10:15:27 | 0.97802 | 1.5681 | 1.2144 | 31.03 | 1.2144 | 31.03 | 0 | 0 | 1.7883 | 45.69 | 1.7883 | 45.69 | 0 | 0 | 2025-11-20 23:32:57 | 1.5336 | 9055.7037 | 231.3753 | 0 | Close
1240 | 3 | 3 | CC Chg | 01:15:00 | 10:15:57 | 0.97802 | 1.569 | 1.2226 | 31.24 | 1.2226 | 31.24 | 0 | 0 | 1.8011 | 46.02 | 1.8011 | 46.02 | 0 | 0 | 2025-11-20 23:33:27 | 1.5345 | 9055.9012 | 231.3803 | 0 | Close
1241 | 3 | 3 | CC Chg | 01:15:30 | 10:16:27 | 0.97802 | 1.57 | 1.2307 | 31.44 | 1.2307 | 31.44 | 0 | 0 | 1.8138 | 46.34 | 1.8138 | 46.34 | 0 | 0 | 2025-11-20 23:33:57 | 1.5355 | 8150.4 | 208.2445 | 0 | Close
1242 | 3 | 3 | CC Chg | 01:16:00 | 10:16:57 | 0.97805 | 1.5708 | 1.2389 | 31.65 | 1.2389 | 31.65 | 0 | 0 | 1.8266 | 46.67 | 1.8266 | 46.67 | 0 | 0 | 2025-11-20 23:34:27 | 1.5363 | 10187.6667 | 260.2972 | 0 | Close
1243 | 3 | 3 | CC Chg | 01:16:30 | 10:17:27 | 0.97802 | 1.5716 | 1.247 | 31.86 | 1.247 | 31.86 | 0 | 0 | 1.8395 | 47 | 1.8395 | 47 | 0 | 0 | 2025-11-20 23:34:57 | 1.5371 | 10187.7778 | 260.3 | 0 | Close
1244 | 3 | 3 | CC Chg | 01:17:00 | 10:17:57 | 0.97802 | 1.5724 | 1.2551 | 32.07 | 1.2551 | 32.07 | 0 | 0 | 1.8523 | 47.33 | 1.8523 | 47.33 | 0 | 0 | 2025-11-20 23:35:27 | 1.5378 | 10187.8889 | 260.3028 | 0 | Close
1245 | 3 | 3 | CC Chg | 01:17:30 | 10:18:27 | 0.97802 | 1.5734 | 1.2633 | 32.28 | 1.2633 | 32.28 | 0 | 0 | 1.8651 | 47.65 | 1.8651 | 47.65 | 0 | 0 | 2025-11-20 23:35:57 | 1.5388 | 8150.1333 | 208.2377 | 0 | Close
1246 | 3 | 3 | CC Chg | 01:18:00 | 10:18:57 | 0.97802 | 1.5742 | 1.2714 | 32.49 | 1.2714 | 32.49 | 0 | 0 | 1.8779 | 47.98 | 1.8779 | 47.98 | 0 | 0 | 2025-11-20 23:36:27 | 1.5396 | 10188 | 260.3057 | 0 | Close
1247 | 3 | 3 | CC Chg | 01:18:30 | 10:19:27 | 0.97805 | 1.575 | 1.2796 | 32.69 | 1.2796 | 32.69 | 0 | 0 | 1.8907 | 48.31 | 1.8907 | 48.31 | 0 | 0 | 2025-11-20 23:36:57 | 1.5404 | 10187.8889 | 260.3028 | 0 | Close
1248 | 3 | 3 | CC Chg | 01:19:00 | 10:19:57 | 0.97805 | 1.5758 | 1.2877 | 32.9 | 1.2877 | 32.9 | 0 | 0 | 1.9036 | 48.64 | 1.9036 | 48.64 | 0 | 0 | 2025-11-20 23:37:27 | 1.5412 | 10187.7778 | 260.3 | 0 | Close
1249 | 3 | 3 | CC Chg | 01:19:30 | 10:20:27 | 0.97802 | 1.5766 | 1.2959 | 33.11 | 1.2959 | 33.11 | 0 | 0 | 1.9164 | 48.97 | 1.9164 | 48.97 | 0 | 0 | 2025-11-20 23:37:57 | 1.5419 | 10187.7778 | 260.3 | 0 | Close
1250 | 3 | 3 | CC Chg | 01:20:00 | 10:20:57 | 0.97802 | 1.5776 | 1.304 | 33.32 | 1.304 | 33.32 | 0 | 0 | 1.9293 | 49.29 | 1.9293 | 49.29 | 0 | 0 | 2025-11-20 23:38:27 | 1.5429 | 8150.2222 | 208.24 | 0 | Close
1251 | 3 | 3 | CC Chg | 01:20:30 | 10:21:27 | 0.97802 | 1.5785 | 1.3122 | 33.53 | 1.3122 | 33.53 | 0 | 0 | 1.9421 | 49.62 | 1.9421 | 49.62 | 0 | 0 | 2025-11-20 23:38:57 | 1.5438 | 9055.9012 | 231.3803 | 0 | Close
1252 | 3 | 3 | CC Chg | 01:21:00 | 10:21:57 | 0.97802 | 1.5793 | 1.3203 | 33.74 | 1.3203 | 33.74 | 0 | 0 | 1.955 | 49.95 | 1.955 | 49.95 | 0 | 0 | 2025-11-20 23:39:27 | 1.5446 | 10188 | 260.3057 | 0 | Close
1253 | 3 | 3 | CC Chg | 01:21:30 | 10:22:27 | 0.97802 | 1.5802 | 1.3285 | 33.94 | 1.3285 | 33.94 | 0 | 0 | 1.9679 | 50.28 | 1.9679 | 50.28 | 0 | 0 | 2025-11-20 23:39:57 | 1.5455 | 9055.7037 | 231.3753 | 0 | Close
1254 | 3 | 3 | CC Chg | 01:22:00 | 10:22:57 | 0.97802 | 1.5811 | 1.3366 | 34.15 | 1.3366 | 34.15 | 0 | 0 | 1.9808 | 50.61 | 1.9808 | 50.61 | 0 | 0 | 2025-11-20 23:40:27 | 1.5463 | 9055.9012 | 231.3803 | 0 | Close
1255 | 3 | 3 | CC Chg | 01:22:30 | 10:23:27 | 0.97805 | 1.5821 | 1.3448 | 34.36 | 1.3448 | 34.36 | 0 | 0 | 1.9937 | 50.94 | 1.9937 | 50.94 | 0 | 0 | 2025-11-20 23:40:57 | 1.5474 | 8150.4 | 208.2445 | 0 | Close
1256 | 3 | 3 | CC Chg | 01:23:00 | 10:23:57 | 0.97802 | 1.5829 | 1.353 | 34.57 | 1.353 | 34.57 | 0 | 0 | 2.0066 | 51.27 | 2.0066 | 51.27 | 0 | 0 | 2025-11-20 23:41:27 | 1.5481 | 10187.8889 | 260.3028 | 0 | Close
1257 | 3 | 3 | CC Chg | 01:23:30 | 10:24:27 | 0.97802 | 1.5837 | 1.3611 | 34.78 | 1.3611 | 34.78 | 0 | 0 | 2.0195 | 51.6 | 2.0195 | 51.6 | 0 | 0 | 2025-11-20 23:41:57 | 1.5489 | 10187.7778 | 260.3 | 0 | Close
1258 | 3 | 3 | CC Chg | 01:24:00 | 10:24:57 | 0.97805 | 1.5848 | 1.3693 | 34.98 | 1.3693 | 34.98 | 0 | 0 | 2.0324 | 51.93 | 2.0324 | 51.93 | 0 | 0 | 2025-11-20 23:42:27 | 1.55 | 7409.3737 | 189.3112 | 0 | Close
1259 | 3 | 3 | CC Chg | 01:24:30 | 10:25:27 | 0.97805 | 1.5856 | 1.3774 | 35.19 | 1.3774 | 35.19 | 0 | 0 | 2.0453 | 52.26 | 2.0453 | 52.26 | 0 | 0 | 2025-11-20 23:42:57 | 1.5508 | 10187.7778 | 260.3 | 0 | Close
1260 | 3 | 3 | CC Chg | 01:25:00 | 10:25:57 | 0.97805 | 1.5866 | 1.3856 | 35.4 | 1.3856 | 35.4 | 0 | 0 | 2.0582 | 52.59 | 2.0582 | 52.59 | 0 | 0 | 2025-11-20 23:43:27 | 1.5518 | 8150.4889 | 208.2468 | 0 | Close
1261 | 3 | 3 | CC Chg | 01:25:30 | 10:26:27 | 0.97805 | 1.5876 | 1.3937 | 35.61 | 1.3937 | 35.61 | 0 | 0 | 2.0712 | 52.92 | 2.0712 | 52.92 | 0 | 0 | 2025-11-20 23:43:57 | 1.5528 | 8150.1333 | 208.2377 | 0 | Close
1262 | 3 | 3 | CC Chg | 01:26:00 | 10:26:57 | 0.97802 | 1.5885 | 1.4019 | 35.82 | 1.4019 | 35.82 | 0 | 0 | 2.0841 | 53.25 | 2.0841 | 53.25 | 0 | 0 | 2025-11-20 23:44:27 | 1.5536 | 9056 | 231.3828 | 0 | Close
1263 | 3 | 3 | CC Chg | 01:26:30 | 10:27:27 | 0.97805 | 1.5895 | 1.41 | 36.03 | 1.41 | 36.03 | 0 | 0 | 2.097 | 53.58 | 2.097 | 53.58 | 0 | 0 | 2025-11-20 23:44:57 | 1.5546 | 8150.4 | 208.2445 | 0 | Close
1264 | 3 | 3 | CC Chg | 01:27:00 | 10:27:57 | 0.97802 | 1.5905 | 1.4182 | 36.23 | 1.4182 | 36.23 | 0 | 0 | 2.11 | 53.91 | 2.11 | 53.91 | 0 | 0 | 2025-11-20 23:45:27 | 1.5555 | 8150.1333 | 208.2377 | 0 | Close
1265 | 3 | 3 | CC Chg | 01:27:30 | 10:28:27 | 0.97802 | 1.5915 | 1.4263 | 36.44 | 1.4263 | 36.44 | 0 | 0 | 2.123 | 54.24 | 2.123 | 54.24 | 0 | 0 | 2025-11-20 23:45:57 | 1.5565 | 8150.1333 | 208.2377 | 0 | Close
1266 | 3 | 3 | CC Chg | 01:28:00 | 10:28:57 | 0.97805 | 1.5926 | 1.4345 | 36.65 | 1.4345 | 36.65 | 0 | 0 | 2.1359 | 54.57 | 2.1359 | 54.57 | 0 | 0 | 2025-11-20 23:46:27 | 1.5576 | 7409.4545 | 189.3132 | 0 | Close
1267 | 3 | 3 | CC Chg | 01:28:30 | 10:29:27 | 0.97802 | 1.5935 | 1.4426 | 36.86 | 1.4426 | 36.86 | 0 | 0 | 2.1489 | 54.91 | 2.1489 | 54.91 | 0 | 0 | 2025-11-20 23:46:57 | 1.5585 | 9055.9012 | 231.3803 | 0 | Close
1268 | 3 | 3 | CC Chg | 01:29:00 | 10:29:57 | 0.97802 | 1.5945 | 1.4507 | 37.07 | 1.4507 | 37.07 | 0 | 0 | 2.1619 | 55.24 | 2.1619 | 55.24 | 0 | 0 | 2025-11-20 23:47:27 | 1.5595 | 8150.4 | 208.2445 | 0 | Close
1269 | 3 | 3 | CC Chg | 01:29:30 | 10:30:27 | 0.97802 | 1.5956 | 1.4589 | 37.28 | 1.4589 | 37.28 | 0 | 0 | 2.1749 | 55.57 | 2.1749 | 55.57 | 0 | 0 | 2025-11-20 23:47:57 | 1.5605 | 7409.2121 | 189.307 | 0 | Close
1270 | 3 | 3 | CC Chg | 01:30:00 | 10:30:57 | 0.97802 | 1.5968 | 1.467 | 37.48 | 1.467 | 37.48 | 0 | 0 | 2.1879 | 55.9 | 2.1879 | 55.9 | 0 | 0 | 2025-11-20 23:48:27 | 1.5617 | 6792 | 173.5371 | 0 | Close
1271 | 3 | 3 | CC Chg | 01:30:30 | 10:31:27 | 0.97805 | 1.5977 | 1.4752 | 37.69 | 1.4752 | 37.69 | 0 | 0 | 2.201 | 56.23 | 2.201 | 56.23 | 0 | 0 | 2025-11-20 23:48:57 | 1.5626 | 9056.0988 | 231.3854 | 0 | Close
1272 | 3 | 3 | CC Chg | 01:31:00 | 10:31:57 | 0.97805 | 1.5989 | 1.4833 | 37.9 | 1.4833 | 37.9 | 0 | 0 | 2.214 | 56.57 | 2.214 | 56.57 | 0 | 0 | 2025-11-20 23:49:27 | 1.5638 | 6791.6296 | 173.5277 | 0 | Close
1273 | 3 | 3 | CC Chg | 01:31:30 | 10:32:27 | 0.97805 | 1.5998 | 1.4915 | 38.11 | 1.4915 | 38.11 | 0 | 0 | 2.227 | 56.9 | 2.227 | 56.9 | 0 | 0 | 2025-11-20 23:49:57 | 1.5647 | 9056.0988 | 231.3854 | 0 | Close
1274 | 3 | 3 | CC Chg | 01:32:00 | 10:32:57 | 0.97802 | 1.6011 | 1.4997 | 38.32 | 1.4997 | 38.32 | 0 | 0 | 2.2401 | 57.23 | 2.2401 | 57.23 | 0 | 0 | 2025-11-20 23:50:27 | 1.5659 | 6269.5385 | 160.1881 | 0 | Close
1275 | 3 | 3 | CC Chg | 01:32:30 | 10:33:27 | 0.97805 | 1.6021 | 1.5078 | 38.52 | 1.5078 | 38.52 | 0 | 0 | 2.2531 | 57.57 | 2.2531 | 57.57 | 0 | 0 | 2025-11-20 23:50:57 | 1.5669 | 8150.0444 | 208.2355 | 0 | Close
1276 | 3 | 3 | CC Chg | 01:33:00 | 10:33:57 | 0.97802 | 1.6032 | 1.516 | 38.73 | 1.516 | 38.73 | 0 | 0 | 2.2662 | 57.9 | 2.2662 | 57.9 | 0 | 0 | 2025-11-20 23:51:27 | 1.568 | 7409.4545 | 189.3132 | 0 | Close
1277 | 3 | 3 | CC Chg | 01:33:30 | 10:34:27 | 0.97802 | 1.6044 | 1.5241 | 38.94 | 1.5241 | 38.94 | 0 | 0 | 2.2793 | 58.24 | 2.2793 | 58.24 | 0 | 0 | 2025-11-20 23:51:57 | 1.5691 | 6792 | 173.5371 | 0 | Close
1278 | 3 | 3 | CC Chg | 01:34:00 | 10:34:57 | 0.97802 | 1.6055 | 1.5323 | 39.15 | 1.5323 | 39.15 | 0 | 0 | 2.2923 | 58.57 | 2.2923 | 58.57 | 0 | 0 | 2025-11-20 23:52:27 | 1.5702 | 7409.2929 | 189.3091 | 0 | Close
1279 | 3 | 3 | CC Chg | 01:34:30 | 10:35:27 | 0.97805 | 1.6066 | 1.5404 | 39.36 | 1.5404 | 39.36 | 0 | 0 | 2.3054 | 58.9 | 2.3054 | 58.9 | 0 | 0 | 2025-11-20 23:52:57 | 1.5713 | 7409.2929 | 189.3091 | 0 | Close
1280 | 3 | 3 | CC Chg | 01:35:00 | 10:35:57 | 0.97802 | 1.6076 | 1.5486 | 39.57 | 1.5486 | 39.57 | 0 | 0 | 2.3185 | 59.24 | 2.3185 | 59.24 | 0 | 0 | 2025-11-20 23:53:27 | 1.5723 | 8150.4 | 208.2445 | 0 | Close
1281 | 3 | 3 | CC Chg | 01:35:30 | 10:36:27 | 0.97805 | 1.6087 | 1.5567 | 39.77 | 1.5567 | 39.77 | 0 | 0 | 2.3316 | 59.57 | 2.3316 | 59.57 | 0 | 0 | 2025-11-20 23:53:57 | 1.5734 | 7409.4545 | 189.3132 | 0 | Close
1282 | 3 | 3 | CC Chg | 01:36:00 | 10:36:57 | 0.97805 | 1.6098 | 1.5649 | 39.98 | 1.5649 | 39.98 | 0 | 0 | 2.3447 | 59.91 | 2.3447 | 59.91 | 0 | 0 | 2025-11-20 23:54:27 | 1.5745 | 7409.4545 | 189.3132 | 0 | Close
1283 | 3 | 3 | CC Chg | 01:36:30 | 10:37:27 | 0.97805 | 1.611 | 1.573 | 40.19 | 1.573 | 40.19 | 0 | 0 | 2.3579 | 60.24 | 2.3579 | 60.24 | 0 | 0 | 2025-11-20 23:54:57 | 1.5756 | 6791.8519 | 173.5333 | 0 | Close
1284 | 3 | 3 | CC Chg | 01:37:00 | 10:37:57 | 0.97805 | 1.6121 | 1.5812 | 40.4 | 1.5812 | 40.4 | 0 | 0 | 2.371 | 60.58 | 2.371 | 60.58 | 0 | 0 | 2025-11-20 23:55:27 | 1.5767 | 7409.2929 | 189.3091 | 0 | Close
1285 | 3 | 3 | CC Chg | 01:37:30 | 10:38:27 | 0.97805 | 1.6132 | 1.5893 | 40.61 | 1.5893 | 40.61 | 0 | 0 | 2.3841 | 60.92 | 2.3841 | 60.92 | 0 | 0 | 2025-11-20 23:55:57 | 1.5778 | 7409.2929 | 189.3091 | 0 | Close
1286 | 3 | 3 | CC Chg | 01:38:00 | 10:38:57 | 0.97805 | 1.6144 | 1.5975 | 40.82 | 1.5975 | 40.82 | 0 | 0 | 2.3973 | 61.25 | 2.3973 | 61.25 | 0 | 0 | 2025-11-20 23:56:27 | 1.579 | 6792 | 173.5371 | 0 | Close
1287 | 3 | 3 | CC Chg | 01:38:30 | 10:39:27 | 0.97802 | 1.6155 | 1.6056 | 41.02 | 1.6056 | 41.02 | 0 | 0 | 2.4105 | 61.59 | 2.4105 | 61.59 | 0 | 0 | 2025-11-20 23:56:57 | 1.58 | 7409.4545 | 189.3132 | 0 | Close
1288 | 3 | 3 | CC Chg | 01:39:00 | 10:39:57 | 0.97802 | 1.6165 | 1.6138 | 41.23 | 1.6138 | 41.23 | 0 | 0 | 2.4236 | 61.92 | 2.4236 | 61.92 | 0 | 0 | 2025-11-20 23:57:27 | 1.581 | 8150.2222 | 208.24 | 0 | Close
1289 | 3 | 3 | CC Chg | 01:39:30 | 10:40:27 | 0.97805 | 1.6178 | 1.6219 | 41.44 | 1.6219 | 41.44 | 0 | 0 | 2.4368 | 62.26 | 2.4368 | 62.26 | 0 | 0 | 2025-11-20 23:57:57 | 1.5823 | 6269.6752 | 160.1916 | 0 | Close
1290 | 3 | 3 | CC Chg | 01:40:00 | 10:40:57 | 0.97805 | 1.6187 | 1.6301 | 41.65 | 1.6301 | 41.65 | 0 | 0 | 2.45 | 62.6 | 2.45 | 62.6 | 0 | 0 | 2025-11-20 23:58:27 | 1.5832 | 9056 | 231.3828 | 0 | Close
1291 | 3 | 3 | CC Chg | 01:40:30 | 10:41:27 | 0.97805 | 1.6199 | 1.6382 | 41.86 | 1.6382 | 41.86 | 0 | 0 | 2.4632 | 62.94 | 2.4632 | 62.94 | 0 | 0 | 2025-11-20 23:58:57 | 1.5843 | 6791.7037 | 173.5296 | 0 | Close
1292 | 3 | 3 | CC Chg | 01:41:00 | 10:41:57 | 0.97805 | 1.6211 | 1.6464 | 42.06 | 1.6464 | 42.06 | 0 | 0 | 2.4764 | 63.27 | 2.4764 | 63.27 | 0 | 0 | 2025-11-20 23:59:27 | 1.5855 | 6792 | 173.5371 | 0 | Close
1293 | 3 | 3 | CC Chg | 01:41:30 | 10:42:27 | 0.97805 | 1.6221 | 1.6545 | 42.27 | 1.6545 | 42.27 | 0 | 0 | 2.4896 | 63.61 | 2.4896 | 63.61 | 0 | 0 | 2025-11-20 23:59:57 | 1.5865 | 8150.4 | 208.2445 | 0 | Close
1294 | 3 | 3 | CC Chg | 01:42:00 | 10:42:57 | 0.97805 | 1.6232 | 1.6627 | 42.48 | 1.6627 | 42.48 | 0 | 0 | 2.5029 | 63.95 | 2.5029 | 63.95 | 0 | 0 | 2025-11-21 00:00:27 | 1.5876 | 7409.4545 | 189.3132 | 0 | Close
1295 | 3 | 3 | CC Chg | 01:42:30 | 10:43:27 | 0.97805 | 1.6244 | 1.6708 | 42.69 | 1.6708 | 42.69 | 0 | 0 | 2.5161 | 64.29 | 2.5161 | 64.29 | 0 | 0 | 2025-11-21 00:00:57 | 1.5887 | 6792 | 173.5371 | 0 | Close
1296 | 3 | 3 | CC Chg | 01:43:00 | 10:43:57 | 0.97805 | 1.6255 | 1.679 | 42.9 | 1.679 | 42.9 | 0 | 0 | 2.5293 | 64.62 | 2.5293 | 64.62 | 0 | 0 | 2025-11-21 00:01:27 | 1.5898 | 7409.1313 | 189.305 | 0 | Close
1297 | 3 | 3 | CC Chg | 01:43:30 | 10:44:27 | 0.97802 | 1.6266 | 1.6871 | 43.11 | 1.6871 | 43.11 | 0 | 0 | 2.5426 | 64.96 | 2.5426 | 64.96 | 0 | 0 | 2025-11-21 00:01:57 | 1.5909 | 7409.4545 | 189.3132 | 0 | Close
1298 | 3 | 3 | CC Chg | 01:44:00 | 10:44:57 | 0.97805 | 1.6278 | 1.6953 | 43.31 | 1.6953 | 43.31 | 0 | 0 | 2.5558 | 65.3 | 2.5558 | 65.3 | 0 | 0 | 2025-11-21 00:02:27 | 1.5921 | 6792 | 173.5371 | 0 | Close
1299 | 3 | 3 | CC Chg | 01:44:30 | 10:45:27 | 0.97805 | 1.6289 | 1.7034 | 43.52 | 1.7034 | 43.52 | 0 | 0 | 2.5691 | 65.64 | 2.5691 | 65.64 | 0 | 0 | 2025-11-21 00:02:57 | 1.5932 | 7409.4545 | 189.3132 | 0 | Close
1300 | 3 | 3 | CC Chg | 01:45:00 | 10:45:57 | 0.97805 | 1.6299 | 1.7116 | 43.73 | 1.7116 | 43.73 | 0 | 0 | 2.5824 | 65.98 | 2.5824 | 65.98 | 0 | 0 | 2025-11-21 00:03:27 | 1.5941 | 8150.4 | 208.2445 | 0 | Close
1301 | 3 | 3 | CC Chg | 01:45:30 | 10:46:27 | 0.97805 | 1.6312 | 1.7197 | 43.94 | 1.7197 | 43.94 | 0 | 0 | 2.5957 | 66.32 | 2.5957 | 66.32 | 0 | 0 | 2025-11-21 00:03:57 | 1.5954 | 6269.4017 | 160.1846 | 0 | Close
1302 | 3 | 3 | CC Chg | 01:46:00 | 10:46:57 | 0.97805 | 1.6323 | 1.7279 | 44.15 | 1.7279 | 44.15 | 0 | 0 | 2.609 | 66.66 | 2.609 | 66.66 | 0 | 0 | 2025-11-21 00:04:27 | 1.5965 | 7409.4545 | 189.3132 | 0 | Close
1303 | 3 | 3 | CC Chg | 01:46:30 | 10:47:27 | 0.97802 | 1.6334 | 1.736 | 44.36 | 1.736 | 44.36 | 0 | 0 | 2.6223 | 67 | 2.6223 | 67 | 0 | 0 | 2025-11-21 00:04:57 | 1.5975 | 7409.4545 | 189.3132 | 0 | Close
1304 | 3 | 3 | CC Chg | 01:47:00 | 10:47:57 | 0.97805 | 1.6345 | 1.7442 | 44.56 | 1.7442 | 44.56 | 0 | 0 | 2.6356 | 67.34 | 2.6356 | 67.34 | 0 | 0 | 2025-11-21 00:05:27 | 1.5986 | 7409.4545 | 189.3132 | 0 | Close
1305 | 3 | 3 | CC Chg | 01:47:30 | 10:48:27 | 0.97805 | 1.6357 | 1.7523 | 44.77 | 1.7523 | 44.77 | 0 | 0 | 2.6489 | 67.68 | 2.6489 | 67.68 | 0 | 0 | 2025-11-21 00:05:57 | 1.5998 | 6792.1481 | 173.5409 | 0 | Close
1306 | 3 | 3 | CC Chg | 01:48:00 | 10:48:57 | 0.97805 | 1.6368 | 1.7605 | 44.98 | 1.7605 | 44.98 | 0 | 0 | 2.6623 | 68.02 | 2.6623 | 68.02 | 0 | 0 | 2025-11-21 00:06:27 | 1.6009 | 7409.2929 | 189.3091 | 0 | Close
1307 | 3 | 3 | CC Chg | 01:48:30 | 10:49:27 | 0.97802 | 1.6379 | 1.7686 | 45.19 | 1.7686 | 45.19 | 0 | 0 | 2.6756 | 68.36 | 2.6756 | 68.36 | 0 | 0 | 2025-11-21 00:06:57 | 1.6019 | 7409.4545 | 189.3132 | 0 | Close
1308 | 3 | 3 | CC Chg | 01:49:00 | 10:49:57 | 0.97805 | 1.6391 | 1.7768 | 45.4 | 1.7768 | 45.4 | 0 | 0 | 2.689 | 68.7 | 2.689 | 68.7 | 0 | 0 | 2025-11-21 00:07:27 | 1.6031 | 6792.1481 | 173.5409 | 0 | Close
1309 | 3 | 3 | CC Chg | 01:49:30 | 10:50:27 | 0.97805 | 1.6402 | 1.7849 | 45.61 | 1.7849 | 45.61 | 0 | 0 | 2.7023 | 69.05 | 2.7023 | 69.05 | 0 | 0 | 2025-11-21 00:07:57 | 1.6042 | 7409.2929 | 189.3091 | 0 | Close
1310 | 3 | 3 | CC Chg | 01:50:00 | 10:50:57 | 0.97805 | 1.6415 | 1.7931 | 45.81 | 1.7931 | 45.81 | 0 | 0 | 2.7157 | 69.39 | 2.7157 | 69.39 | 0 | 0 | 2025-11-21 00:08:27 | 1.6055 | 6269.4017 | 160.1846 | 0 | Close
1311 | 3 | 3 | CC Chg | 01:50:30 | 10:51:27 | 0.97802 | 1.6426 | 1.8012 | 46.02 | 1.8012 | 46.02 | 0 | 0 | 2.7291 | 69.73 | 2.7291 | 69.73 | 0 | 0 | 2025-11-21 00:08:57 | 1.6065 | 7409.6162 | 189.3174 | 0 | Close
1312 | 3 | 3 | CC Chg | 01:51:00 | 10:51:57 | 0.97805 | 1.6437 | 1.8094 | 46.23 | 1.8094 | 46.23 | 0 | 0 | 2.7425 | 70.07 | 2.7425 | 70.07 | 0 | 0 | 2025-11-21 00:09:27 | 1.6076 | 7409.4545 | 189.3132 | 0 | Close
1313 | 3 | 3 | CC Chg | 01:51:30 | 10:52:27 | 0.97805 | 1.645 | 1.8175 | 46.44 | 1.8175 | 46.44 | 0 | 0 | 2.7559 | 70.41 | 2.7559 | 70.41 | 0 | 0 | 2025-11-21 00:09:57 | 1.6089 | 6269.5385 | 160.1881 | 0 | Close
1314 | 3 | 3 | CC Chg | 01:52:00 | 10:52:57 | 0.97805 | 1.6462 | 1.8257 | 46.65 | 1.8257 | 46.65 | 0 | 0 | 2.7693 | 70.76 | 2.7693 | 70.76 | 0 | 0 | 2025-11-21 00:10:27 | 1.6101 | 6791.8519 | 173.5333 | 0 | Close
1315 | 3 | 3 | CC Chg | 01:52:30 | 10:53:27 | 0.97802 | 1.6473 | 1.8338 | 46.85 | 1.8338 | 46.85 | 0 | 0 | 2.7827 | 71.1 | 2.7827 | 71.1 | 0 | 0 | 2025-11-21 00:10:57 | 1.6111 | 7409.2929 | 189.3091 | 0 | Close
1316 | 3 | 3 | CC Chg | 01:53:00 | 10:53:57 | 0.97805 | 1.6484 | 1.842 | 47.06 | 1.842 | 47.06 | 0 | 0 | 2.7961 | 71.44 | 2.7961 | 71.44 | 0 | 0 | 2025-11-21 00:11:27 | 1.6122 | 7409.6162 | 189.3174 | 0 | Close
1317 | 3 | 3 | CC Chg | 01:53:30 | 10:54:27 | 0.97805 | 1.6497 | 1.8501 | 47.27 | 1.8501 | 47.27 | 0 | 0 | 2.8096 | 71.79 | 2.8096 | 71.79 | 0 | 0 | 2025-11-21 00:11:57 | 1.6135 | 6269.5385 | 160.1881 | 0 | Close
1318 | 3 | 3 | CC Chg | 01:54:00 | 10:54:57 | 0.97805 | 1.6508 | 1.8583 | 47.48 | 1.8583 | 47.48 | 0 | 0 | 2.823 | 72.13 | 2.823 | 72.13 | 0 | 0 | 2025-11-21 00:12:27 | 1.6146 | 7409.4545 | 189.3132 | 0 | Close
1319 | 3 | 3 | CC Chg | 01:54:30 | 10:55:27 | 0.97805 | 1.6521 | 1.8664 | 47.69 | 1.8664 | 47.69 | 0 | 0 | 2.8365 | 72.47 | 2.8365 | 72.47 | 0 | 0 | 2025-11-21 00:12:57 | 1.6158 | 6269.4017 | 160.1846 | 0 | Close
1320 | 3 | 3 | CC Chg | 01:55:00 | 10:55:57 | 0.97805 | 1.6533 | 1.8746 | 47.9 | 1.8746 | 47.9 | 0 | 0 | 2.85 | 72.82 | 2.85 | 72.82 | 0 | 0 | 2025-11-21 00:13:27 | 1.617 | 6792 | 173.5371 | 0 | Close
1321 | 3 | 3 | CC Chg | 01:55:30 | 10:56:27 | 0.97802 | 1.6546 | 1.8827 | 48.1 | 1.8827 | 48.1 | 0 | 0 | 2.8634 | 73.16 | 2.8634 | 73.16 | 0 | 0 | 2025-11-21 00:13:57 | 1.6182 | 6269.5385 | 160.1881 | 0 | Close
1322 | 3 | 3 | CC Chg | 01:56:00 | 10:56:57 | 0.97805 | 1.6557 | 1.8909 | 48.31 | 1.8909 | 48.31 | 0 | 0 | 2.8769 | 73.51 | 2.8769 | 73.51 | 0 | 0 | 2025-11-21 00:14:27 | 1.6194 | 7409.2929 | 189.3091 | 0 | Close
1323 | 3 | 3 | CC Chg | 01:56:30 | 10:57:27 | 0.97802 | 1.657 | 1.899 | 48.52 | 1.899 | 48.52 | 0 | 0 | 2.8904 | 73.85 | 2.8904 | 73.85 | 0 | 0 | 2025-11-21 00:14:57 | 1.6206 | 6269.6752 | 160.1916 | 0 | Close
1324 | 3 | 3 | CC Chg | 01:57:00 | 10:57:57 | 0.97805 | 1.6581 | 1.9072 | 48.73 | 1.9072 | 48.73 | 0 | 0 | 2.904 | 74.2 | 2.904 | 74.2 | 0 | 0 | 2025-11-21 00:15:27 | 1.6217 | 7409.4545 | 189.3132 | 0 | Close
1325 | 3 | 3 | CC Chg | 01:57:30 | 10:58:27 | 0.97805 | 1.6594 | 1.9153 | 48.94 | 1.9153 | 48.94 | 0 | 0 | 2.9175 | 74.54 | 2.9175 | 74.54 | 0 | 0 | 2025-11-21 00:15:57 | 1.623 | 6269.265 | 160.1811 | 0 | Close
1326 | 3 | 3 | CC Chg | 01:58:00 | 10:58:57 | 0.97805 | 1.6605 | 1.9235 | 49.15 | 1.9235 | 49.15 | 0 | 0 | 2.931 | 74.89 | 2.931 | 74.89 | 0 | 0 | 2025-11-21 00:16:27 | 1.624 | 7409.4545 | 189.3132 | 0 | Close
1327 | 3 | 3 | CC Chg | 01:58:30 | 10:59:27 | 0.97805 | 1.6618 | 1.9316 | 49.35 | 1.9316 | 49.35 | 0 | 0 | 2.9445 | 75.23 | 2.9445 | 75.23 | 0 | 0 | 2025-11-21 00:16:57 | 1.6253 | 6269.5385 | 160.1881 | 0 | Close
1328 | 3 | 3 | CC Chg | 01:59:00 | 10:59:57 | 0.97805 | 1.6631 | 1.9398 | 49.56 | 1.9398 | 49.56 | 0 | 0 | 2.9581 | 75.58 | 2.9581 | 75.58 | 0 | 0 | 2025-11-21 00:17:27 | 1.6266 | 6269.5385 | 160.1881 | 0 | Close
1329 | 3 | 3 | CC Chg | 01:59:30 | 11:00:27 | 0.97805 | 1.6642 | 1.9479 | 49.77 | 1.9479 | 49.77 | 0 | 0 | 2.9716 | 75.93 | 2.9716 | 75.93 | 0 | 0 | 2025-11-21 00:17:57 | 1.6277 | 7409.6162 | 189.3174 | 0 | Close
1330 | 3 | 3 | CC Chg | 02:00:00 | 11:00:57 | 0.97805 | 1.6655 | 1.9561 | 49.98 | 1.9561 | 49.98 | 0 | 0 | 2.9852 | 76.27 | 2.9852 | 76.27 | 0 | 0 | 2025-11-21 00:18:27 | 1.6289 | 6269.265 | 160.1811 | 0 | Close
1331 | 3 | 3 | CC Chg | 02:00:30 | 11:01:27 | 0.97805 | 1.667 | 1.9642 | 50.19 | 1.9642 | 50.19 | 0 | 0 | 2.9988 | 76.62 | 2.9988 | 76.62 | 0 | 0 | 2025-11-21 00:18:57 | 1.6304 | 5433.6 | 138.8297 | 0 | Close
1332 | 3 | 3 | CC Chg | 02:01:00 | 11:01:57 | 0.97802 | 1.6681 | 1.9724 | 50.39 | 1.9724 | 50.39 | 0 | 0 | 3.0124 | 76.97 | 3.0124 | 76.97 | 0 | 0 | 2025-11-21 00:19:27 | 1.6314 | 7409.2929 | 189.3091 | 0 | Close
1333 | 3 | 3 | CC Chg | 02:01:30 | 11:02:27 | 0.97805 | 1.6694 | 1.9805 | 50.6 | 1.9805 | 50.6 | 0 | 0 | 3.026 | 77.31 | 3.026 | 77.31 | 0 | 0 | 2025-11-21 00:19:57 | 1.6328 | 6269.6752 | 160.1916 | 0 | Close
1334 | 3 | 3 | CC Chg | 02:02:00 | 11:02:57 | 0.97805 | 1.6707 | 1.9887 | 50.81 | 1.9887 | 50.81 | 0 | 0 | 3.0396 | 77.66 | 3.0396 | 77.66 | 0 | 0 | 2025-11-21 00:20:27 | 1.634 | 6269.5385 | 160.1881 | 0 | Close
1335 | 3 | 3 | CC Chg | 02:02:30 | 11:03:27 | 0.97805 | 1.672 | 1.9968 | 51.02 | 1.9968 | 51.02 | 0 | 0 | 3.0532 | 78.01 | 3.0532 | 78.01 | 0 | 0 | 2025-11-21 00:20:57 | 1.6353 | 6269.4017 | 160.1846 | 0 | Close
1336 | 3 | 3 | CC Chg | 02:03:00 | 11:03:57 | 0.97805 | 1.6733 | 2.005 | 51.23 | 2.005 | 51.23 | 0 | 0 | 3.0669 | 78.36 | 3.0669 | 78.36 | 0 | 0 | 2025-11-21 00:21:27 | 1.6366 | 6269.6752 | 160.1916 | 0 | Close
1337 | 3 | 3 | CC Chg | 02:03:30 | 11:04:27 | 0.97805 | 1.6746 | 2.0131 | 51.44 | 2.0131 | 51.44 | 0 | 0 | 3.0805 | 78.71 | 3.0805 | 78.71 | 0 | 0 | 2025-11-21 00:21:57 | 1.6378 | 6269.5385 | 160.1881 | 0 | Close
1338 | 3 | 3 | CC Chg | 02:04:00 | 11:04:57 | 0.97802 | 1.6759 | 2.0213 | 51.64 | 2.0213 | 51.64 | 0 | 0 | 3.0941 | 79.06 | 3.0941 | 79.06 | 0 | 0 | 2025-11-21 00:22:27 | 1.6391 | 6269.4017 | 160.1846 | 0 | Close
1339 | 3 | 3 | CC Chg | 02:04:30 | 11:05:27 | 0.97802 | 1.6773 | 2.0294 | 51.85 | 2.0294 | 51.85 | 0 | 0 | 3.1078 | 79.41 | 3.1078 | 79.41 | 0 | 0 | 2025-11-21 00:22:57 | 1.6404 | 5821.8413 | 148.7493 | 0 | Close
1340 | 3 | 3 | CC Chg | 02:05:00 | 11:05:57 | 0.97802 | 1.6786 | 2.0376 | 52.06 | 2.0376 | 52.06 | 0 | 0 | 3.1215 | 79.75 | 3.1215 | 79.75 | 0 | 0 | 2025-11-21 00:23:27 | 1.6417 | 6269.4017 | 160.1846 | 0 | Close
1341 | 3 | 3 | CC Chg | 02:05:30 | 11:06:27 | 0.97805 | 1.6799 | 2.0457 | 52.27 | 2.0457 | 52.27 | 0 | 0 | 3.1352 | 80.1 | 3.1352 | 80.1 | 0 | 0 | 2025-11-21 00:23:57 | 1.643 | 6269.6752 | 160.1916 | 0 | Close
1342 | 3 | 3 | CC Chg | 02:06:00 | 11:06:57 | 0.97805 | 1.6812 | 2.0539 | 52.48 | 2.0539 | 52.48 | 0 | 0 | 3.1489 | 80.45 | 3.1489 | 80.45 | 0 | 0 | 2025-11-21 00:24:27 | 1.6443 | 6269.5385 | 160.1881 | 0 | Close
1343 | 3 | 3 | CC Chg | 02:06:30 | 11:07:27 | 0.97805 | 1.6826 | 2.062 | 52.69 | 2.062 | 52.69 | 0 | 0 | 3.1626 | 80.8 | 3.1626 | 80.8 | 0 | 0 | 2025-11-21 00:24:57 | 1.6457 | 5821.5873 | 148.7429 | 0 | Close
1344 | 3 | 3 | CC Chg | 02:07:00 | 11:07:57 | 0.97805 | 1.6839 | 2.0702 | 52.89 | 2.0702 | 52.89 | 0 | 0 | 3.1763 | 81.16 | 3.1763 | 81.16 | 0 | 0 | 2025-11-21 00:25:27 | 1.6469 | 6269.4017 | 160.1846 | 0 | Close
1345 | 3 | 3 | CC Chg | 02:07:30 | 11:08:27 | 0.97805 | 1.6854 | 2.0783 | 53.1 | 2.0783 | 53.1 | 0 | 0 | 3.19 | 81.51 | 3.19 | 81.51 | 0 | 0 | 2025-11-21 00:25:57 | 1.6484 | 5433.7185 | 138.8327 | 0 | Close
1346 | 3 | 3 | CC Chg | 02:08:00 | 11:08:57 | 0.97805 | 1.6867 | 2.0865 | 53.31 | 2.0865 | 53.31 | 0 | 0 | 3.2038 | 81.86 | 3.2038 | 81.86 | 0 | 0 | 2025-11-21 00:26:27 | 1.6497 | 6269.5385 | 160.1881 | 0 | Close
1347 | 3 | 3 | CC Chg | 02:08:30 | 11:09:27 | 0.97805 | 1.6881 | 2.0946 | 53.52 | 2.0946 | 53.52 | 0 | 0 | 3.2175 | 82.21 | 3.2175 | 82.21 | 0 | 0 | 2025-11-21 00:26:57 | 1.651 | 5821.7143 | 148.7461 | 0 | Close
1348 | 3 | 3 | CC Chg | 02:09:00 | 11:09:57 | 0.97805 | 1.6894 | 2.1028 | 53.73 | 2.1028 | 53.73 | 0 | 0 | 3.2313 | 82.56 | 3.2313 | 82.56 | 0 | 0 | 2025-11-21 00:27:27 | 1.6523 | 6269.4017 | 160.1846 | 0 | Close
1349 | 3 | 3 | CC Chg | 02:09:30 | 11:10:27 | 0.97805 | 1.6909 | 2.1109 | 53.93 | 2.1109 | 53.93 | 0 | 0 | 3.2451 | 82.91 | 3.2451 | 82.91 | 0 | 0 | 2025-11-21 00:27:57 | 1.6538 | 5433.837 | 138.8358 | 0 | Close
1350 | 3 | 3 | CC Chg | 02:10:00 | 11:10:57 | 0.97805 | 1.6923 | 2.1191 | 54.14 | 2.1191 | 54.14 | 0 | 0 | 3.2589 | 83.26 | 3.2589 | 83.26 | 0 | 0 | 2025-11-21 00:28:27 | 1.6551 | 5821.7143 | 148.7461 | 0 | Close
1351 | 3 | 3 | CC Chg | 02:10:30 | 11:11:27 | 0.97805 | 1.6936 | 2.1272 | 54.35 | 2.1272 | 54.35 | 0 | 0 | 3.2727 | 83.62 | 3.2727 | 83.62 | 0 | 0 | 2025-11-21 00:28:57 | 1.6564 | 6269.4017 | 160.1846 | 0 | Close
1352 | 3 | 3 | CC Chg | 02:11:00 | 11:11:57 | 0.97805 | 1.6951 | 2.1354 | 54.56 | 2.1354 | 54.56 | 0 | 0 | 3.2865 | 83.97 | 3.2865 | 83.97 | 0 | 0 | 2025-11-21 00:29:27 | 1.6579 | 5433.4815 | 138.8267 | 0 | Close
1353 | 3 | 3 | CC Chg | 02:11:30 | 11:12:27 | 0.97805 | 1.6965 | 2.1435 | 54.77 | 2.1435 | 54.77 | 0 | 0 | 3.3003 | 84.32 | 3.3003 | 84.32 | 0 | 0 | 2025-11-21 00:29:57 | 1.6593 | 5821.8413 | 148.7493 | 0 | Close
1354 | 3 | 3 | CC Chg | 02:12:00 | 11:12:57 | 0.97805 | 1.6978 | 2.1517 | 54.98 | 2.1517 | 54.98 | 0 | 0 | 3.3141 | 84.68 | 3.3141 | 84.68 | 0 | 0 | 2025-11-21 00:30:27 | 1.6605 | 6269.5385 | 160.1881 | 0 | Close
1355 | 3 | 3 | CC Chg | 02:12:30 | 11:13:27 | 0.97805 | 1.6994 | 2.1598 | 55.18 | 2.1598 | 55.18 | 0 | 0 | 3.328 | 85.03 | 3.328 | 85.03 | 0 | 0 | 2025-11-21 00:30:57 | 1.6621 | 5094 | 130.1528 | 0 | Close
1356 | 3 | 3 | CC Chg | 02:13:00 | 11:13:57 | 0.97805 | 1.7007 | 2.168 | 55.39 | 2.168 | 55.39 | 0 | 0 | 3.3418 | 85.38 | 3.3418 | 85.38 | 0 | 0 | 2025-11-21 00:31:27 | 1.6634 | 6269.5385 | 160.1881 | 0 | Close
1357 | 3 | 3 | CC Chg | 02:13:30 | 11:14:27 | 0.97805 | 1.7022 | 2.1761 | 55.6 | 2.1761 | 55.6 | 0 | 0 | 3.3557 | 85.74 | 3.3557 | 85.74 | 0 | 0 | 2025-11-21 00:31:57 | 1.6648 | 5433.6 | 138.8297 | 0 | Close
1358 | 3 | 3 | CC Chg | 02:14:00 | 11:14:57 | 0.97805 | 1.7036 | 2.1843 | 55.81 | 2.1843 | 55.81 | 0 | 0 | 3.3696 | 86.09 | 3.3696 | 86.09 | 0 | 0 | 2025-11-21 00:32:27 | 1.6662 | 5821.7143 | 148.7461 | 0 | Close
1359 | 3 | 3 | CC Chg | 02:14:30 | 11:15:27 | 0.97805 | 1.7052 | 2.1924 | 56.02 | 2.1924 | 56.02 | 0 | 0 | 3.3834 | 86.45 | 3.3834 | 86.45 | 0 | 0 | 2025-11-21 00:32:57 | 1.6678 | 5094 | 130.1528 | 0 | Close
1360 | 3 | 3 | CC Chg | 02:15:00 | 11:15:57 | 0.97805 | 1.7065 | 2.2006 | 56.23 | 2.2006 | 56.23 | 0 | 0 | 3.3974 | 86.8 | 3.3974 | 86.8 | 0 | 0 | 2025-11-21 00:33:27 | 1.669 | 6269.6752 | 160.1916 | 0 | Close
1361 | 3 | 3 | CC Chg | 02:15:30 | 11:16:27 | 0.97805 | 1.708 | 2.2087 | 56.43 | 2.2087 | 56.43 | 0 | 0 | 3.4113 | 87.16 | 3.4113 | 87.16 | 0 | 0 | 2025-11-21 00:33:57 | 1.6705 | 5433.4815 | 138.8267 | 0 | Close
1362 | 3 | 3 | CC Chg | 02:16:00 | 11:16:57 | 0.97805 | 1.7094 | 2.2169 | 56.64 | 2.2169 | 56.64 | 0 | 0 | 3.4252 | 87.51 | 3.4252 | 87.51 | 0 | 0 | 2025-11-21 00:34:27 | 1.6719 | 5821.7143 | 148.7461 | 0 | Close
1363 | 3 | 3 | CC Chg | 02:16:30 | 11:17:27 | 0.97805 | 1.7109 | 2.225 | 56.85 | 2.225 | 56.85 | 0 | 0 | 3.4391 | 87.87 | 3.4391 | 87.87 | 0 | 0 | 2025-11-21 00:34:57 | 1.6733 | 5433.6 | 138.8297 | 0 | Close
1364 | 3 | 3 | CC Chg | 02:17:00 | 11:17:57 | 0.97805 | 1.7125 | 2.2332 | 57.06 | 2.2332 | 57.06 | 0 | 0 | 3.4531 | 88.23 | 3.4531 | 88.23 | 0 | 0 | 2025-11-21 00:35:27 | 1.6749 | 5094 | 130.1528 | 0 | Close
1365 | 3 | 3 | CC Chg | 02:17:30 | 11:18:27 | 0.97805 | 1.7138 | 2.2413 | 57.27 | 2.2413 | 57.27 | 0 | 0 | 3.467 | 88.58 | 3.467 | 88.58 | 0 | 0 | 2025-11-21 00:35:57 | 1.6762 | 6269.5385 | 160.1881 | 0 | Close
1366 | 3 | 3 | CC Chg | 02:18:00 | 11:18:57 | 0.97805 | 1.7154 | 2.2495 | 57.47 | 2.2495 | 57.47 | 0 | 0 | 3.481 | 88.94 | 3.481 | 88.94 | 0 | 0 | 2025-11-21 00:36:27 | 1.6778 | 5094 | 130.1528 | 0 | Close
1367 | 3 | 3 | CC Chg | 02:18:30 | 11:19:27 | 0.97805 | 1.717 | 2.2576 | 57.68 | 2.2576 | 57.68 | 0 | 0 | 3.495 | 89.3 | 3.495 | 89.3 | 0 | 0 | 2025-11-21 00:36:57 | 1.6793 | 5094 | 130.1528 | 0 | Close
1368 | 3 | 3 | CC Chg | 02:19:00 | 11:19:57 | 0.97805 | 1.7185 | 2.2658 | 57.89 | 2.2658 | 57.89 | 0 | 0 | 3.509 | 89.66 | 3.509 | 89.66 | 0 | 0 | 2025-11-21 00:37:27 | 1.6808 | 5433.7185 | 138.8327 | 0 | Close
1369 | 3 | 3 | CC Chg | 02:19:30 | 11:20:27 | 0.97805 | 1.7201 | 2.2739 | 58.1 | 2.2739 | 58.1 | 0 | 0 | 3.523 | 90.01 | 3.523 | 90.01 | 0 | 0 | 2025-11-21 00:37:57 | 1.6823 | 5093.8889 | 130.15 | 0 | Close
1370 | 3 | 3 | CC Chg | 02:20:00 | 11:20:57 | 0.97805 | 1.7215 | 2.2821 | 58.31 | 2.2821 | 58.31 | 0 | 0 | 3.537 | 90.37 | 3.537 | 90.37 | 0 | 0 | 2025-11-21 00:38:27 | 1.6837 | 5821.7143 | 148.7461 | 0 | Close
1371 | 3 | 3 | CC Chg | 02:20:30 | 11:21:27 | 0.97805 | 1.7231 | 2.2902 | 58.52 | 2.2902 | 58.52 | 0 | 0 | 3.5511 | 90.73 | 3.5511 | 90.73 | 0 | 0 | 2025-11-21 00:38:57 | 1.6853 | 5093.8889 | 130.15 | 0 | Close
1372 | 3 | 3 | CC Chg | 02:21:00 | 11:21:57 | 0.97805 | 1.7246 | 2.2984 | 58.72 | 2.2984 | 58.72 | 0 | 0 | 3.5651 | 91.09 | 3.5651 | 91.09 | 0 | 0 | 2025-11-21 00:39:27 | 1.6867 | 5433.7185 | 138.8327 | 0 | Close
1373 | 3 | 3 | CC Chg | 02:21:30 | 11:22:27 | 0.97805 | 1.7262 | 2.3065 | 58.93 | 2.3065 | 58.93 | 0 | 0 | 3.5792 | 91.45 | 3.5792 | 91.45 | 0 | 0 | 2025-11-21 00:39:57 | 1.6883 | 5094 | 130.1528 | 0 | Close
1374 | 3 | 3 | CC Chg | 02:22:00 | 11:22:57 | 0.97805 | 1.7277 | 2.3147 | 59.14 | 2.3147 | 59.14 | 0 | 0 | 3.5933 | 91.81 | 3.5933 | 91.81 | 0 | 0 | 2025-11-21 00:40:27 | 1.6898 | 5433.7185 | 138.8327 | 0 | Close
1375 | 3 | 3 | CC Chg | 02:22:30 | 11:23:27 | 0.97805 | 1.7294 | 2.3228 | 59.35 | 2.3228 | 59.35 | 0 | 0 | 3.6074 | 92.17 | 3.6074 | 92.17 | 0 | 0 | 2025-11-21 00:40:57 | 1.6914 | 4794.2484 | 122.4941 | 0 | Close
1376 | 3 | 3 | CC Chg | 02:23:00 | 11:23:57 | 0.97805 | 1.7309 | 2.331 | 59.56 | 2.331 | 59.56 | 0 | 0 | 3.6215 | 92.53 | 3.6215 | 92.53 | 0 | 0 | 2025-11-21 00:41:27 | 1.6929 | 5433.6 | 138.8297 | 0 | Close
1377 | 3 | 3 | CC Chg | 02:23:30 | 11:24:27 | 0.97805 | 1.7325 | 2.3391 | 59.77 | 2.3391 | 59.77 | 0 | 0 | 3.6356 | 92.89 | 3.6356 | 92.89 | 0 | 0 | 2025-11-21 00:41:57 | 1.6945 | 5094.1111 | 130.1557 | 0 | Close
1378 | 3 | 3 | CC Chg | 02:24:00 | 11:24:57 | 0.97805 | 1.7341 | 2.3473 | 59.97 | 2.3473 | 59.97 | 0 | 0 | 3.6497 | 93.25 | 3.6497 | 93.25 | 0 | 0 | 2025-11-21 00:42:27 | 1.696 | 5093.8889 | 130.15 | 0 | Close
1379 | 3 | 3 | CC Chg | 02:24:30 | 11:25:27 | 0.97805 | 1.7357 | 2.3554 | 60.18 | 2.3554 | 60.18 | 0 | 0 | 3.6639 | 93.61 | 3.6639 | 93.61 | 0 | 0 | 2025-11-21 00:42:57 | 1.6976 | 5093.8889 | 130.15 | 0 | Close
1380 | 3 | 3 | CC Chg | 02:25:00 | 11:25:57 | 0.97805 | 1.7373 | 2.3636 | 60.39 | 2.3636 | 60.39 | 0 | 0 | 3.678 | 93.97 | 3.678 | 93.97 | 0 | 0 | 2025-11-21 00:43:27 | 1.6992 | 5094.1111 | 130.1557 | 0 | Close
1381 | 3 | 3 | CC Chg | 02:25:30 | 11:26:27 | 0.97805 | 1.739 | 2.3718 | 60.6 | 2.3718 | 60.6 | 0 | 0 | 3.6922 | 94.34 | 3.6922 | 94.34 | 0 | 0 | 2025-11-21 00:43:57 | 1.7008 | 4794.3529 | 122.4968 | 0 | Close
1382 | 3 | 3 | CC Chg | 02:26:00 | 11:26:57 | 0.97805 | 1.7406 | 2.3799 | 60.81 | 2.3799 | 60.81 | 0 | 0 | 3.7064 | 94.7 | 3.7064 | 94.7 | 0 | 0 | 2025-11-21 00:44:27 | 1.7024 | 5094 | 130.1528 | 0 | Close
1383 | 3 | 3 | CC Chg | 02:26:30 | 11:27:27 | 0.97805 | 1.7422 | 2.388 | 61.02 | 2.388 | 61.02 | 0 | 0 | 3.7205 | 95.06 | 3.7205 | 95.06 | 0 | 0 | 2025-11-21 00:44:57 | 1.704 | 5094.1111 | 130.1557 | 0 | Close
1384 | 3 | 3 | CC Chg | 02:27:00 | 11:27:57 | 0.97805 | 1.744 | 2.3962 | 61.22 | 2.3962 | 61.22 | 0 | 0 | 3.7348 | 95.42 | 3.7348 | 95.42 | 0 | 0 | 2025-11-21 00:45:27 | 1.7057 | 4528 | 115.6914 | 0 | Close
1385 | 3 | 3 | CC Chg | 02:27:30 | 11:28:27 | 0.97805 | 1.7456 | 2.4043 | 61.43 | 2.4043 | 61.43 | 0 | 0 | 3.749 | 95.79 | 3.749 | 95.79 | 0 | 0 | 2025-11-21 00:45:57 | 1.7073 | 5093.8889 | 130.15 | 0 | Close
1386 | 3 | 3 | CC Chg | 02:28:00 | 11:28:57 | 0.97805 | 1.7472 | 2.4125 | 61.64 | 2.4125 | 61.64 | 0 | 0 | 3.7632 | 96.15 | 3.7632 | 96.15 | 0 | 0 | 2025-11-21 00:46:27 | 1.7088 | 5093.8889 | 130.15 | 0 | Close
1387 | 3 | 3 | CC Chg | 02:28:30 | 11:29:27 | 0.97808 | 1.7488 | 2.4207 | 61.85 | 2.4207 | 61.85 | 0 | 0 | 3.7774 | 96.51 | 3.7774 | 96.51 | 0 | 0 | 2025-11-21 00:46:57 | 1.7105 | 5094.1111 | 130.1557 | 0 | Close
1388 | 3 | 3 | CC Chg | 02:29:00 | 11:29:57 | 0.97802 | 1.7504 | 2.4288 | 62.06 | 2.4288 | 62.06 | 0 | 0 | 3.7917 | 96.88 | 3.7917 | 96.88 | 0 | 0 | 2025-11-21 00:47:27 | 1.7119 | 5094.1111 | 130.1557 | 0 | Close
1389 | 3 | 3 | CC Chg | 02:29:30 | 11:30:27 | 0.97805 | 1.7522 | 2.4369 | 62.26 | 2.4369 | 62.26 | 0 | 0 | 3.806 | 97.24 | 3.806 | 97.24 | 0 | 0 | 2025-11-21 00:47:57 | 1.7137 | 4528.0988 | 115.6939 | 0 | Close
1390 | 3 | 3 | CC Chg | 02:30:00 | 11:30:57 | 0.97805 | 1.754 | 2.4451 | 62.47 | 2.4451 | 62.47 | 0 | 0 | 3.8203 | 97.61 | 3.8203 | 97.61 | 0 | 0 | 2025-11-21 00:48:27 | 1.7155 | 4527.8025 | 115.6864 | 0 | Close
1391 | 3 | 3 | CC Chg | 02:30:30 | 11:31:27 | 0.97808 | 1.7557 | 2.4533 | 62.68 | 2.4533 | 62.68 | 0 | 0 | 3.8346 | 97.97 | 3.8346 | 97.97 | 0 | 0 | 2025-11-21 00:48:57 | 1.7172 | 4794.4575 | 122.4995 | 0 | Close
1392 | 3 | 3 | CC Chg | 02:31:00 | 11:31:57 | 0.97805 | 1.7575 | 2.4614 | 62.89 | 2.4614 | 62.89 | 0 | 0 | 3.8489 | 98.34 | 3.8489 | 98.34 | 0 | 0 | 2025-11-21 00:49:27 | 1.7189 | 4528 | 115.6914 | 0 | Close
1393 | 3 | 3 | CC Chg | 02:31:30 | 11:32:27 | 0.97805 | 1.7591 | 2.4695 | 63.1 | 2.4695 | 63.1 | 0 | 0 | 3.8632 | 98.71 | 3.8632 | 98.71 | 0 | 0 | 2025-11-21 00:49:57 | 1.7205 | 5094.1111 | 130.1557 | 0 | Close
1394 | 3 | 3 | CC Chg | 02:32:00 | 11:32:57 | 0.97805 | 1.7609 | 2.4777 | 63.31 | 2.4777 | 63.31 | 0 | 0 | 3.8776 | 99.07 | 3.8776 | 99.07 | 0 | 0 | 2025-11-21 00:50:27 | 1.7223 | 4528 | 115.6914 | 0 | Close
1395 | 3 | 3 | CC Chg | 02:32:30 | 11:33:27 | 0.97805 | 1.7627 | 2.4859 | 63.51 | 2.4859 | 63.51 | 0 | 0 | 3.8919 | 99.44 | 3.8919 | 99.44 | 0 | 0 | 2025-11-21 00:50:57 | 1.724 | 4527.9012 | 115.6889 | 0 | Close
1396 | 3 | 3 | CC Chg | 02:33:00 | 11:33:57 | 0.97805 | 1.7645 | 2.494 | 63.72 | 2.494 | 63.72 | 0 | 0 | 3.9063 | 99.81 | 3.9063 | 99.81 | 0 | 0 | 2025-11-21 00:51:27 | 1.7258 | 4528.0988 | 115.6939 | 0 | Close
1397 | 3 | 3 | CC Chg | 02:33:30 | 11:34:27 | 0.97805 | 1.7662 | 2.5021 | 63.93 | 2.5021 | 63.93 | 0 | 0 | 3.9207 | 100.17 | 3.9207 | 100.17 | 0 | 0 | 2025-11-21 00:51:57 | 1.7274 | 4794.4575 | 122.4995 | 0 | Close
1398 | 3 | 3 | CC Chg | 02:34:00 | 11:34:57 | 0.97805 | 1.768 | 2.5103 | 64.14 | 2.5103 | 64.14 | 0 | 0 | 3.9351 | 100.54 | 3.9351 | 100.54 | 0 | 0 | 2025-11-21 00:52:27 | 1.7292 | 4527.9012 | 115.6889 | 0 | Close
1399 | 3 | 3 | CC Chg | 02:34:30 | 11:35:27 | 0.97805 | 1.7698 | 2.5185 | 64.35 | 2.5185 | 64.35 | 0 | 0 | 3.9495 | 100.91 | 3.9495 | 100.91 | 0 | 0 | 2025-11-21 00:52:57 | 1.7309 | 4528.0988 | 115.6939 | 0 | Close
1400 | 3 | 3 | CC Chg | 02:35:00 | 11:35:57 | 0.97805 | 1.7716 | 2.5266 | 64.56 | 2.5266 | 64.56 | 0 | 0 | 3.9639 | 101.28 | 3.9639 | 101.28 | 0 | 0 | 2025-11-21 00:53:27 | 1.7327 | 4527.9012 | 115.6889 | 0 | Close
1401 | 3 | 3 | CC Chg | 02:35:30 | 11:36:27 | 0.97805 | 1.7733 | 2.5347 | 64.76 | 2.5347 | 64.76 | 0 | 0 | 3.9784 | 101.65 | 3.9784 | 101.65 | 0 | 0 | 2025-11-21 00:53:57 | 1.7344 | 4794.4575 | 122.4995 | 0 | Close
1402 | 3 | 3 | CC Chg | 02:36:00 | 11:36:57 | 0.97805 | 1.7753 | 2.5429 | 64.97 | 2.5429 | 64.97 | 0 | 0 | 3.9928 | 102.02 | 3.9928 | 102.02 | 0 | 0 | 2025-11-21 00:54:27 | 1.7363 | 4075.1111 | 104.12 | 0 | Close
1403 | 3 | 3 | CC Chg | 02:36:30 | 11:37:27 | 0.97805 | 1.777 | 2.5511 | 65.18 | 2.5511 | 65.18 | 0 | 0 | 4.0073 | 102.39 | 4.0073 | 102.39 | 0 | 0 | 2025-11-21 00:54:57 | 1.738 | 4794.4575 | 122.4995 | 0 | Close
1404 | 3 | 3 | CC Chg | 02:37:00 | 11:37:57 | 0.97805 | 1.7788 | 2.5592 | 65.39 | 2.5592 | 65.39 | 0 | 0 | 4.0218 | 102.76 | 4.0218 | 102.76 | 0 | 0 | 2025-11-21 00:55:27 | 1.7398 | 4528.0988 | 115.6939 | 0 | Close
1405 | 3 | 3 | CC Chg | 02:37:30 | 11:38:27 | 0.97805 | 1.7807 | 2.5674 | 65.6 | 2.5674 | 65.6 | 0 | 0 | 4.0363 | 103.13 | 4.0363 | 103.13 | 0 | 0 | 2025-11-21 00:55:57 | 1.7416 | 4289.5906 | 109.6 | 0 | Close
1406 | 3 | 3 | CC Chg | 02:38:00 | 11:38:57 | 0.97805 | 1.7825 | 2.5755 | 65.8 | 2.5755 | 65.8 | 0 | 0 | 4.0508 | 103.5 | 4.0508 | 103.5 | 0 | 0 | 2025-11-21 00:56:27 | 1.7434 | 4528 | 115.6914 | 0 | Close
1407 | 3 | 3 | CC Chg | 02:38:30 | 11:39:27 | 0.97805 | 1.7845 | 2.5837 | 66.01 | 2.5837 | 66.01 | 0 | 0 | 4.0654 | 103.87 | 4.0654 | 103.87 | 0 | 0 | 2025-11-21 00:56:57 | 1.7453 | 4075.2889 | 104.1245 | 0 | Close
1408 | 3 | 3 | CC Chg | 02:39:00 | 11:39:57 | 0.97805 | 1.7862 | 2.5918 | 66.22 | 2.5918 | 66.22 | 0 | 0 | 4.0799 | 104.24 | 4.0799 | 104.24 | 0 | 0 | 2025-11-21 00:57:27 | 1.747 | 4794.3529 | 122.4968 | 0 | Close
1409 | 3 | 3 | CC Chg | 02:39:30 | 11:40:27 | 0.97805 | 1.788 | 2.6 | 66.43 | 2.6 | 66.43 | 0 | 0 | 4.0945 | 104.62 | 4.0945 | 104.62 | 0 | 0 | 2025-11-21 00:57:57 | 1.7488 | 4528 | 115.6914 | 0 | Close
1410 | 3 | 3 | CC Chg | 02:40:00 | 11:40:57 | 0.97805 | 1.7898 | 2.6081 | 66.64 | 2.6081 | 66.64 | 0 | 0 | 4.1091 | 104.99 | 4.1091 | 104.99 | 0 | 0 | 2025-11-21 00:58:27 | 1.7505 | 4528.0988 | 115.6939 | 0 | Close
1411 | 3 | 3 | CC Chg | 02:40:30 | 11:41:27 | 0.97805 | 1.7919 | 2.6163 | 66.85 | 2.6163 | 66.85 | 0 | 0 | 4.1237 | 105.36 | 4.1237 | 105.36 | 0 | 0 | 2025-11-21 00:58:57 | 1.7526 | 3881.0582 | 99.1619 | 0 | Close
1412 | 3 | 3 | CC Chg | 02:41:00 | 11:41:57 | 0.97805 | 1.7937 | 2.6244 | 67.05 | 2.6244 | 67.05 | 0 | 0 | 4.1383 | 105.73 | 4.1383 | 105.73 | 0 | 0 | 2025-11-21 00:59:27 | 1.7543 | 4528.0988 | 115.6939 | 0 | Close
1413 | 3 | 3 | CC Chg | 02:41:30 | 11:42:27 | 0.97805 | 1.7956 | 2.6326 | 67.26 | 2.6326 | 67.26 | 0 | 0 | 4.1529 | 106.11 | 4.1529 | 106.11 | 0 | 0 | 2025-11-21 00:59:57 | 1.7562 | 4289.5906 | 109.6 | 0 | Close
1414 | 3 | 3 | CC Chg | 02:42:00 | 11:42:57 | 0.97805 | 1.7974 | 2.6407 | 67.47 | 2.6407 | 67.47 | 0 | 0 | 4.1676 | 106.48 | 4.1676 | 106.48 | 0 | 0 | 2025-11-21 01:00:27 | 1.7579 | 4528.0988 | 115.6939 | 0 | Close
1415 | 3 | 3 | CC Chg | 02:42:30 | 11:43:27 | 0.97805 | 1.7993 | 2.6489 | 67.68 | 2.6489 | 67.68 | 0 | 0 | 4.1822 | 106.86 | 4.1822 | 106.86 | 0 | 0 | 2025-11-21 01:00:57 | 1.7598 | 4289.7778 | 109.6048 | 0 | Close
1416 | 3 | 3 | CC Chg | 02:43:00 | 11:43:57 | 0.97805 | 1.8012 | 2.657 | 67.89 | 2.657 | 67.89 | 0 | 0 | 4.1969 | 107.23 | 4.1969 | 107.23 | 0 | 0 | 2025-11-21 01:01:27 | 1.7617 | 4289.4971 | 109.5976 | 0 | Close
1417 | 3 | 3 | CC Chg | 02:43:30 | 11:44:27 | 0.97805 | 1.803 | 2.6652 | 68.1 | 2.6652 | 68.1 | 0 | 0 | 4.2116 | 107.61 | 4.2116 | 107.61 | 0 | 0 | 2025-11-21 01:01:57 | 1.7634 | 4528.0988 | 115.6939 | 0 | Close
1418 | 3 | 3 | CC Chg | 02:44:00 | 11:44:57 | 0.97805 | 1.805 | 2.6733 | 68.3 | 2.6733 | 68.3 | 0 | 0 | 4.2263 | 107.98 | 4.2263 | 107.98 | 0 | 0 | 2025-11-21 01:02:27 | 1.7654 | 4075.2 | 104.1223 | 0 | Close
1419 | 3 | 3 | CC Chg | 02:44:30 | 11:45:27 | 0.97805 | 1.8067 | 2.6815 | 68.51 | 2.6815 | 68.51 | 0 | 0 | 4.241 | 108.36 | 4.241 | 108.36 | 0 | 0 | 2025-11-21 01:02:57 | 1.767 | 4794.4575 | 122.4995 | 0 | Close
1420 | 3 | 3 | CC Chg | 02:45:00 | 11:45:57 | 0.97805 | 1.8088 | 2.6896 | 68.72 | 2.6896 | 68.72 | 0 | 0 | 4.2557 | 108.73 | 4.2557 | 108.73 | 0 | 0 | 2025-11-21 01:03:27 | 1.7691 | 3881.1429 | 99.1641 | 0 | Close
1421 | 3 | 3 | CC Chg | 02:45:30 | 11:46:27 | 0.97805 | 1.8108 | 2.6978 | 68.93 | 2.6978 | 68.93 | 0 | 0 | 4.2705 | 109.11 | 4.2705 | 109.11 | 0 | 0 | 2025-11-21 01:03:57 | 1.7711 | 4075.1111 | 104.12 | 0 | Close
1422 | 3 | 3 | CC Chg | 02:46:00 | 11:46:57 | 0.97805 | 1.8125 | 2.7059 | 69.14 | 2.7059 | 69.14 | 0 | 0 | 4.2852 | 109.49 | 4.2852 | 109.49 | 0 | 0 | 2025-11-21 01:04:27 | 1.7727 | 4794.4575 | 122.4995 | 0 | Close
1423 | 3 | 3 | CC Chg | 02:46:30 | 11:47:27 | 0.97805 | 1.8145 | 2.7141 | 69.34 | 2.7141 | 69.34 | 0 | 0 | 4.3 | 109.87 | 4.3 | 109.87 | 0 | 0 | 2025-11-21 01:04:57 | 1.7747 | 4075.2889 | 104.1245 | 0 | Close
1424 | 3 | 3 | CC Chg | 02:47:00 | 11:47:57 | 0.97805 | 1.8164 | 2.7222 | 69.55 | 2.7222 | 69.55 | 0 | 0 | 4.3148 | 110.24 | 4.3148 | 110.24 | 0 | 0 | 2025-11-21 01:05:27 | 1.7765 | 4289.7778 | 109.6048 | 0 | Close
1425 | 3 | 3 | CC Chg | 02:47:30 | 11:48:27 | 0.97805 | 1.8184 | 2.7304 | 69.76 | 2.7304 | 69.76 | 0 | 0 | 4.3296 | 110.62 | 4.3296 | 110.62 | 0 | 0 | 2025-11-21 01:05:57 | 1.7785 | 4075.1111 | 104.12 | 0 | Close
1426 | 3 | 3 | CC Chg | 02:48:00 | 11:48:57 | 0.97805 | 1.8203 | 2.7385 | 69.97 | 2.7385 | 69.97 | 0 | 0 | 4.3445 | 111 | 4.3445 | 111 | 0 | 0 | 2025-11-21 01:06:27 | 1.7803 | 4289.5906 | 109.6 | 0 | Close
1427 | 3 | 3 | CC Chg | 02:48:30 | 11:49:27 | 0.97805 | 1.8222 | 2.7467 | 70.18 | 2.7467 | 70.18 | 0 | 0 | 4.3593 | 111.38 | 4.3593 | 111.38 | 0 | 0 | 2025-11-21 01:06:57 | 1.7822 | 4289.7778 | 109.6048 | 0 | Close
1428 | 3 | 3 | CC Chg | 02:49:00 | 11:49:57 | 0.97805 | 1.824 | 2.7548 | 70.39 | 2.7548 | 70.39 | 0 | 0 | 4.3742 | 111.76 | 4.3742 | 111.76 | 0 | 0 | 2025-11-21 01:07:27 | 1.784 | 4527.9012 | 115.6889 | 0 | Close
1429 | 3 | 3 | CC Chg | 02:49:30 | 11:50:27 | 0.97805 | 1.8259 | 2.763 | 70.59 | 2.763 | 70.59 | 0 | 0 | 4.389 | 112.14 | 4.389 | 112.14 | 0 | 0 | 2025-11-21 01:07:57 | 1.7858 | 4289.7778 | 109.6048 | 0 | Close
1430 | 3 | 3 | CC Chg | 02:50:00 | 11:50:57 | 0.97808 | 1.8279 | 2.7711 | 70.8 | 2.7711 | 70.8 | 0 | 0 | 4.4039 | 112.52 | 4.4039 | 112.52 | 0 | 0 | 2025-11-21 01:08:27 | 1.7878 | 4075.2889 | 104.1245 | 0 | Close
1431 | 3 | 3 | CC Chg | 02:50:30 | 11:51:27 | 0.97805 | 1.8298 | 2.7793 | 71.01 | 2.7793 | 71.01 | 0 | 0 | 4.4188 | 112.9 | 4.4188 | 112.9 | 0 | 0 | 2025-11-21 01:08:57 | 1.7896 | 4289.5906 | 109.6 | 0 | Close
1432 | 3 | 3 | CC Chg | 02:51:00 | 11:51:57 | 0.97805 | 1.8317 | 2.7874 | 71.22 | 2.7874 | 71.22 | 0 | 0 | 4.4338 | 113.28 | 4.4338 | 113.28 | 0 | 0 | 2025-11-21 01:09:27 | 1.7915 | 4289.7778 | 109.6048 | 0 | Close
1433 | 3 | 3 | CC Chg | 02:51:30 | 11:52:27 | 0.97805 | 1.8337 | 2.7956 | 71.43 | 2.7956 | 71.43 | 0 | 0 | 4.4487 | 113.67 | 4.4487 | 113.67 | 0 | 0 | 2025-11-21 01:09:57 | 1.7934 | 4075.2 | 104.1223 | 0 | Close
1434 | 3 | 3 | CC Chg | 02:52:00 | 11:52:57 | 0.97805 | 1.8356 | 2.8037 | 71.64 | 2.8037 | 71.64 | 0 | 0 | 4.4637 | 114.05 | 4.4637 | 114.05 | 0 | 0 | 2025-11-21 01:10:27 | 1.7953 | 4289.6842 | 109.6024 | 0 | Close
1435 | 3 | 3 | CC Chg | 02:52:30 | 11:53:27 | 0.97805 | 1.8375 | 2.8119 | 71.84 | 2.8119 | 71.84 | 0 | 0 | 4.4786 | 114.43 | 4.4786 | 114.43 | 0 | 0 | 2025-11-21 01:10:57 | 1.7972 | 4289.7778 | 109.6048 | 0 | Close
1436 | 3 | 3 | CC Chg | 02:53:00 | 11:53:57 | 0.97805 | 1.8395 | 2.82 | 72.05 | 2.82 | 72.05 | 0 | 0 | 4.4936 | 114.81 | 4.4936 | 114.81 | 0 | 0 | 2025-11-21 01:11:27 | 1.7991 | 4075.0222 | 104.1177 | 0 | Close
1437 | 3 | 3 | CC Chg | 02:53:30 | 11:54:27 | 0.97805 | 1.8414 | 2.8282 | 72.26 | 2.8282 | 72.26 | 0 | 0 | 4.5086 | 115.2 | 4.5086 | 115.2 | 0 | 0 | 2025-11-21 01:11:57 | 1.801 | 4289.9649 | 109.6096 | 0 | Close
1438 | 3 | 3 | CC Chg | 02:54:00 | 11:54:57 | 0.97808 | 1.8434 | 2.8363 | 72.47 | 2.8363 | 72.47 | 0 | 0 | 4.5236 | 115.58 | 4.5236 | 115.58 | 0 | 0 | 2025-11-21 01:12:27 | 1.803 | 4075.1111 | 104.12 | 0 | Close
1439 | 3 | 3 | CC Chg | 02:54:30 | 11:55:27 | 0.97805 | 1.8455 | 2.8445 | 72.68 | 2.8445 | 72.68 | 0 | 0 | 4.5386 | 115.96 | 4.5386 | 115.96 | 0 | 0 | 2025-11-21 01:12:57 | 1.805 | 3881.2275 | 99.1662 | 0 | Close
1440 | 3 | 3 | CC Chg | 02:55:00 | 11:55:57 | 0.97805 | 1.8472 | 2.8526 | 72.89 | 2.8526 | 72.89 | 0 | 0 | 4.5537 | 116.35 | 4.5537 | 116.35 | 0 | 0 | 2025-11-21 01:13:27 | 1.8067 | 4794.4575 | 122.4995 | 0 | Close
1441 | 3 | 3 | CC Chg | 02:55:30 | 11:56:27 | 0.97805 | 1.8493 | 2.8608 | 73.09 | 2.8608 | 73.09 | 0 | 0 | 4.5688 | 116.73 | 4.5688 | 116.73 | 0 | 0 | 2025-11-21 01:13:57 | 1.8087 | 3880.8889 | 99.1576 | 0 | Close
1442 | 3 | 3 | CC Chg | 02:56:00 | 11:56:57 | 0.97805 | 1.8513 | 2.8689 | 73.3 | 2.8689 | 73.3 | 0 | 0 | 4.5838 | 117.12 | 4.5838 | 117.12 | 0 | 0 | 2025-11-21 01:14:27 | 1.8107 | 4075.2889 | 104.1245 | 0 | Close
1443 | 3 | 3 | CC Chg | 02:56:30 | 11:57:27 | 0.97805 | 1.8532 | 2.8771 | 73.51 | 2.8771 | 73.51 | 0 | 0 | 4.5989 | 117.5 | 4.5989 | 117.5 | 0 | 0 | 2025-11-21 01:14:57 | 1.8125 | 4289.7778 | 109.6048 | 0 | Close
1444 | 3 | 3 | CC Chg | 02:57:00 | 11:57:57 | 0.97805 | 1.8551 | 2.8852 | 73.72 | 2.8852 | 73.72 | 0 | 0 | 4.614 | 117.89 | 4.614 | 117.89 | 0 | 0 | 2025-11-21 01:15:27 | 1.8144 | 4289.7778 | 109.6048 | 0 | Close
1445 | 3 | 3 | CC Chg | 02:57:30 | 11:58:27 | 0.97805 | 1.8571 | 2.8934 | 73.93 | 2.8934 | 73.93 | 0 | 0 | 4.6292 | 118.28 | 4.6292 | 118.28 | 0 | 0 | 2025-11-21 01:15:57 | 1.8163 | 4075.2889 | 104.1245 | 0 | Close
1446 | 3 | 3 | CC Chg | 02:58:00 | 11:58:57 | 0.97805 | 1.859 | 2.9015 | 74.13 | 2.9015 | 74.13 | 0 | 0 | 4.6443 | 118.66 | 4.6443 | 118.66 | 0 | 0 | 2025-11-21 01:16:27 | 1.8182 | 4289.4971 | 109.5976 | 0 | Close
1447 | 3 | 3 | CC Chg | 02:58:30 | 11:59:27 | 0.97805 | 1.8609 | 2.9097 | 74.34 | 2.9097 | 74.34 | 0 | 0 | 4.6595 | 119.05 | 4.6595 | 119.05 | 0 | 0 | 2025-11-21 01:16:57 | 1.82 | 4289.6842 | 109.6024 | 0 | Close
1448 | 3 | 3 | CC Chg | 02:59:00 | 11:59:57 | 0.97805 | 1.863 | 2.9178 | 74.55 | 2.9178 | 74.55 | 0 | 0 | 4.6747 | 119.44 | 4.6747 | 119.44 | 0 | 0 | 2025-11-21 01:17:27 | 1.8221 | 3881.2275 | 99.1662 | 0 | Close
1449 | 3 | 3 | CC Chg | 02:59:30 | 12:00:27 | 0.97805 | 1.865 | 2.926 | 74.76 | 2.926 | 74.76 | 0 | 0 | 4.6898 | 119.83 | 4.6898 | 119.83 | 0 | 0 | 2025-11-21 01:17:57 | 1.8241 | 4075.2889 | 104.1245 | 0 | Close
1450 | 3 | 3 | CC Chg | 03:00:00 | 12:00:57 | 0.97805 | 1.8669 | 2.9341 | 74.97 | 2.9341 | 74.97 | 0 | 0 | 4.7051 | 120.22 | 4.7051 | 120.22 | 0 | 0 | 2025-11-21 01:18:27 | 1.8259 | 4289.6842 | 109.6024 | 0 | Close
1451 | 3 | 3 | CC Chg | 03:00:30 | 12:01:27 | 0.97805 | 1.8687 | 2.9423 | 75.18 | 2.9423 | 75.18 | 0 | 0 | 4.7203 | 120.6 | 4.7203 | 120.6 | 0 | 0 | 2025-11-21 01:18:57 | 1.8277 | 4527.9012 | 115.6889 | 0 | Close
1452 | 3 | 3 | CC Chg | 03:01:00 | 12:01:57 | 0.97805 | 1.8706 | 2.9504 | 75.38 | 2.9504 | 75.38 | 0 | 0 | 4.7355 | 120.99 | 4.7355 | 120.99 | 0 | 0 | 2025-11-21 01:19:27 | 1.8295 | 4289.7778 | 109.6048 | 0 | Close
1453 | 3 | 3 | CC Chg | 03:01:30 | 12:02:27 | 0.97805 | 1.8727 | 2.9586 | 75.59 | 2.9586 | 75.59 | 0 | 0 | 4.7508 | 121.38 | 4.7508 | 121.38 | 0 | 0 | 2025-11-21 01:19:57 | 1.8316 | 3881.0582 | 99.1619 | 0 | Close
1454 | 3 | 3 | CC Chg | 03:02:00 | 12:02:57 | 0.97805 | 1.8747 | 2.9667 | 75.8 | 2.9667 | 75.8 | 0 | 0 | 4.766 | 121.77 | 4.766 | 121.77 | 0 | 0 | 2025-11-21 01:20:27 | 1.8336 | 4075.4667 | 104.1291 | 0 | Close
1455 | 3 | 3 | CC Chg | 03:02:30 | 12:03:27 | 0.97805 | 1.8764 | 2.9749 | 76.01 | 2.9749 | 76.01 | 0 | 0 | 4.7813 | 122.16 | 4.7813 | 122.16 | 0 | 0 | 2025-11-21 01:20:57 | 1.8352 | 4794.2484 | 122.4941 | 0 | Close
1456 | 3 | 3 | CC Chg | 03:03:00 | 12:03:57 | 0.97805 | 1.8785 | 2.983 | 76.22 | 2.983 | 76.22 | 0 | 0 | 4.7966 | 122.56 | 4.7966 | 122.56 | 0 | 0 | 2025-11-21 01:21:27 | 1.8373 | 3881.0582 | 99.1619 | 0 | Close
1457 | 3 | 3 | CC Chg | 03:03:30 | 12:04:27 | 0.97805 | 1.8805 | 2.9912 | 76.43 | 2.9912 | 76.43 | 0 | 0 | 4.812 | 122.95 | 4.812 | 122.95 | 0 | 0 | 2025-11-21 01:21:57 | 1.8392 | 4075.3778 | 104.1268 | 0 | Close
1458 | 3 | 3 | CC Chg | 03:04:00 | 12:04:57 | 0.97805 | 1.8824 | 2.9993 | 76.63 | 2.9993 | 76.63 | 0 | 0 | 4.8273 | 123.34 | 4.8273 | 123.34 | 0 | 0 | 2025-11-21 01:22:27 | 1.8411 | 4289.4971 | 109.5976 | 0 | Close
1459 | 3 | 3 | CC Chg | 03:04:30 | 12:05:27 | 0.97805 | 1.8843 | 3.0075 | 76.84 | 3.0075 | 76.84 | 0 | 0 | 4.8426 | 123.73 | 4.8426 | 123.73 | 0 | 0 | 2025-11-21 01:22:57 | 1.8429 | 4289.8713 | 109.6072 | 0 | Close
1460 | 3 | 3 | CC Chg | 03:05:00 | 12:05:57 | 0.97805 | 1.8861 | 3.0156 | 77.05 | 3.0156 | 77.05 | 0 | 0 | 4.858 | 124.12 | 4.858 | 124.12 | 0 | 0 | 2025-11-21 01:23:27 | 1.8447 | 4528 | 115.6914 | 0 | Close
1461 | 3 | 3 | CC Chg | 03:05:30 | 12:06:27 | 0.97802 | 1.8881 | 3.0238 | 77.26 | 3.0238 | 77.26 | 0 | 0 | 4.8734 | 124.52 | 4.8734 | 124.52 | 0 | 0 | 2025-11-21 01:23:57 | 1.8466 | 4075.0222 | 104.1177 | 0 | Close
1462 | 3 | 3 | CC Chg | 03:06:00 | 12:06:57 | 0.97802 | 1.89 | 3.0319 | 77.47 | 3.0319 | 77.47 | 0 | 0 | 4.8888 | 124.91 | 4.8888 | 124.91 | 0 | 0 | 2025-11-21 01:24:27 | 1.8485 | 4289.6842 | 109.6024 | 0 | Close
1463 | 3 | 3 | CC Chg | 03:06:30 | 12:07:27 | 0.97805 | 1.8918 | 3.0401 | 77.67 | 3.0401 | 77.67 | 0 | 0 | 4.9042 | 125.3 | 4.9042 | 125.3 | 0 | 0 | 2025-11-21 01:24:57 | 1.8503 | 4528 | 115.6914 | 0 | Close
1464 | 3 | 3 | CC Chg | 03:07:00 | 12:07:57 | 0.97802 | 1.8937 | 3.0482 | 77.88 | 3.0482 | 77.88 | 0 | 0 | 4.9196 | 125.7 | 4.9196 | 125.7 | 0 | 0 | 2025-11-21 01:25:27 | 1.8521 | 4289.6842 | 109.6024 | 0 | Close
1465 | 3 | 3 | CC Chg | 03:07:30 | 12:08:27 | 0.97802 | 1.8956 | 3.0564 | 78.09 | 3.0564 | 78.09 | 0 | 0 | 4.9351 | 126.09 | 4.9351 | 126.09 | 0 | 0 | 2025-11-21 01:25:57 | 1.8539 | 4289.4971 | 109.5976 | 0 | Close
1466 | 3 | 3 | CC Chg | 03:08:00 | 12:08:57 | 0.97802 | 1.8974 | 3.0645 | 78.3 | 3.0645 | 78.3 | 0 | 0 | 4.9505 | 126.49 | 4.9505 | 126.49 | 0 | 0 | 2025-11-21 01:26:27 | 1.8557 | 4528 | 115.6914 | 0 | Close
1467 | 3 | 3 | CC Chg | 03:08:30 | 12:09:27 | 0.97802 | 1.8994 | 3.0727 | 78.51 | 3.0727 | 78.51 | 0 | 0 | 4.966 | 126.88 | 4.966 | 126.88 | 0 | 0 | 2025-11-21 01:26:57 | 1.8577 | 4074.8444 | 104.1132 | 0 | Close
1468 | 3 | 3 | CC Chg | 03:08:39 | 12:09:37 | 0.97798 | 1.9 | 3.0753 | 78.57 | 3.0753 | 78.57 | 0 | 0 | 4.971 | 127.01 | 4.971 | 127.01 | 0 | 0 | 2025-11-21 01:27:07 | 1.8582 | 4347.2593 | 111.0734 | 0 | Close
1469 | 3 | 2 | CC DChg | 00:00:00 | 12:09:37 | -11.7416 | 1.7307 | 0 | 0 | 0 | 0 | 0 | 0 | 0 | 0 | 0 | 0 | 0 | 0 | 2025-11-21 01:27:07 | -20.3211 | 0 | 0 | 0 | Close
1470 | 3 | 2 | CC DChg | 00:00:30 | 12:10:07 | -11.7424 | 1.5979 | 0.0979 | 2.5 | 0 | 0 | 0.0979 | 2.5 | 0.1605 | 4.1 | 0 | 0 | 0.1605 | 4.1 | 2025-11-21 01:27:37 | -18.7631 | -736.8448 | -18.8265 | 0 | Close
1471 | 3 | 2 | CC DChg | 00:01:00 | 12:10:37 | -11.742 | 1.5396 | 0.1957 | 5 | 0 | 0 | 0.1957 | 5 | 0.3139 | 8.02 | 0 | 0 | 0.3139 | 8.02 | 2025-11-21 01:28:07 | -18.0779 | -1678.4302 | -42.8843 | 0 | Close
1472 | 3 | 2 | CC DChg | 00:01:30 | 12:11:07 | -11.7424 | 1.492 | 0.2936 | 7.5 | 0 | 0 | 0.2936 | 7.5 | 0.4621 | 11.81 | 0 | 0 | 0.4621 | 11.81 | 2025-11-21 01:28:37 | -17.5196 | -2055.7049 | -52.5237 | 0 | Close
1473 | 3 | 2 | CC DChg | 00:02:00 | 12:11:37 | -11.7424 | 1.4516 | 0.3914 | 10 | 0 | 0 | 0.3914 | 10 | 0.6061 | 15.49 | 0 | 0 | 0.6061 | 15.49 | 2025-11-21 01:29:07 | -17.0452 | -2422.066 | -61.8843 | 0 | Close
1474 | 3 | 2 | CC DChg | 00:02:30 | 12:12:07 | -11.742 | 1.4168 | 0.4893 | 12.5 | 0 | 0 | 0.4893 | 12.5 | 0.7464 | 19.07 | 0 | 0 | 0.7464 | 19.07 | 2025-11-21 01:29:37 | -16.636 | -2811.8352 | -71.843 | 0 | Close
1475 | 3 | 2 | CC DChg | 00:03:00 | 12:12:37 | -11.742 | 1.385 | 0.5871 | 15 | 0 | 0 | 0.5871 | 15 | 0.8835 | 22.57 | 0 | 0 | 0.8835 | 22.57 | 2025-11-21 01:30:07 | -16.2626 | -3077.0957 | -78.6205 | 0 | Close
1476 | 3 | 2 | CC DChg | 00:03:30 | 12:13:07 | -11.7424 | 1.3554 | 0.685 | 17.5 | 0 | 0 | 0.685 | 17.5 | 1.0175 | 26 | 0 | 0 | 1.0175 | 26 | 2025-11-21 01:30:37 | -15.9156 | -3305.8048 | -84.4641 | 0 | Close
1477 | 3 | 2 | CC DChg | 00:04:00 | 12:13:37 | -11.7424 | 1.3272 | 0.7828 | 20 | 0 | 0 | 0.7828 | 20 | 1.1488 | 29.35 | 0 | 0 | 1.1488 | 29.35 | 2025-11-21 01:31:07 | -15.5845 | -3469.948 | -88.6579 | 0 | Close
1478 | 3 | 2 | CC DChg | 00:04:30 | 12:14:07 | -11.7424 | 1.2996 | 0.8807 | 22.5 | 0 | 0 | 0.8807 | 22.5 | 1.2773 | 32.63 | 0 | 0 | 1.2773 | 32.63 | 2025-11-21 01:31:37 | -15.2604 | -3545.3752 | -90.5851 | 0 | Close
1479 | 3 | 2 | CC DChg | 00:05:00 | 12:14:37 | -11.7424 | 1.2725 | 0.9785 | 25 | 0 | 0 | 0.9785 | 25 | 1.4031 | 35.85 | 0 | 0 | 1.4031 | 35.85 | 2025-11-21 01:32:07 | -14.9422 | -3610.8011 | -92.2568 | 0 | Close
1480 | 3 | 2 | CC DChg | 00:05:30 | 12:15:07 | -11.7424 | 1.2451 | 1.0764 | 27.5 | 0 | 0 | 1.0764 | 27.5 | 1.5263 | 39 | 0 | 0 | 1.5263 | 39 | 2025-11-21 01:32:37 | -14.6204 | -3571.2733 | -91.2468 | 0 | Close
1481 | 3 | 2 | CC DChg | 00:06:00 | 12:15:37 | -11.7428 | 1.2171 | 1.1742 | 30 | 0 | 0 | 1.1742 | 30 | 1.6467 | 42.07 | 0 | 0 | 1.6467 | 42.07 | 2025-11-21 01:33:07 | -14.2921 | -3494.7619 | -89.2919 | 0 | Close
1482 | 3 | 2 | CC DChg | 00:06:30 | 12:16:07 | -11.7424 | 1.1887 | 1.2721 | 32.5 | 0 | 0 | 1.2721 | 32.5 | 1.7645 | 45.08 | 0 | 0 | 1.7645 | 45.08 | 2025-11-21 01:33:37 | -13.9582 | -3445.5587 | -88.0348 | 0 | Close
1483 | 3 | 2 | CC DChg | 00:07:00 | 12:16:37 | -11.7424 | 1.1597 | 1.3699 | 35 | 0 | 0 | 1.3699 | 35 | 1.8794 | 48.02 | 0 | 0 | 1.8794 | 48.02 | 2025-11-21 01:34:07 | -13.6176 | -3374.2682 | -86.2133 | 0 | Close
1484 | 3 | 2 | CC DChg | 00:07:30 | 12:17:07 | -11.7424 | 1.1292 | 1.4678 | 37.5 | 0 | 0 | 1.4678 | 37.5 | 1.9914 | 50.88 | 0 | 0 | 1.9914 | 50.88 | 2025-11-21 01:34:37 | -13.2595 | -3208.3206 | -81.9733 | 0 | Close
1485 | 3 | 2 | CC DChg | 00:08:00 | 12:17:37 | -11.7424 | 1.0969 | 1.5656 | 40 | 0 | 0 | 1.5656 | 40 | 2.1003 | 53.66 | 0 | 0 | 2.1003 | 53.66 | 2025-11-21 01:35:07 | -12.8802 | -3029.5287 | -77.4051 | 0 | Close
1486 | 3 | 2 | CC DChg | 00:08:30 | 12:18:07 | -11.7424 | 1.0627 | 1.6635 | 42.5 | 0 | 0 | 1.6635 | 42.5 | 2.206 | 56.36 | 0 | 0 | 2.206 | 56.36 | 2025-11-21 01:35:37 | -12.4786 | -2861.2086 | -73.1045 | 0 | Close
1487 | 3 | 2 | CC DChg | 00:09:00 | 12:18:37 | -11.7428 | 1.0259 | 1.7614 | 45 | 0 | 0 | 1.7614 | 45 | 2.3082 | 58.97 | 0 | 0 | 2.3082 | 58.97 | 2025-11-21 01:36:07 | -12.0469 | -2659.0773 | -67.94 | 0 | Close
1488 | 3 | 2 | CC DChg | 00:09:30 | 12:19:07 | -11.7424 | 0.9857 | 1.8592 | 47.5 | 0 | 0 | 1.8592 | 47.5 | 2.4066 | 61.49 | 0 | 0 | 2.4066 | 61.49 | 2025-11-21 01:36:37 | -11.5745 | -2434.1802 | -62.1938 | 0 | Close
1489 | 3 | 2 | CC DChg | 00:10:00 | 12:19:37 | -11.7424 | 0.9415 | 1.9571 | 50 | 0 | 0 | 1.9571 | 50 | 2.5009 | 63.9 | 0 | 0 | 2.5009 | 63.9 | 2025-11-21 01:37:07 | -11.0554 | -2213.8964 | -56.5655 | 0 | Close
1490 | 3 | 2 | CC DChg | 00:10:30 | 12:20:07 | -11.7428 | 0.8937 | 2.0549 | 52.5 | 0 | 0 | 2.0549 | 52.5 | 2.5907 | 66.19 | 0 | 0 | 2.5907 | 66.19 | 2025-11-21 01:37:37 | -10.4945 | -2047.1595 | -52.3054 | 0 | Close
1491 | 3 | 2 | CC DChg | 00:11:00 | 12:20:37 | -11.7424 | 0.8425 | 2.1528 | 55 | 0 | 0 | 2.1528 | 55 | 2.6757 | 68.36 | 0 | 0 | 2.6757 | 68.36 | 2025-11-21 01:38:07 | -9.8929 | -1911.2222 | -48.8322 | 0 | Close
1492 | 3 | 2 | CC DChg | 00:11:30 | 12:21:07 | -11.7424 | 0.7872 | 2.2506 | 57.5 | 0 | 0 | 2.2506 | 57.5 | 2.7555 | 70.4 | 0 | 0 | 2.7555 | 70.4 | 2025-11-21 01:38:37 | -9.2436 | -1769.5126 | -45.2114 | 0 | Close
1493 | 3 | 2 | CC DChg | 00:12:00 | 12:21:37 | -11.7424 | 0.7281 | 2.3485 | 60 | 0 | 0 | 2.3485 | 60 | 2.8296 | 72.3 | 0 | 0 | 2.8296 | 72.3 | 2025-11-21 01:39:07 | -8.5496 | -1655.7458 | -42.3047 | 0 | Close
1494 | 3 | 2 | CC DChg | 00:12:30 | 12:22:07 | -11.7428 | 0.6686 | 2.4463 | 62.5 | 0 | 0 | 2.4463 | 62.5 | 2.8979 | 74.04 | 0 | 0 | 2.8979 | 74.04 | 2025-11-21 01:39:37 | -7.8512 | -1644.6058 | -42.02 | 0 | Close
1495 | 3 | 2 | CC DChg | 00:13:00 | 12:22:37 | -11.7428 | 0.6109 | 2.5442 | 65 | 0 | 0 | 2.5442 | 65 | 2.9605 | 75.64 | 0 | 0 | 2.9605 | 75.64 | 2025-11-21 01:40:07 | -7.1737 | -1695.9291 | -43.3314 | 0 | Close
1496 | 3 | 2 | CC DChg | 00:13:30 | 12:23:07 | -11.7428 | 0.557 | 2.642 | 67.5 | 0 | 0 | 2.642 | 67.5 | 3.0176 | 77.1 | 0 | 0 | 3.0176 | 77.1 | 2025-11-21 01:40:37 | -6.5407 | -1815.5003 | -46.3864 | 0 | Close
1497 | 3 | 2 | CC DChg | 00:14:00 | 12:23:37 | -11.7424 | 0.5073 | 2.7399 | 70 | 0 | 0 | 2.7399 | 70 | 3.0697 | 78.43 | 0 | 0 | 3.0697 | 78.43 | 2025-11-21 01:41:07 | -5.9569 | -1968.9121 | -50.3061 | 0 | Close
1498 | 3 | 2 | CC DChg | 00:14:04 | 12:23:42 | -11.7424 | 0.4999 | 2.7552 | 70.4 | 0 | 0 | 2.7552 | 70.4 | 3.0774 | 78.63 | 0 | 0 | 3.0774 | 78.63 | 2025-11-21 01:41:11 | -5.87 | -2071.7117 | -52.9327 | 0 | Close
1499 | 4 | 3 | CC Chg | 00:00:00 | 12:23:42 | 0.97802 | 0.6709 | 0 | 0 | 0 | 0 | 0 | 0 | 0 | 0 | 0 | 0 | 0 | 0 | 2025-11-21 01:41:12 | 0.65615 | 0 | 0 | 0 | Close
1500 | 4 | 3 | CC Chg | 00:00:30 | 12:24:12 | 0.97805 | 1.1707 | 0.00815 | 0.21 | 0.00815 | 0.21 | 0 | 0 | 0.00869 | 0.22 | 0.00869 | 0.22 | 0 | 0 | 2025-11-21 01:41:42 | 1.145 | 16.3072 | 0.4167 | 0 | Close
1501 | 4 | 3 | CC Chg | 00:01:00 | 12:24:42 | 0.97802 | 1.2201 | 0.0163 | 0.42 | 0.0163 | 0.42 | 0 | 0 | 0.01845 | 0.47 | 0.01845 | 0.47 | 0 | 0 | 2025-11-21 01:42:12 | 1.1933 | 164.9867 | 4.2154 | 0 | Close
1502 | 4 | 3 | CC Chg | 00:01:30 | 12:25:12 | 0.97805 | 1.2521 | 0.02445 | 0.62 | 0.02445 | 0.62 | 0 | 0 | 0.02853 | 0.73 | 0.02853 | 0.73 | 0 | 0 | 2025-11-21 01:42:42 | 1.2246 | 254.6986 | 6.5076 | 0 | Close
1503 | 4 | 3 | CC Chg | 00:02:00 | 12:25:42 | 0.97805 | 1.2768 | 0.0326 | 0.83 | 0.0326 | 0.83 | 0 | 0 | 0.03884 | 0.99 | 0.03884 | 0.99 | 0 | 0 | 2025-11-21 01:43:12 | 1.2488 | 329.9737 | 8.4309 | 0 | Close
1504 | 4 | 3 | CC Chg | 00:02:30 | 12:26:12 | 0.97802 | 1.2977 | 0.04075 | 1.04 | 0.04075 | 1.04 | 0 | 0 | 0.04933 | 1.26 | 0.04933 | 1.26 | 0 | 0 | 2025-11-21 01:43:42 | 1.2692 | 389.9681 | 9.9638 | 0 | Close
1505 | 4 | 3 | CC Chg | 00:03:00 | 12:26:42 | 0.97805 | 1.3158 | 0.0489 | 1.25 | 0.0489 | 1.25 | 0 | 0 | 0.05999 | 1.53 | 0.05999 | 1.53 | 0 | 0 | 2025-11-21 01:44:12 | 1.2869 | 450.2945 | 11.5051 | 0 | Close
1506 | 4 | 3 | CC Chg | 00:03:30 | 12:27:12 | 0.97802 | 1.332 | 0.05705 | 1.46 | 0.05705 | 1.46 | 0 | 0 | 0.07078 | 1.81 | 0.07078 | 1.81 | 0 | 0 | 2025-11-21 01:44:42 | 1.3027 | 503.1073 | 12.8545 | 0 | Close
1507 | 4 | 3 | CC Chg | 00:04:00 | 12:27:42 | 0.97805 | 1.3465 | 0.0652 | 1.67 | 0.0652 | 1.67 | 0 | 0 | 0.08169 | 2.09 | 0.08169 | 2.09 | 0 | 0 | 2025-11-21 01:45:12 | 1.3169 | 562.0912 | 14.3616 | 0 | Close
1508 | 4 | 3 | CC Chg | 00:04:30 | 12:28:12 | 0.97805 | 1.3594 | 0.07335 | 1.87 | 0.07335 | 1.87 | 0 | 0 | 0.09272 | 2.37 | 0.09272 | 2.37 | 0 | 0 | 2025-11-21 01:45:42 | 1.3296 | 631.8105 | 16.1429 | 0 | Close
1509 | 4 | 3 | CC Chg | 00:05:00 | 12:28:42 | 0.97805 | 1.3712 | 0.0815 | 2.08 | 0.0815 | 2.08 | 0 | 0 | 0.10385 | 2.65 | 0.10385 | 2.65 | 0 | 0 | 2025-11-21 01:46:12 | 1.3411 | 690.7072 | 17.6477 | 0 | Close
1510 | 4 | 3 | CC Chg | 00:05:30 | 12:29:12 | 0.97805 | 1.3817 | 0.08965 | 2.29 | 0.08965 | 2.29 | 0 | 0 | 0.11507 | 2.94 | 0.11507 | 2.94 | 0 | 0 | 2025-11-21 01:46:42 | 1.3514 | 776.2259 | 19.8327 | 0 | Close
1511 | 4 | 3 | CC Chg | 00:06:00 | 12:29:42 | 0.97805 | 1.391 | 0.0978 | 2.5 | 0.0978 | 2.5 | 0 | 0 | 0.12637 | 3.23 | 0.12637 | 3.23 | 0 | 0 | 2025-11-21 01:47:12 | 1.3605 | 876.3853 | 22.3918 | 0 | Close
1512 | 4 | 3 | CC Chg | 00:06:30 | 12:30:12 | 0.97805 | 1.3994 | 0.10595 | 2.71 | 0.10595 | 2.71 | 0 | 0 | 0.13774 | 3.52 | 0.13774 | 3.52 | 0 | 0 | 2025-11-21 01:47:42 | 1.3687 | 970.287 | 24.7911 | 0 | Close
1513 | 4 | 3 | CC Chg | 00:07:00 | 12:30:42 | 0.97805 | 1.4068 | 0.1141 | 2.92 | 0.1141 | 2.92 | 0 | 0 | 0.14918 | 3.81 | 0.14918 | 3.81 | 0 | 0 | 2025-11-21 01:48:12 | 1.3759 | 1101.4069 | 28.1412 | 0 | Close
1514 | 4 | 3 | CC Chg | 00:07:30 | 12:31:12 | 0.97805 | 1.4136 | 0.12226 | 3.12 | 0.12226 | 3.12 | 0 | 0 | 0.16067 | 4.11 | 0.16067 | 4.11 | 0 | 0 | 2025-11-21 01:48:42 | 1.3826 | 1198.5899 | 30.6242 | 0 | Close
1515 | 4 | 3 | CC Chg | 00:08:00 | 12:31:42 | 0.97805 | 1.4196 | 0.13041 | 3.33 | 0.13041 | 3.33 | 0 | 0 | 0.17222 | 4.4 | 0.17222 | 4.4 | 0 | 0 | 2025-11-21 01:49:12 | 1.3884 | 1358.4037 | 34.7075 | 0 | Close
1516 | 4 | 3 | CC Chg | 00:08:30 | 12:32:12 | 0.97805 | 1.4251 | 0.13856 | 3.54 | 0.13856 | 3.54 | 0 | 0 | 0.18381 | 4.7 | 0.18381 | 4.7 | 0 | 0 | 2025-11-21 01:49:42 | 1.3938 | 1481.8929 | 37.8627 | 0 | Close
1517 | 4 | 3 | CC Chg | 00:09:00 | 12:32:42 | 0.97805 | 1.4297 | 0.14671 | 3.75 | 0.14671 | 3.75 | 0 | 0 | 0.19545 | 4.99 | 0.19545 | 4.99 | 0 | 0 | 2025-11-21 01:50:12 | 1.3983 | 1771.8213 | 45.2704 | 0 | Close
1518 | 4 | 3 | CC Chg | 00:09:30 | 12:33:12 | 0.97805 | 1.4341 | 0.15486 | 3.96 | 0.15486 | 3.96 | 0 | 0 | 0.20712 | 5.29 | 0.20712 | 5.29 | 0 | 0 | 2025-11-21 01:50:42 | 1.4026 | 1852.3636 | 47.3283 | 0 | Close
1519 | 4 | 3 | CC Chg | 00:10:00 | 12:33:42 | 0.97805 | 1.438 | 0.16301 | 4.16 | 0.16301 | 4.16 | 0 | 0 | 0.21882 | 5.59 | 0.21882 | 5.59 | 0 | 0 | 2025-11-21 01:51:12 | 1.4064 | 2089.8462 | 53.396 | 0 | Close
1520 | 4 | 3 | CC Chg | 00:10:30 | 12:34:12 | 0.97805 | 1.4417 | 0.17116 | 4.37 | 0.17116 | 4.37 | 0 | 0 | 0.23056 | 5.89 | 0.23056 | 5.89 | 0 | 0 | 2025-11-21 01:51:42 | 1.4101 | 2202.8078 | 56.2822 | 0 | Close
1521 | 4 | 3 | CC Chg | 00:11:00 | 12:34:42 | 0.97808 | 1.4451 | 0.17931 | 4.58 | 0.17931 | 4.58 | 0 | 0 | 0.24232 | 6.19 | 0.24232 | 6.19 | 0 | 0 | 2025-11-21 01:52:12 | 1.4134 | 2397.1797 | 61.2485 | 0 | Close
1522 | 4 | 3 | CC Chg | 00:11:30 | 12:35:12 | 0.97805 | 1.448 | 0.18746 | 4.79 | 0.18746 | 4.79 | 0 | 0 | 0.25411 | 6.49 | 0.25411 | 6.49 | 0 | 0 | 2025-11-21 01:52:42 | 1.4162 | 2810.4866 | 71.8086 | 0 | Close
1523 | 4 | 3 | CC Chg | 00:12:00 | 12:35:42 | 0.97805 | 1.4509 | 0.19561 | 5 | 0.19561 | 5 | 0 | 0 | 0.26593 | 6.79 | 0.26593 | 6.79 | 0 | 0 | 2025-11-21 01:53:12 | 1.419 | 2810.4751 | 71.8083 | 0 | Close
1524 | 4 | 3 | CC Chg | 00:12:30 | 12:36:12 | 0.97805 | 1.4535 | 0.20376 | 5.21 | 0.20376 | 5.21 | 0 | 0 | 0.27776 | 7.1 | 0.27776 | 7.1 | 0 | 0 | 2025-11-21 01:53:42 | 1.4216 | 3134.7607 | 80.0938 | 0 | Close
1525 | 4 | 3 | CC Chg | 00:13:00 | 12:36:42 | 0.97805 | 1.4562 | 0.21191 | 5.41 | 0.21191 | 5.41 | 0 | 0 | 0.28962 | 7.4 | 0.28962 | 7.4 | 0 | 0 | 2025-11-21 01:54:12 | 1.4242 | 3018.6502 | 77.1272 | 0 | Close
1526 | 4 | 3 | CC Chg | 00:13:30 | 12:37:12 | 0.97805 | 1.4586 | 0.22006 | 5.62 | 0.22006 | 5.62 | 0 | 0 | 0.3015 | 7.7 | 0.3015 | 7.7 | 0 | 0 | 2025-11-21 01:54:42 | 1.4266 | 3395.9907 | 86.7683 | 0 | Close
1527 | 4 | 3 | CC Chg | 00:14:00 | 12:37:42 | 0.97805 | 1.4612 | 0.22821 | 5.83 | 0.22821 | 5.83 | 0 | 0 | 0.3134 | 8.01 | 0.3134 | 8.01 | 0 | 0 | 2025-11-21 01:55:12 | 1.4291 | 3134.7692 | 80.0941 | 0 | Close
1528 | 4 | 3 | CC Chg | 00:14:30 | 12:38:12 | 0.97805 | 1.4636 | 0.23636 | 6.04 | 0.23636 | 6.04 | 0 | 0 | 0.32532 | 8.31 | 0.32532 | 8.31 | 0 | 0 | 2025-11-21 01:55:42 | 1.4315 | 3395.9722 | 86.7679 | 0 | Close
1529 | 4 | 3 | CC Chg | 00:15:00 | 12:38:42 | 0.97805 | 1.4662 | 0.24451 | 6.25 | 0.24451 | 6.25 | 0 | 0 | 0.33726 | 8.62 | 0.33726 | 8.62 | 0 | 0 | 2025-11-21 01:56:12 | 1.434 | 3134.7607 | 80.0938 | 0 | Close
1530 | 4 | 3 | CC Chg | 00:15:30 | 12:39:12 | 0.97805 | 1.4688 | 0.25266 | 6.46 | 0.25266 | 6.46 | 0 | 0 | 0.34922 | 8.92 | 0.34922 | 8.92 | 0 | 0 | 2025-11-21 01:56:42 | 1.4366 | 3134.7607 | 80.0938 | 0 | Close
1531 | 4 | 3 | CC Chg | 00:16:00 | 12:39:42 | 0.97805 | 1.4715 | 0.26081 | 6.66 | 0.26081 | 6.66 | 0 | 0 | 0.3612 | 9.23 | 0.3612 | 9.23 | 0 | 0 | 2025-11-21 01:57:12 | 1.4392 | 3018.6667 | 77.1276 | 0 | Close
1532 | 4 | 3 | CC Chg | 00:16:30 | 12:40:12 | 0.97805 | 1.4748 | 0.26896 | 6.87 | 0.26896 | 6.87 | 0 | 0 | 0.37321 | 9.54 | 0.37321 | 9.54 | 0 | 0 | 2025-11-21 01:57:42 | 1.4424 | 2469.7912 | 63.1037 | 0 | Close
1533 | 4 | 3 | CC Chg | 00:17:00 | 12:40:42 | 0.97805 | 1.478 | 0.27711 | 7.08 | 0.27711 | 7.08 | 0 | 0 | 0.38524 | 9.84 | 0.38524 | 9.84 | 0 | 0 | 2025-11-21 01:58:12 | 1.4456 | 2547 | 65.0764 | 0 | Close
1534 | 4 | 3 | CC Chg | 00:17:30 | 12:41:12 | 0.97805 | 1.4811 | 0.28526 | 7.29 | 0.28526 | 7.29 | 0 | 0 | 0.3973 | 10.15 | 0.3973 | 10.15 | 0 | 0 | 2025-11-21 01:58:42 | 1.4486 | 2629.1685 | 67.1758 | 0 | Close
1535 | 4 | 3 | CC Chg | 00:18:00 | 12:41:42 | 0.97805 | 1.4838 | 0.29341 | 7.5 | 0.29341 | 7.5 | 0 | 0 | 0.40938 | 10.46 | 0.40938 | 10.46 | 0 | 0 | 2025-11-21 01:59:12 | 1.4512 | 3018.6584 | 77.1274 | 0 | Close
1536 | 4 | 3 | CC Chg | 00:18:30 | 12:42:12 | 0.97805 | 1.4862 | 0.30156 | 7.71 | 0.30156 | 7.71 | 0 | 0 | 0.42149 | 10.77 | 0.42149 | 10.77 | 0 | 0 | 2025-11-21 01:59:42 | 1.4536 | 3395.9907 | 86.7683 | 0 | Close
1537 | 4 | 3 | CC Chg | 00:19:00 | 12:42:42 | 0.97805 | 1.4885 | 0.30971 | 7.91 | 0.30971 | 7.91 | 0 | 0 | 0.43361 | 11.08 | 0.43361 | 11.08 | 0 | 0 | 2025-11-21 02:00:12 | 1.4558 | 3543.6618 | 90.5414 | 0 | Close
1538 | 4 | 3 | CC Chg | 00:19:30 | 12:43:12 | 0.97805 | 1.4906 | 0.31786 | 8.12 | 0.31786 | 8.12 | 0 | 0 | 0.44575 | 11.39 | 0.44575 | 11.39 | 0 | 0 | 2025-11-21 02:00:42 | 1.4579 | 3881.1323 | 99.1638 | 0 | Close
1539 | 4 | 3 | CC Chg | 00:20:00 | 12:43:42 | 0.97805 | 1.4925 | 0.32602 | 8.33 | 0.32602 | 8.33 | 0 | 0 | 0.45791 | 11.7 | 0.45791 | 11.7 | 0 | 0 | 2025-11-21 02:01:12 | 1.4597 | 4289.6608 | 109.6018 | 0 | Close
1540 | 4 | 3 | CC Chg | 00:20:30 | 12:44:12 | 0.97805 | 1.4943 | 0.33417 | 8.54 | 0.33417 | 8.54 | 0 | 0 | 0.47008 | 12.01 | 0.47008 | 12.01 | 0 | 0 | 2025-11-21 02:01:42 | 1.4615 | 4527.9877 | 115.6911 | 0 | Close
1541 | 4 | 3 | CC Chg | 00:21:00 | 12:44:42 | 0.97802 | 1.4961 | 0.34232 | 8.75 | 0.34232 | 8.75 | 0 | 0 | 0.48226 | 12.32 | 0.48226 | 12.32 | 0 | 0 | 2025-11-21 02:02:12 | 1.4632 | 4527.963 | 115.6905 | 0 | Close
1542 | 4 | 3 | CC Chg | 00:21:30 | 12:45:12 | 0.97805 | 1.4979 | 0.35047 | 8.95 | 0.35047 | 8.95 | 0 | 0 | 0.49447 | 12.63 | 0.49447 | 12.63 | 0 | 0 | 2025-11-21 02:02:42 | 1.465 | 4528 | 115.6914 | 0 | Close
1543 | 4 | 3 | CC Chg | 00:22:00 | 12:45:42 | 0.97805 | 1.4993 | 0.35862 | 9.16 | 0.35862 | 9.16 | 0 | 0 | 0.50668 | 12.95 | 0.50668 | 12.95 | 0 | 0 | 2025-11-21 02:03:12 | 1.4664 | 5821.6508 | 148.7445 | 0 | Close
1544 | 4 | 3 | CC Chg | 00:22:30 | 12:46:12 | 0.97805 | 1.5009 | 0.36677 | 9.37 | 0.36677 | 9.37 | 0 | 0 | 0.51891 | 13.26 | 0.51891 | 13.26 | 0 | 0 | 2025-11-21 02:03:42 | 1.468 | 5093.9444 | 130.1514 | 0 | Close
1545 | 4 | 3 | CC Chg | 00:23:00 | 12:46:42 | 0.97805 | 1.5024 | 0.37492 | 9.58 | 0.37492 | 9.58 | 0 | 0 | 0.53114 | 13.57 | 0.53114 | 13.57 | 0 | 0 | 2025-11-21 02:04:12 | 1.4694 | 5433.5556 | 138.8286 | 0 | Close
1546 | 4 | 3 | CC Chg | 00:23:30 | 12:47:12 | 0.97802 | 1.5038 | 0.38307 | 9.79 | 0.38307 | 9.79 | 0 | 0 | 0.5434 | 13.88 | 0.5434 | 13.88 | 0 | 0 | 2025-11-21 02:04:42 | 1.4708 | 5821.7143 | 148.7461 | 0 | Close
1547 | 4 | 3 | CC Chg | 00:24:00 | 12:47:42 | 0.97805 | 1.5053 | 0.39122 | 10 | 0.39122 | 10 | 0 | 0 | 0.55566 | 14.2 | 0.55566 | 14.2 | 0 | 0 | 2025-11-21 02:05:12 | 1.4723 | 5433.5704 | 138.8289 | 0 | Close
1548 | 4 | 3 | CC Chg | 00:24:30 | 12:48:12 | 0.97805 | 1.5066 | 0.39937 | 10.2 | 0.39937 | 10.2 | 0 | 0 | 0.56793 | 14.51 | 0.56793 | 14.51 | 0 | 0 | 2025-11-21 02:05:42 | 1.4735 | 6269.5043 | 160.1872 | 0 | Close
1549 | 4 | 3 | CC Chg | 00:25:00 | 12:48:42 | 0.97805 | 1.5079 | 0.40752 | 10.41 | 0.40752 | 10.41 | 0 | 0 | 0.58022 | 14.82 | 0.58022 | 14.82 | 0 | 0 | 2025-11-21 02:06:12 | 1.4748 | 6269.5385 | 160.1881 | 0 | Close
1550 | 4 | 3 | CC Chg | 00:25:30 | 12:49:12 | 0.97802 | 1.5091 | 0.41567 | 10.62 | 0.41567 | 10.62 | 0 | 0 | 0.59251 | 15.14 | 0.59251 | 15.14 | 0 | 0 | 2025-11-21 02:06:42 | 1.4759 | 6791.963 | 173.5362 | 0 | Close
1551 | 4 | 3 | CC Chg | 00:26:00 | 12:49:42 | 0.97805 | 1.5104 | 0.42382 | 10.83 | 0.42382 | 10.83 | 0 | 0 | 0.60482 | 15.45 | 0.60482 | 15.45 | 0 | 0 | 2025-11-21 02:07:12 | 1.4772 | 6269.5385 | 160.1881 | 0 | Close
1552 | 4 | 3 | CC Chg | 00:26:30 | 12:50:12 | 0.97802 | 1.5116 | 0.43197 | 11.04 | 0.43197 | 11.04 | 0 | 0 | 0.61713 | 15.77 | 0.61713 | 15.77 | 0 | 0 | 2025-11-21 02:07:42 | 1.4784 | 6792 | 173.5371 | 0 | Close
1553 | 4 | 3 | CC Chg | 00:27:00 | 12:50:42 | 0.97802 | 1.5129 | 0.44012 | 11.25 | 0.44012 | 11.25 | 0 | 0 | 0.62946 | 16.08 | 0.62946 | 16.08 | 0 | 0 | 2025-11-21 02:08:12 | 1.4796 | 6269.5043 | 160.1872 | 0 | Close
1554 | 4 | 3 | CC Chg | 00:27:30 | 12:51:12 | 0.97805 | 1.514 | 0.44827 | 11.45 | 0.44827 | 11.45 | 0 | 0 | 0.64179 | 16.4 | 0.64179 | 16.4 | 0 | 0 | 2025-11-21 02:08:42 | 1.4808 | 7409.4141 | 189.3122 | 0 | Close
1555 | 4 | 3 | CC Chg | 00:28:00 | 12:51:42 | 0.97805 | 1.5151 | 0.45642 | 11.66 | 0.45642 | 11.66 | 0 | 0 | 0.65414 | 16.71 | 0.65414 | 16.71 | 0 | 0 | 2025-11-21 02:09:12 | 1.4818 | 7409.4141 | 189.3122 | 0 | Close
1556 | 4 | 3 | CC Chg | 00:28:30 | 12:52:12 | 0.97805 | 1.5164 | 0.46457 | 11.87 | 0.46457 | 11.87 | 0 | 0 | 0.66649 | 17.03 | 0.66649 | 17.03 | 0 | 0 | 2025-11-21 02:09:42 | 1.4831 | 6269.5043 | 160.1872 | 0 | Close
1557 | 4 | 3 | CC Chg | 00:29:00 | 12:52:42 | 0.97805 | 1.5174 | 0.47272 | 12.08 | 0.47272 | 12.08 | 0 | 0 | 0.67885 | 17.34 | 0.67885 | 17.34 | 0 | 0 | 2025-11-21 02:10:12 | 1.4841 | 8150.4444 | 208.2457 | 0 | Close
1558 | 4 | 3 | CC Chg | 00:29:30 | 12:53:12 | 0.97805 | 1.5185 | 0.48087 | 12.29 | 0.48087 | 12.29 | 0 | 0 | 0.69123 | 17.66 | 0.69123 | 17.66 | 0 | 0 | 2025-11-21 02:10:42 | 1.4852 | 7409.4141 | 189.3122 | 0 | Close
1559 | 4 | 3 | CC Chg | 00:30:00 | 12:53:42 | 0.97805 | 1.5195 | 0.48902 | 12.49 | 0.48902 | 12.49 | 0 | 0 | 0.70361 | 17.98 | 0.70361 | 17.98 | 0 | 0 | 2025-11-21 02:11:12 | 1.4862 | 8150.4444 | 208.2457 | 0 | Close
1560 | 4 | 3 | CC Chg | 00:30:30 | 12:54:12 | 0.97805 | 1.5206 | 0.49717 | 12.7 | 0.49717 | 12.7 | 0 | 0 | 0.716 | 18.29 | 0.716 | 18.29 | 0 | 0 | 2025-11-21 02:11:42 | 1.4872 | 7409.4545 | 189.3132 | 0 | Close
1561 | 4 | 3 | CC Chg | 00:31:00 | 12:54:42 | 0.97805 | 1.5216 | 0.50532 | 12.91 | 0.50532 | 12.91 | 0 | 0 | 0.72839 | 18.61 | 0.72839 | 18.61 | 0 | 0 | 2025-11-21 02:12:12 | 1.4882 | 8150.4 | 208.2445 | 0 | Close
1562 | 4 | 3 | CC Chg | 00:31:30 | 12:55:12 | 0.97805 | 1.5227 | 0.51347 | 13.12 | 0.51347 | 13.12 | 0 | 0 | 0.7408 | 18.93 | 0.7408 | 18.93 | 0 | 0 | 2025-11-21 02:12:42 | 1.4893 | 7409.4949 | 189.3143 | 0 | Close
1563 | 4 | 3 | CC Chg | 00:32:00 | 12:55:42 | 0.97805 | 1.5237 | 0.52162 | 13.33 | 0.52162 | 13.33 | 0 | 0 | 0.75321 | 19.24 | 0.75321 | 19.24 | 0 | 0 | 2025-11-21 02:13:12 | 1.4903 | 8150.3556 | 208.2434 | 0 | Close
1564 | 4 | 3 | CC Chg | 00:32:30 | 12:56:12 | 0.97805 | 1.5246 | 0.52977 | 13.54 | 0.52977 | 13.54 | 0 | 0 | 0.76563 | 19.56 | 0.76563 | 19.56 | 0 | 0 | 2025-11-21 02:13:42 | 1.4911 | 9056.0494 | 231.3841 | 0 | Close
1565 | 4 | 3 | CC Chg | 00:33:00 | 12:56:42 | 0.97805 | 1.5256 | 0.53792 | 13.74 | 0.53792 | 13.74 | 0 | 0 | 0.77806 | 19.88 | 0.77806 | 19.88 | 0 | 0 | 2025-11-21 02:14:12 | 1.4921 | 8150.3556 | 208.2434 | 0 | Close
1566 | 4 | 3 | CC Chg | 00:33:30 | 12:57:12 | 0.97805 | 1.5266 | 0.54608 | 13.95 | 0.54608 | 13.95 | 0 | 0 | 0.7905 | 20.2 | 0.7905 | 20.2 | 0 | 0 | 2025-11-21 02:14:42 | 1.4931 | 8150.4444 | 208.2457 | 0 | Close
1567 | 4 | 3 | CC Chg | 00:34:00 | 12:57:42 | 0.97805 | 1.5275 | 0.55423 | 14.16 | 0.55423 | 14.16 | 0 | 0 | 0.80295 | 20.52 | 0.80295 | 20.52 | 0 | 0 | 2025-11-21 02:15:12 | 1.494 | 9055.9506 | 231.3816 | 0 | Close
1568 | 4 | 3 | CC Chg | 00:34:30 | 12:58:12 | 0.97805 | 1.5285 | 0.56238 | 14.37 | 0.56238 | 14.37 | 0 | 0 | 0.8154 | 20.83 | 0.8154 | 20.83 | 0 | 0 | 2025-11-21 02:15:42 | 1.495 | 8150.4444 | 208.2457 | 0 | Close
1569 | 4 | 3 | CC Chg | 00:35:00 | 12:58:42 | 0.97805 | 1.5295 | 0.57053 | 14.58 | 0.57053 | 14.58 | 0 | 0 | 0.82787 | 21.15 | 0.82787 | 21.15 | 0 | 0 | 2025-11-21 02:16:12 | 1.4959 | 8150.4444 | 208.2457 | 0 | Close
1570 | 4 | 3 | CC Chg | 00:35:30 | 12:59:12 | 0.97808 | 1.5306 | 0.57868 | 14.79 | 0.57868 | 14.79 | 0 | 0 | 0.84034 | 21.47 | 0.84034 | 21.47 | 0 | 0 | 2025-11-21 02:16:42 | 1.497 | 7409.5354 | 189.3153 | 0 | Close
1571 | 4 | 3 | CC Chg | 00:36:00 | 12:59:42 | 0.97805 | 1.5316 | 0.58683 | 14.99 | 0.58683 | 14.99 | 0 | 0 | 0.85282 | 21.79 | 0.85282 | 21.79 | 0 | 0 | 2025-11-21 02:17:12 | 1.498 | 8150.3556 | 208.2434 | 0 | Close
1572 | 4 | 3 | CC Chg | 00:36:30 | 13:00:12 | 0.97805 | 1.5325 | 0.59498 | 15.2 | 0.59498 | 15.2 | 0 | 0 | 0.8653 | 22.11 | 0.8653 | 22.11 | 0 | 0 | 2025-11-21 02:17:42 | 1.4989 | 9056.0988 | 231.3854 | 0 | Close
1573 | 4 | 3 | CC Chg | 00:37:00 | 13:00:42 | 0.97805 | 1.5335 | 0.60313 | 15.41 | 0.60313 | 15.41 | 0 | 0 | 0.8778 | 22.43 | 0.8778 | 22.43 | 0 | 0 | 2025-11-21 02:18:12 | 1.4998 | 8150.4 | 208.2445 | 0 | Close
1574 | 4 | 3 | CC Chg | 00:37:30 | 13:01:12 | 0.97805 | 1.5346 | 0.61128 | 15.62 | 0.61128 | 15.62 | 0 | 0 | 0.8903 | 22.75 | 0.8903 | 22.75 | 0 | 0 | 2025-11-21 02:18:42 | 1.5009 | 7409.4545 | 189.3132 | 0 | Close
1575 | 4 | 3 | CC Chg | 00:38:00 | 13:01:42 | 0.97805 | 1.5358 | 0.61943 | 15.83 | 0.61943 | 15.83 | 0 | 0 | 0.90282 | 23.07 | 0.90282 | 23.07 | 0 | 0 | 2025-11-21 02:19:12 | 1.5021 | 6791.963 | 173.5362 | 0 | Close
1576 | 4 | 3 | CC Chg | 00:38:30 | 13:02:12 | 0.97805 | 1.5369 | 0.62758 | 16.03 | 0.62758 | 16.03 | 0 | 0 | 0.91534 | 23.39 | 0.91534 | 23.39 | 0 | 0 | 2025-11-21 02:19:42 | 1.5032 | 7409.4949 | 189.3143 | 0 | Close
1577 | 4 | 3 | CC Chg | 00:39:00 | 13:02:42 | 0.97805 | 1.5379 | 0.63573 | 16.24 | 0.63573 | 16.24 | 0 | 0 | 0.92787 | 23.71 | 0.92787 | 23.71 | 0 | 0 | 2025-11-21 02:20:12 | 1.5041 | 8150.3111 | 208.2423 | 0 | Close
1578 | 4 | 3 | CC Chg | 00:39:30 | 13:03:12 | 0.97805 | 1.539 | 0.64388 | 16.45 | 0.64388 | 16.45 | 0 | 0 | 0.94041 | 24.03 | 0.94041 | 24.03 | 0 | 0 | 2025-11-21 02:20:42 | 1.5052 | 7409.4949 | 189.3143 | 0 | Close
1579 | 4 | 3 | CC Chg | 00:40:00 | 13:03:42 | 0.97805 | 1.54 | 0.65203 | 16.66 | 0.65203 | 16.66 | 0 | 0 | 0.95295 | 24.35 | 0.95295 | 24.35 | 0 | 0 | 2025-11-21 02:21:12 | 1.5062 | 8150.3556 | 208.2434 | 0 | Close
1580 | 4 | 3 | CC Chg | 00:40:30 | 13:04:12 | 0.97805 | 1.5411 | 0.66018 | 16.87 | 0.66018 | 16.87 | 0 | 0 | 0.96551 | 24.67 | 0.96551 | 24.67 | 0 | 0 | 2025-11-21 02:21:42 | 1.5073 | 7409.3737 | 189.3112 | 0 | Close
1581 | 4 | 3 | CC Chg | 00:41:00 | 13:04:42 | 0.97805 | 1.5422 | 0.66833 | 17.08 | 0.66833 | 17.08 | 0 | 0 | 0.97808 | 24.99 | 0.97808 | 24.99 | 0 | 0 | 2025-11-21 02:22:12 | 1.5084 | 7409.4949 | 189.3143 | 0 | Close
1582 | 4 | 3 | CC Chg | 00:41:30 | 13:05:12 | 0.97805 | 1.5434 | 0.67648 | 17.28 | 0.67648 | 17.28 | 0 | 0 | 0.99065 | 25.31 | 0.99065 | 25.31 | 0 | 0 | 2025-11-21 02:22:42 | 1.5095 | 6792 | 173.5371 | 0 | Close
1583 | 4 | 3 | CC Chg | 00:42:00 | 13:05:42 | 0.97805 | 1.5443 | 0.68463 | 17.49 | 0.68463 | 17.49 | 0 | 0 | 1.0032 | 25.63 | 1.0032 | 25.63 | 0 | 0 | 2025-11-21 02:23:12 | 1.5104 | 9055.9506 | 231.3816 | 0 | Close
1584 | 4 | 3 | CC Chg | 00:42:30 | 13:06:12 | 0.97805 | 1.5455 | 0.69278 | 17.7 | 0.69278 | 17.7 | 0 | 0 | 1.0158 | 25.95 | 1.0158 | 25.95 | 0 | 0 | 2025-11-21 02:23:42 | 1.5116 | 6792 | 173.5371 | 0 | Close
1585 | 4 | 3 | CC Chg | 00:43:00 | 13:06:42 | 0.97805 | 1.5466 | 0.70093 | 17.91 | 0.70093 | 17.91 | 0 | 0 | 1.0284 | 26.28 | 1.0284 | 26.28 | 0 | 0 | 2025-11-21 02:24:12 | 1.5127 | 7409.4949 | 189.3143 | 0 | Close
1586 | 4 | 3 | CC Chg | 00:43:30 | 13:07:12 | 0.97805 | 1.5477 | 0.70908 | 18.12 | 0.70908 | 18.12 | 0 | 0 | 1.041 | 26.6 | 1.041 | 26.6 | 0 | 0 | 2025-11-21 02:24:42 | 1.5137 | 7409.4545 | 189.3132 | 0 | Close
1587 | 4 | 3 | CC Chg | 00:44:00 | 13:07:42 | 0.97805 | 1.5487 | 0.71723 | 18.33 | 0.71723 | 18.33 | 0 | 0 | 1.0536 | 26.92 | 1.0536 | 26.92 | 0 | 0 | 2025-11-21 02:25:12 | 1.5147 | 8150.4 | 208.2445 | 0 | Close
1588 | 4 | 3 | CC Chg | 00:44:30 | 13:08:12 | 0.97805 | 1.5498 | 0.72538 | 18.53 | 0.72538 | 18.53 | 0 | 0 | 1.0663 | 27.24 | 1.0663 | 27.24 | 0 | 0 | 2025-11-21 02:25:42 | 1.5158 | 7409.4141 | 189.3122 | 0 | Close
1589 | 4 | 3 | CC Chg | 00:45:00 | 13:08:42 | 0.97805 | 1.5508 | 0.73353 | 18.74 | 0.73353 | 18.74 | 0 | 0 | 1.0789 | 27.57 | 1.0789 | 27.57 | 0 | 0 | 2025-11-21 02:26:12 | 1.5168 | 8150.4444 | 208.2457 | 0 | Close
1590 | 4 | 3 | CC Chg | 00:45:30 | 13:09:12 | 0.97805 | 1.5519 | 0.74168 | 18.95 | 0.74168 | 18.95 | 0 | 0 | 1.0916 | 27.89 | 1.0916 | 27.89 | 0 | 0 | 2025-11-21 02:26:42 | 1.5178 | 7409.4545 | 189.3132 | 0 | Close
1591 | 4 | 3 | CC Chg | 00:46:00 | 13:09:42 | 0.97802 | 1.5529 | 0.74984 | 19.16 | 0.74984 | 19.16 | 0 | 0 | 1.1042 | 28.21 | 1.1042 | 28.21 | 0 | 0 | 2025-11-21 02:27:12 | 1.5188 | 8150.4444 | 208.2457 | 0 | Close
1592 | 4 | 3 | CC Chg | 00:46:30 | 13:10:12 | 0.97805 | 1.554 | 0.75799 | 19.37 | 0.75799 | 19.37 | 0 | 0 | 1.1169 | 28.54 | 1.1169 | 28.54 | 0 | 0 | 2025-11-21 02:27:42 | 1.5199 | 7409.3737 | 189.3112 | 0 | Close
1593 | 4 | 3 | CC Chg | 00:47:00 | 13:10:42 | 0.97805 | 1.555 | 0.76614 | 19.57 | 0.76614 | 19.57 | 0 | 0 | 1.1295 | 28.86 | 1.1295 | 28.86 | 0 | 0 | 2025-11-21 02:28:12 | 1.5209 | 8150.4 | 208.2445 | 0 | Close
1594 | 4 | 3 | CC Chg | 00:47:30 | 13:11:12 | 0.97805 | 1.5561 | 0.77429 | 19.78 | 0.77429 | 19.78 | 0 | 0 | 1.1422 | 29.18 | 1.1422 | 29.18 | 0 | 0 | 2025-11-21 02:28:42 | 1.5219 | 7409.5354 | 189.3153 | 0 | Close
1595 | 4 | 3 | CC Chg | 00:48:00 | 13:11:42 | 0.97805 | 1.5571 | 0.78244 | 19.99 | 0.78244 | 19.99 | 0 | 0 | 1.1549 | 29.51 | 1.1549 | 29.51 | 0 | 0 | 2025-11-21 02:29:12 | 1.5229 | 8150.4 | 208.2445 | 0 | Close
1596 | 4 | 3 | CC Chg | 00:48:30 | 13:12:12 | 0.97805 | 1.558 | 0.79059 | 20.2 | 0.79059 | 20.2 | 0 | 0 | 1.1676 | 29.83 | 1.1676 | 29.83 | 0 | 0 | 2025-11-21 02:29:42 | 1.5238 | 9056 | 231.3828 | 0 | Close
1597 | 4 | 3 | CC Chg | 00:49:00 | 13:12:42 | 0.97805 | 1.5592 | 0.79874 | 20.41 | 0.79874 | 20.41 | 0 | 0 | 1.1803 | 30.16 | 1.1803 | 30.16 | 0 | 0 | 2025-11-21 02:30:12 | 1.525 | 6792 | 173.5371 | 0 | Close
1598 | 4 | 3 | CC Chg | 00:49:30 | 13:13:12 | 0.97805 | 1.5601 | 0.80689 | 20.62 | 0.80689 | 20.62 | 0 | 0 | 1.193 | 30.48 | 1.193 | 30.48 | 0 | 0 | 2025-11-21 02:30:42 | 1.5259 | 9055.9012 | 231.3803 | 0 | Close
1599 | 4 | 3 | CC Chg | 00:50:00 | 13:13:42 | 0.97805 | 1.5611 | 0.81504 | 20.82 | 0.81504 | 20.82 | 0 | 0 | 1.2057 | 30.81 | 1.2057 | 30.81 | 0 | 0 | 2025-11-21 02:31:12 | 1.5268 | 8150.4889 | 208.2468 | 0 | Close
1600 | 4 | 3 | CC Chg | 00:50:30 | 13:14:12 | 0.97805 | 1.5621 | 0.82319 | 21.03 | 0.82319 | 21.03 | 0 | 0 | 1.2185 | 31.13 | 1.2185 | 31.13 | 0 | 0 | 2025-11-21 02:31:42 | 1.5278 | 8150.4889 | 208.2468 | 0 | Close
1601 | 4 | 3 | CC Chg | 00:51:00 | 13:14:42 | 0.97805 | 1.563 | 0.83134 | 21.24 | 0.83134 | 21.24 | 0 | 0 | 1.2312 | 31.46 | 1.2312 | 31.46 | 0 | 0 | 2025-11-21 02:32:12 | 1.5287 | 9056 | 231.3828 | 0 | Close
1602 | 4 | 3 | CC Chg | 00:51:30 | 13:15:12 | 0.97805 | 1.5642 | 0.83949 | 21.45 | 0.83949 | 21.45 | 0 | 0 | 1.2439 | 31.78 | 1.2439 | 31.78 | 0 | 0 | 2025-11-21 02:32:42 | 1.5299 | 6791.9259 | 173.5352 | 0 | Close
1603 | 4 | 3 | CC Chg | 00:52:00 | 13:15:42 | 0.97805 | 1.565 | 0.84764 | 21.66 | 0.84764 | 21.66 | 0 | 0 | 1.2567 | 32.11 | 1.2567 | 32.11 | 0 | 0 | 2025-11-21 02:33:12 | 1.5307 | 10188.1111 | 260.3085 | 0 | Close
1604 | 4 | 3 | CC Chg | 00:52:30 | 13:16:12 | 0.97805 | 1.5661 | 0.85579 | 21.87 | 0.85579 | 21.87 | 0 | 0 | 1.2695 | 32.43 | 1.2695 | 32.43 | 0 | 0 | 2025-11-21 02:33:42 | 1.5317 | 7409.4545 | 189.3132 | 0 | Close
1605 | 4 | 3 | CC Chg | 00:53:00 | 13:16:42 | 0.97805 | 1.5671 | 0.86394 | 22.07 | 0.86394 | 22.07 | 0 | 0 | 1.2822 | 32.76 | 1.2822 | 32.76 | 0 | 0 | 2025-11-21 02:34:12 | 1.5327 | 8150.4 | 208.2445 | 0 | Close
1606 | 4 | 3 | CC Chg | 00:53:30 | 13:17:12 | 0.97802 | 1.5681 | 0.87209 | 22.28 | 0.87209 | 22.28 | 0 | 0 | 1.295 | 33.09 | 1.295 | 33.09 | 0 | 0 | 2025-11-21 02:34:42 | 1.5336 | 8150.4 | 208.2445 | 0 | Close
1607 | 4 | 3 | CC Chg | 00:54:00 | 13:17:42 | 0.97805 | 1.569 | 0.88024 | 22.49 | 0.88024 | 22.49 | 0 | 0 | 1.3078 | 33.41 | 1.3078 | 33.41 | 0 | 0 | 2025-11-21 02:35:12 | 1.5346 | 9056 | 231.3828 | 0 | Close
1608 | 4 | 3 | CC Chg | 00:54:30 | 13:18:12 | 0.97805 | 1.57 | 0.88839 | 22.7 | 0.88839 | 22.7 | 0 | 0 | 1.3206 | 33.74 | 1.3206 | 33.74 | 0 | 0 | 2025-11-21 02:35:42 | 1.5355 | 8150.4889 | 208.2468 | 0 | Close
1609 | 4 | 3 | CC Chg | 00:55:00 | 13:18:42 | 0.97805 | 1.571 | 0.89654 | 22.91 | 0.89654 | 22.91 | 0 | 0 | 1.3334 | 34.07 | 1.3334 | 34.07 | 0 | 0 | 2025-11-21 02:36:12 | 1.5365 | 8150.3111 | 208.2423 | 0 | Close
1610 | 4 | 3 | CC Chg | 00:55:30 | 13:19:12 | 0.97805 | 1.5719 | 0.90469 | 23.12 | 0.90469 | 23.12 | 0 | 0 | 1.3462 | 34.4 | 1.3462 | 34.4 | 0 | 0 | 2025-11-21 02:36:42 | 1.5374 | 9056.0988 | 231.3854 | 0 | Close
1611 | 4 | 3 | CC Chg | 00:56:00 | 13:19:42 | 0.97805 | 1.5729 | 0.91284 | 23.32 | 0.91284 | 23.32 | 0 | 0 | 1.359 | 34.72 | 1.359 | 34.72 | 0 | 0 | 2025-11-21 02:37:12 | 1.5384 | 8150.4 | 208.2445 | 0 | Close
1612 | 4 | 3 | CC Chg | 00:56:30 | 13:20:12 | 0.97805 | 1.5739 | 0.92099 | 23.53 | 0.92099 | 23.53 | 0 | 0 | 1.3718 | 35.05 | 1.3718 | 35.05 | 0 | 0 | 2025-11-21 02:37:42 | 1.5393 | 8150.4 | 208.2445 | 0 | Close
1613 | 4 | 3 | CC Chg | 00:57:00 | 13:20:42 | 0.97805 | 1.5747 | 0.92914 | 23.74 | 0.92914 | 23.74 | 0 | 0 | 1.3846 | 35.38 | 1.3846 | 35.38 | 0 | 0 | 2025-11-21 02:38:12 | 1.5401 | 10188.1111 | 260.3085 | 0 | Close
1614 | 4 | 3 | CC Chg | 00:57:30 | 13:21:12 | 0.97805 | 1.5756 | 0.9373 | 23.95 | 0.9373 | 23.95 | 0 | 0 | 1.3975 | 35.71 | 1.3975 | 35.71 | 0 | 0 | 2025-11-21 02:38:42 | 1.541 | 9056.1975 | 231.3879 | 0 | Close
1615 | 4 | 3 | CC Chg | 00:58:00 | 13:21:42 | 0.97808 | 1.5766 | 0.94545 | 24.16 | 0.94545 | 24.16 | 0 | 0 | 1.4103 | 36.03 | 1.4103 | 36.03 | 0 | 0 | 2025-11-21 02:39:12 | 1.542 | 8150.4 | 208.2445 | 0 | Close
1616 | 4 | 3 | CC Chg | 00:58:30 | 13:22:12 | 0.97805 | 1.5777 | 0.9536 | 24.36 | 0.9536 | 24.36 | 0 | 0 | 1.4232 | 36.36 | 1.4232 | 36.36 | 0 | 0 | 2025-11-21 02:39:42 | 1.5431 | 7409.4545 | 189.3132 | 0 | Close
1617 | 4 | 3 | CC Chg | 00:59:00 | 13:22:42 | 0.97805 | 1.5785 | 0.96175 | 24.57 | 0.96175 | 24.57 | 0 | 0 | 1.4361 | 36.69 | 1.4361 | 36.69 | 0 | 0 | 2025-11-21 02:40:12 | 1.5438 | 10188.1111 | 260.3085 | 0 | Close
1618 | 4 | 3 | CC Chg | 00:59:30 | 13:23:12 | 0.97805 | 1.5797 | 0.9699 | 24.78 | 0.9699 | 24.78 | 0 | 0 | 1.4489 | 37.02 | 1.4489 | 37.02 | 0 | 0 | 2025-11-21 02:40:42 | 1.545 | 6792.1481 | 173.5409 | 0 | Close
1619 | 4 | 3 | CC Chg | 01:00:00 | 13:23:42 | 0.97808 | 1.5806 | 0.97805 | 24.99 | 0.97805 | 24.99 | 0 | 0 | 1.4618 | 37.35 | 1.4618 | 37.35 | 0 | 0 | 2025-11-21 02:41:12 | 1.5459 | 9056 | 231.3828 | 0 | Close
1620 | 4 | 3 | CC Chg | 01:00:30 | 13:24:12 | 0.97805 | 1.5816 | 0.9862 | 25.2 | 0.9862 | 25.2 | 0 | 0 | 1.4747 | 37.68 | 1.4747 | 37.68 | 0 | 0 | 2025-11-21 02:41:42 | 1.5469 | 8150.4 | 208.2445 | 0 | Close
1621 | 4 | 3 | CC Chg | 01:01:00 | 13:24:42 | 0.97805 | 1.5826 | 0.99435 | 25.41 | 0.99435 | 25.41 | 0 | 0 | 1.4876 | 38.01 | 1.4876 | 38.01 | 0 | 0 | 2025-11-21 02:42:12 | 1.5479 | 8150.4 | 208.2445 | 0 | Close
1622 | 4 | 3 | CC Chg | 01:01:30 | 13:25:12 | 0.97805 | 1.5835 | 1.0025 | 25.61 | 1.0025 | 25.61 | 0 | 0 | 1.5005 | 38.34 | 1.5005 | 38.34 | 0 | 0 | 2025-11-21 02:42:42 | 1.5487 | 9056.0988 | 231.3854 | 0 | Close
1623 | 4 | 3 | CC Chg | 01:02:00 | 13:25:42 | 0.97805 | 1.5845 | 1.0107 | 25.82 | 1.0107 | 25.82 | 0 | 0 | 1.5134 | 38.67 | 1.5134 | 38.67 | 0 | 0 | 2025-11-21 02:43:12 | 1.5497 | 8150.4889 | 208.2468 | 0 | Close
1624 | 4 | 3 | CC Chg | 01:02:30 | 13:26:12 | 0.97805 | 1.5856 | 1.0188 | 26.03 | 1.0188 | 26.03 | 0 | 0 | 1.5263 | 39 | 1.5263 | 39 | 0 | 0 | 2025-11-21 02:43:42 | 1.5508 | 7409.5354 | 189.3153 | 0 | Close
1625 | 4 | 3 | CC Chg | 01:03:00 | 13:26:42 | 0.97805 | 1.5866 | 1.027 | 26.24 | 1.027 | 26.24 | 0 | 0 | 1.5393 | 39.33 | 1.5393 | 39.33 | 0 | 0 | 2025-11-21 02:44:12 | 1.5518 | 8150.3111 | 208.2423 | 0 | Close
1626 | 4 | 3 | CC Chg | 01:03:30 | 13:27:12 | 0.97805 | 1.5876 | 1.0351 | 26.45 | 1.0351 | 26.45 | 0 | 0 | 1.5522 | 39.66 | 1.5522 | 39.66 | 0 | 0 | 2025-11-21 02:44:42 | 1.5528 | 8150.4889 | 208.2468 | 0 | Close
1627 | 4 | 3 | CC Chg | 01:04:00 | 13:27:42 | 0.97808 | 1.5885 | 1.0433 | 26.66 | 1.0433 | 26.66 | 0 | 0 | 1.5651 | 39.99 | 1.5651 | 39.99 | 0 | 0 | 2025-11-21 02:45:12 | 1.5537 | 9056.0988 | 231.3854 | 0 | Close
1628 | 4 | 3 | CC Chg | 01:04:30 | 13:28:12 | 0.97805 | 1.5897 | 1.0514 | 26.86 | 1.0514 | 26.86 | 0 | 0 | 1.5781 | 40.32 | 1.5781 | 40.32 | 0 | 0 | 2025-11-21 02:45:42 | 1.5548 | 6792 | 173.5371 | 0 | Close
1629 | 4 | 3 | CC Chg | 01:05:00 | 13:28:42 | 0.97808 | 1.5906 | 1.0595 | 27.07 | 1.0595 | 27.07 | 0 | 0 | 1.591 | 40.65 | 1.591 | 40.65 | 0 | 0 | 2025-11-21 02:46:12 | 1.5557 | 9056.0988 | 231.3854 | 0 | Close
1630 | 4 | 3 | CC Chg | 01:05:30 | 13:29:12 | 0.97805 | 1.5916 | 1.0677 | 27.28 | 1.0677 | 27.28 | 0 | 0 | 1.604 | 40.98 | 1.604 | 40.98 | 0 | 0 | 2025-11-21 02:46:42 | 1.5567 | 8150.4 | 208.2445 | 0 | Close
1631 | 4 | 3 | CC Chg | 01:06:00 | 13:29:42 | 0.97805 | 1.5927 | 1.0758 | 27.49 | 1.0758 | 27.49 | 0 | 0 | 1.617 | 41.31 | 1.617 | 41.31 | 0 | 0 | 2025-11-21 02:47:12 | 1.5577 | 7409.5354 | 189.3153 | 0 | Close
1632 | 4 | 3 | CC Chg | 01:06:30 | 13:30:12 | 0.97805 | 1.5937 | 1.084 | 27.7 | 1.084 | 27.7 | 0 | 0 | 1.63 | 41.65 | 1.63 | 41.65 | 0 | 0 | 2025-11-21 02:47:42 | 1.5587 | 8150.4889 | 208.2468 | 0 | Close
1633 | 4 | 3 | CC Chg | 01:07:00 | 13:30:42 | 0.97805 | 1.5948 | 1.0921 | 27.9 | 1.0921 | 27.9 | 0 | 0 | 1.643 | 41.98 | 1.643 | 41.98 | 0 | 0 | 2025-11-21 02:48:12 | 1.5598 | 7409.4545 | 189.3132 | 0 | Close
1634 | 4 | 3 | CC Chg | 01:07:30 | 13:31:12 | 0.97808 | 1.5958 | 1.1003 | 28.11 | 1.1003 | 28.11 | 0 | 0 | 1.656 | 42.31 | 1.656 | 42.31 | 0 | 0 | 2025-11-21 02:48:42 | 1.5608 | 8150.4889 | 208.2468 | 0 | Close
1635 | 4 | 3 | CC Chg | 01:08:00 | 13:31:42 | 0.97805 | 1.5968 | 1.1084 | 28.32 | 1.1084 | 28.32 | 0 | 0 | 1.669 | 42.64 | 1.669 | 42.64 | 0 | 0 | 2025-11-21 02:49:12 | 1.5617 | 8150.4 | 208.2445 | 0 | Close
1636 | 4 | 3 | CC Chg | 01:08:30 | 13:32:12 | 0.97805 | 1.5979 | 1.1166 | 28.53 | 1.1166 | 28.53 | 0 | 0 | 1.682 | 42.98 | 1.682 | 42.98 | 0 | 0 | 2025-11-21 02:49:42 | 1.5628 | 7409.5354 | 189.3153 | 0 | Close
1637 | 4 | 3 | CC Chg | 01:09:00 | 13:32:42 | 0.97805 | 1.599 | 1.1248 | 28.74 | 1.1248 | 28.74 | 0 | 0 | 1.695 | 43.31 | 1.695 | 43.31 | 0 | 0 | 2025-11-21 02:50:12 | 1.5639 | 7409.6162 | 189.3174 | 0 | Close
1638 | 4 | 3 | CC Chg | 01:09:30 | 13:33:12 | 0.97805 | 1.6 | 1.1329 | 28.95 | 1.1329 | 28.95 | 0 | 0 | 1.7081 | 43.64 | 1.7081 | 43.64 | 0 | 0 | 2025-11-21 02:50:42 | 1.5649 | 8150.4889 | 208.2468 | 0 | Close
1639 | 4 | 3 | CC Chg | 01:10:00 | 13:33:42 | 0.97805 | 1.6011 | 1.1411 | 29.15 | 1.1411 | 29.15 | 0 | 0 | 1.7211 | 43.97 | 1.7211 | 43.97 | 0 | 0 | 2025-11-21 02:51:12 | 1.566 | 7409.5354 | 189.3153 | 0 | Close
1640 | 4 | 3 | CC Chg | 01:10:30 | 13:34:12 | 0.97808 | 1.6023 | 1.1492 | 29.36 | 1.1492 | 29.36 | 0 | 0 | 1.7342 | 44.31 | 1.7342 | 44.31 | 0 | 0 | 2025-11-21 02:51:42 | 1.5672 | 6792 | 173.5371 | 0 | Close
1641 | 4 | 3 | CC Chg | 01:11:00 | 13:34:42 | 0.97805 | 1.6032 | 1.1574 | 29.57 | 1.1574 | 29.57 | 0 | 0 | 1.7472 | 44.64 | 1.7472 | 44.64 | 0 | 0 | 2025-11-21 02:52:12 | 1.568 | 9056.1975 | 231.3879 | 0 | Close
1642 | 4 | 3 | CC Chg | 01:11:30 | 13:35:12 | 0.97805 | 1.6044 | 1.1655 | 29.78 | 1.1655 | 29.78 | 0 | 0 | 1.7603 | 44.98 | 1.7603 | 44.98 | 0 | 0 | 2025-11-21 02:52:42 | 1.5692 | 6792.0741 | 173.539 | 0 | Close
1643 | 4 | 3 | CC Chg | 01:12:00 | 13:35:42 | 0.97805 | 1.6055 | 1.1737 | 29.99 | 1.1737 | 29.99 | 0 | 0 | 1.7734 | 45.31 | 1.7734 | 45.31 | 0 | 0 | 2025-11-21 02:53:12 | 1.5703 | 7409.4545 | 189.3132 | 0 | Close
1644 | 4 | 3 | CC Chg | 01:12:30 | 13:36:12 | 0.97805 | 1.6065 | 1.1818 | 30.2 | 1.1818 | 30.2 | 0 | 0 | 1.7865 | 45.64 | 1.7865 | 45.64 | 0 | 0 | 2025-11-21 02:53:42 | 1.5712 | 8150.4 | 208.2445 | 0 | Close
1645 | 4 | 3 | CC Chg | 01:13:00 | 13:36:42 | 0.97805 | 1.6076 | 1.19 | 30.4 | 1.19 | 30.4 | 0 | 0 | 1.7996 | 45.98 | 1.7996 | 45.98 | 0 | 0 | 2025-11-21 02:54:12 | 1.5723 | 7409.6162 | 189.3174 | 0 | Close
1646 | 4 | 3 | CC Chg | 01:13:30 | 13:37:12 | 0.97805 | 1.6087 | 1.1981 | 30.61 | 1.1981 | 30.61 | 0 | 0 | 1.8127 | 46.31 | 1.8127 | 46.31 | 0 | 0 | 2025-11-21 02:54:42 | 1.5734 | 7409.6162 | 189.3174 | 0 | Close
1647 | 4 | 3 | CC Chg | 01:14:00 | 13:37:42 | 0.97805 | 1.6097 | 1.2063 | 30.82 | 1.2063 | 30.82 | 0 | 0 | 1.8258 | 46.65 | 1.8258 | 46.65 | 0 | 0 | 2025-11-21 02:55:12 | 1.5744 | 8150.3111 | 208.2423 | 0 | Close
1648 | 4 | 3 | CC Chg | 01:14:30 | 13:38:12 | 0.97808 | 1.6108 | 1.2144 | 31.03 | 1.2144 | 31.03 | 0 | 0 | 1.8389 | 46.98 | 1.8389 | 46.98 | 0 | 0 | 2025-11-21 02:55:42 | 1.5755 | 7409.5354 | 189.3153 | 0 | Close
1649 | 4 | 3 | CC Chg | 01:15:00 | 13:38:42 | 0.97805 | 1.6118 | 1.2226 | 31.24 | 1.2226 | 31.24 | 0 | 0 | 1.852 | 47.32 | 1.852 | 47.32 | 0 | 0 | 2025-11-21 02:56:12 | 1.5764 | 8150.4 | 208.2445 | 0 | Close
1650 | 4 | 3 | CC Chg | 01:15:30 | 13:39:12 | 0.97805 | 1.6129 | 1.2307 | 31.44 | 1.2307 | 31.44 | 0 | 0 | 1.8652 | 47.66 | 1.8652 | 47.66 | 0 | 0 | 2025-11-21 02:56:42 | 1.5775 | 7409.5354 | 189.3153 | 0 | Close
1651 | 4 | 3 | CC Chg | 01:16:00 | 13:39:42 | 0.97808 | 1.614 | 1.2389 | 31.65 | 1.2389 | 31.65 | 0 | 0 | 1.8783 | 47.99 | 1.8783 | 47.99 | 0 | 0 | 2025-11-21 02:57:12 | 1.5786 | 7409.5354 | 189.3153 | 0 | Close
1652 | 4 | 3 | CC Chg | 01:16:30 | 13:40:12 | 0.97808 | 1.615 | 1.247 | 31.86 | 1.247 | 31.86 | 0 | 0 | 1.8915 | 48.33 | 1.8915 | 48.33 | 0 | 0 | 2025-11-21 02:57:42 | 1.5796 | 8150.5778 | 208.2491 | 0 | Close
1653 | 4 | 3 | CC Chg | 01:17:00 | 13:40:42 | 0.97808 | 1.6161 | 1.2552 | 32.07 | 1.2552 | 32.07 | 0 | 0 | 1.9047 | 48.66 | 1.9047 | 48.66 | 0 | 0 | 2025-11-21 02:58:12 | 1.5807 | 7409.4545 | 189.3132 | 0 | Close
1654 | 4 | 3 | CC Chg | 01:17:30 | 13:41:12 | 0.97805 | 1.6173 | 1.2633 | 32.28 | 1.2633 | 32.28 | 0 | 0 | 1.9178 | 49 | 1.9178 | 49 | 0 | 0 | 2025-11-21 02:58:42 | 1.5818 | 6792.0741 | 173.539 | 0 | Close
1655 | 4 | 3 | CC Chg | 01:18:00 | 13:41:42 | 0.97805 | 1.6182 | 1.2715 | 32.49 | 1.2715 | 32.49 | 0 | 0 | 1.931 | 49.34 | 1.931 | 49.34 | 0 | 0 | 2025-11-21 02:59:12 | 1.5827 | 9056.2963 | 231.3904 | 0 | Close
1656 | 4 | 3 | CC Chg | 01:18:30 | 13:42:12 | 0.97808 | 1.6194 | 1.2796 | 32.69 | 1.2796 | 32.69 | 0 | 0 | 1.9442 | 49.68 | 1.9442 | 49.68 | 0 | 0 | 2025-11-21 02:59:42 | 1.5839 | 6792 | 173.5371 | 0 | Close
1657 | 4 | 3 | CC Chg | 01:19:00 | 13:42:42 | 0.97805 | 1.6205 | 1.2878 | 32.9 | 1.2878 | 32.9 | 0 | 0 | 1.9574 | 50.01 | 1.9574 | 50.01 | 0 | 0 | 2025-11-21 03:00:12 | 1.5849 | 7409.4545 | 189.3132 | 0 | Close
1658 | 4 | 3 | CC Chg | 01:19:30 | 13:43:12 | 0.97808 | 1.6215 | 1.2959 | 33.11 | 1.2959 | 33.11 | 0 | 0 | 1.9706 | 50.35 | 1.9706 | 50.35 | 0 | 0 | 2025-11-21 03:00:42 | 1.586 | 8150.5778 | 208.2491 | 0 | Close
1659 | 4 | 3 | CC Chg | 01:20:00 | 13:43:42 | 0.97805 | 1.6226 | 1.3041 | 33.32 | 1.3041 | 33.32 | 0 | 0 | 1.9839 | 50.69 | 1.9839 | 50.69 | 0 | 0 | 2025-11-21 03:01:12 | 1.587 | 7409.3737 | 189.3112 | 0 | Close
1660 | 4 | 3 | CC Chg | 01:20:30 | 13:44:12 | 0.97805 | 1.6237 | 1.3122 | 33.53 | 1.3122 | 33.53 | 0 | 0 | 1.9971 | 51.03 | 1.9971 | 51.03 | 0 | 0 | 2025-11-21 03:01:42 | 1.5881 | 7409.5354 | 189.3153 | 0 | Close
1661 | 4 | 3 | CC Chg | 01:21:00 | 13:44:42 | 0.97808 | 1.6247 | 1.3204 | 33.74 | 1.3204 | 33.74 | 0 | 0 | 2.0103 | 51.36 | 2.0103 | 51.36 | 0 | 0 | 2025-11-21 03:02:12 | 1.5891 | 8150.5778 | 208.2491 | 0 | Close
1662 | 4 | 3 | CC Chg | 01:21:30 | 13:45:12 | 0.97805 | 1.6258 | 1.3285 | 33.94 | 1.3285 | 33.94 | 0 | 0 | 2.0236 | 51.7 | 2.0236 | 51.7 | 0 | 0 | 2025-11-21 03:02:42 | 1.5901 | 7409.4545 | 189.3132 | 0 | Close
1663 | 4 | 3 | CC Chg | 01:22:00 | 13:45:42 | 0.97805 | 1.627 | 1.3367 | 34.15 | 1.3367 | 34.15 | 0 | 0 | 2.0368 | 52.04 | 2.0368 | 52.04 | 0 | 0 | 2025-11-21 03:03:12 | 1.5913 | 6792.1481 | 173.5409 | 0 | Close
1664 | 4 | 3 | CC Chg | 01:22:30 | 13:46:12 | 0.97805 | 1.6279 | 1.3448 | 34.36 | 1.3448 | 34.36 | 0 | 0 | 2.0501 | 52.38 | 2.0501 | 52.38 | 0 | 0 | 2025-11-21 03:03:42 | 1.5922 | 9055.9012 | 231.3803 | 0 | Close
1665 | 4 | 3 | CC Chg | 01:23:00 | 13:46:42 | 0.97802 | 1.6291 | 1.353 | 34.57 | 1.353 | 34.57 | 0 | 0 | 2.0634 | 52.72 | 2.0634 | 52.72 | 0 | 0 | 2025-11-21 03:04:12 | 1.5933 | 6792.0741 | 173.539 | 0 | Close
1666 | 4 | 3 | CC Chg | 01:23:30 | 13:47:12 | 0.97805 | 1.63 | 1.3611 | 34.78 | 1.3611 | 34.78 | 0 | 0 | 2.0766 | 53.06 | 2.0766 | 53.06 | 0 | 0 | 2025-11-21 03:04:42 | 1.5942 | 9055.9012 | 231.3803 | 0 | Close
1667 | 4 | 3 | CC Chg | 01:24:00 | 13:47:42 | 0.97805 | 1.6312 | 1.3693 | 34.99 | 1.3693 | 34.99 | 0 | 0 | 2.0899 | 53.4 | 2.0899 | 53.4 | 0 | 0 | 2025-11-21 03:05:12 | 1.5954 | 6791.9259 | 173.5352 | 0 | Close
1668 | 4 | 3 | CC Chg | 01:24:30 | 13:48:12 | 0.97802 | 1.6323 | 1.3774 | 35.19 | 1.3774 | 35.19 | 0 | 0 | 2.1032 | 53.74 | 2.1032 | 53.74 | 0 | 0 | 2025-11-21 03:05:42 | 1.5964 | 7409.2929 | 189.3091 | 0 | Close
1669 | 4 | 3 | CC Chg | 01:25:00 | 13:48:42 | 0.97802 | 1.6332 | 1.3856 | 35.4 | 1.3856 | 35.4 | 0 | 0 | 2.1165 | 54.08 | 2.1165 | 54.08 | 0 | 0 | 2025-11-21 03:06:12 | 1.5973 | 9055.9012 | 231.3803 | 0 | Close
1670 | 4 | 3 | CC Chg | 01:25:30 | 13:49:12 | 0.97802 | 1.6344 | 1.3937 | 35.61 | 1.3937 | 35.61 | 0 | 0 | 2.1298 | 54.42 | 2.1298 | 54.42 | 0 | 0 | 2025-11-21 03:06:42 | 1.5985 | 6791.6296 | 173.5277 | 0 | Close
1671 | 4 | 3 | CC Chg | 01:26:00 | 13:49:42 | 0.97798 | 1.6353 | 1.4019 | 35.82 | 1.4019 | 35.82 | 0 | 0 | 2.1432 | 54.76 | 2.1432 | 54.76 | 0 | 0 | 2025-11-21 03:07:12 | 1.5993 | 9055.8025 | 231.3778 | 0 | Close
1672 | 4 | 3 | CC Chg | 01:26:30 | 13:50:12 | 0.97798 | 1.6365 | 1.41 | 36.03 | 1.41 | 36.03 | 0 | 0 | 2.1565 | 55.1 | 2.1565 | 55.1 | 0 | 0 | 2025-11-21 03:07:42 | 1.6005 | 6791.7778 | 173.5314 | 0 | Close
1673 | 4 | 3 | CC Chg | 01:27:00 | 13:50:42 | 0.97802 | 1.6374 | 1.4182 | 36.23 | 1.4182 | 36.23 | 0 | 0 | 2.1698 | 55.44 | 2.1698 | 55.44 | 0 | 0 | 2025-11-21 03:08:12 | 1.6014 | 9055.3086 | 231.3652 | 0 | Close
1674 | 4 | 3 | CC Chg | 01:27:30 | 13:51:12 | 0.97802 | 1.6386 | 1.4263 | 36.44 | 1.4263 | 36.44 | 0 | 0 | 2.1832 | 55.78 | 2.1832 | 55.78 | 0 | 0 | 2025-11-21 03:08:42 | 1.6026 | 6791.8519 | 173.5333 | 0 | Close
1675 | 4 | 3 | CC Chg | 01:28:00 | 13:51:42 | 0.97798 | 1.6397 | 1.4345 | 36.65 | 1.4345 | 36.65 | 0 | 0 | 2.1966 | 56.12 | 2.1966 | 56.12 | 0 | 0 | 2025-11-21 03:09:12 | 1.6036 | 7409.0505 | 189.3029 | 0 | Close
1676 | 4 | 3 | CC Chg | 01:28:30 | 13:52:12 | 0.97802 | 1.6408 | 1.4426 | 36.86 | 1.4426 | 36.86 | 0 | 0 | 2.2099 | 56.46 | 2.2099 | 56.46 | 0 | 0 | 2025-11-21 03:09:42 | 1.6047 | 7408.9697 | 189.3008 | 0 | Close
1677 | 4 | 3 | CC Chg | 01:29:00 | 13:52:42 | 0.97802 | 1.642 | 1.4508 | 37.07 | 1.4508 | 37.07 | 0 | 0 | 2.2233 | 56.81 | 2.2233 | 56.81 | 0 | 0 | 2025-11-21 03:10:12 | 1.6059 | 6791.6296 | 173.5277 | 0 | Close
1678 | 4 | 3 | CC Chg | 01:29:30 | 13:53:12 | 0.97798 | 1.6431 | 1.4589 | 37.28 | 1.4589 | 37.28 | 0 | 0 | 2.2367 | 57.15 | 2.2367 | 57.15 | 0 | 0 | 2025-11-21 03:10:42 | 1.6069 | 7409.1313 | 189.305 | 0 | Close
1679 | 4 | 3 | CC Chg | 01:30:00 | 13:53:42 | 0.97798 | 1.6442 | 1.4671 | 37.48 | 1.4671 | 37.48 | 0 | 0 | 2.2501 | 57.49 | 2.2501 | 57.49 | 0 | 0 | 2025-11-21 03:11:12 | 1.608 | 7409.1313 | 189.305 | 0 | Close
1680 | 4 | 3 | CC Chg | 01:30:30 | 13:54:12 | 0.97802 | 1.6454 | 1.4752 | 37.69 | 1.4752 | 37.69 | 0 | 0 | 2.2635 | 57.83 | 2.2635 | 57.83 | 0 | 0 | 2025-11-21 03:11:42 | 1.6092 | 6791.7778 | 173.5314 | 0 | Close
1681 | 4 | 3 | CC Chg | 01:31:00 | 13:54:42 | 0.97802 | 1.6465 | 1.4834 | 37.9 | 1.4834 | 37.9 | 0 | 0 | 2.2769 | 58.18 | 2.2769 | 58.18 | 0 | 0 | 2025-11-21 03:12:12 | 1.6103 | 7409.2121 | 189.307 | 0 | Close
1682 | 4 | 3 | CC Chg | 01:31:30 | 13:55:12 | 0.97802 | 1.6478 | 1.4915 | 38.11 | 1.4915 | 38.11 | 0 | 0 | 2.2903 | 58.52 | 2.2903 | 58.52 | 0 | 0 | 2025-11-21 03:12:42 | 1.6116 | 6269.265 | 160.1811 | 0 | Close
1683 | 4 | 3 | CC Chg | 01:32:00 | 13:55:42 | 0.97802 | 1.6489 | 1.4997 | 38.32 | 1.4997 | 38.32 | 0 | 0 | 2.3038 | 58.86 | 2.3038 | 58.86 | 0 | 0 | 2025-11-21 03:13:12 | 1.6127 | 7409.1313 | 189.305 | 0 | Close
1684 | 4 | 3 | CC Chg | 01:32:30 | 13:56:12 | 0.97802 | 1.65 | 1.5078 | 38.53 | 1.5078 | 38.53 | 0 | 0 | 2.3172 | 59.21 | 2.3172 | 59.21 | 0 | 0 | 2025-11-21 03:13:42 | 1.6137 | 7409.2929 | 189.3091 | 0 | Close
1685 | 4 | 3 | CC Chg | 01:33:00 | 13:56:42 | 0.97802 | 1.6512 | 1.516 | 38.73 | 1.516 | 38.73 | 0 | 0 | 2.3307 | 59.55 | 2.3307 | 59.55 | 0 | 0 | 2025-11-21 03:14:12 | 1.6149 | 6791.7037 | 173.5296 | 0 | Close
1686 | 4 | 3 | CC Chg | 01:33:30 | 13:57:12 | 0.97802 | 1.6523 | 1.5241 | 38.94 | 1.5241 | 38.94 | 0 | 0 | 2.3441 | 59.89 | 2.3441 | 59.89 | 0 | 0 | 2025-11-21 03:14:42 | 1.616 | 7409.2929 | 189.3091 | 0 | Close
1687 | 4 | 3 | CC Chg | 01:34:00 | 13:57:42 | 0.97802 | 1.6534 | 1.5323 | 39.15 | 1.5323 | 39.15 | 0 | 0 | 2.3576 | 60.24 | 2.3576 | 60.24 | 0 | 0 | 2025-11-21 03:15:12 | 1.6171 | 7409.2929 | 189.3091 | 0 | Close
1688 | 4 | 3 | CC Chg | 01:34:30 | 13:58:12 | 0.97802 | 1.6546 | 1.5404 | 39.36 | 1.5404 | 39.36 | 0 | 0 | 2.3711 | 60.58 | 2.3711 | 60.58 | 0 | 0 | 2025-11-21 03:15:42 | 1.6182 | 6791.8519 | 173.5333 | 0 | Close
1689 | 4 | 3 | CC Chg | 01:35:00 | 13:58:42 | 0.97802 | 1.6557 | 1.5486 | 39.57 | 1.5486 | 39.57 | 0 | 0 | 2.3846 | 60.93 | 2.3846 | 60.93 | 0 | 0 | 2025-11-21 03:16:12 | 1.6193 | 7409.2929 | 189.3091 | 0 | Close
1690 | 4 | 3 | CC Chg | 01:35:30 | 13:59:12 | 0.97802 | 1.657 | 1.5567 | 39.77 | 1.5567 | 39.77 | 0 | 0 | 2.3981 | 61.27 | 2.3981 | 61.27 | 0 | 0 | 2025-11-21 03:16:42 | 1.6206 | 6269.265 | 160.1811 | 0 | Close
1691 | 4 | 3 | CC Chg | 01:36:00 | 13:59:42 | 0.97802 | 1.6581 | 1.5649 | 39.98 | 1.5649 | 39.98 | 0 | 0 | 2.4116 | 61.62 | 2.4116 | 61.62 | 0 | 0 | 2025-11-21 03:17:12 | 1.6217 | 7409.4545 | 189.3132 | 0 | Close
1692 | 4 | 3 | CC Chg | 01:36:30 | 14:00:12 | 0.97802 | 1.6592 | 1.573 | 40.19 | 1.573 | 40.19 | 0 | 0 | 2.4251 | 61.96 | 2.4251 | 61.96 | 0 | 0 | 2025-11-21 03:17:42 | 1.6227 | 7409.2929 | 189.3091 | 0 | Close
1693 | 4 | 3 | CC Chg | 01:37:00 | 14:00:42 | 0.97802 | 1.6604 | 1.5812 | 40.4 | 1.5812 | 40.4 | 0 | 0 | 2.4386 | 62.31 | 2.4386 | 62.31 | 0 | 0 | 2025-11-21 03:18:12 | 1.6239 | 6791.7037 | 173.5296 | 0 | Close
1694 | 4 | 3 | CC Chg | 01:37:30 | 14:01:12 | 0.97802 | 1.6615 | 1.5893 | 40.61 | 1.5893 | 40.61 | 0 | 0 | 2.4522 | 62.65 | 2.4522 | 62.65 | 0 | 0 | 2025-11-21 03:18:42 | 1.625 | 7409.2929 | 189.3091 | 0 | Close
1695 | 4 | 3 | CC Chg | 01:38:00 | 14:01:42 | 0.97802 | 1.6626 | 1.5975 | 40.82 | 1.5975 | 40.82 | 0 | 0 | 2.4657 | 63 | 2.4657 | 63 | 0 | 0 | 2025-11-21 03:19:12 | 1.6261 | 7409.2929 | 189.3091 | 0 | Close
1696 | 4 | 3 | CC Chg | 01:38:30 | 14:02:12 | 0.97802 | 1.6639 | 1.6056 | 41.02 | 1.6056 | 41.02 | 0 | 0 | 2.4793 | 63.35 | 2.4793 | 63.35 | 0 | 0 | 2025-11-21 03:19:42 | 1.6273 | 6269.5385 | 160.1881 | 0 | Close
1697 | 4 | 3 | CC Chg | 01:39:00 | 14:02:42 | 0.97802 | 1.665 | 1.6138 | 41.23 | 1.6138 | 41.23 | 0 | 0 | 2.4928 | 63.69 | 2.4928 | 63.69 | 0 | 0 | 2025-11-21 03:20:12 | 1.6284 | 7409.2929 | 189.3091 | 0 | Close
1698 | 4 | 3 | CC Chg | 01:39:30 | 14:03:12 | 0.97802 | 1.6663 | 1.6219 | 41.44 | 1.6219 | 41.44 | 0 | 0 | 2.5064 | 64.04 | 2.5064 | 64.04 | 0 | 0 | 2025-11-21 03:20:42 | 1.6297 | 6269.4017 | 160.1846 | 0 | Close
1699 | 4 | 3 | CC Chg | 01:40:00 | 14:03:42 | 0.97802 | 1.6675 | 1.6301 | 41.65 | 1.6301 | 41.65 | 0 | 0 | 2.52 | 64.39 | 2.52 | 64.39 | 0 | 0 | 2025-11-21 03:21:12 | 1.6308 | 6792 | 173.5371 | 0 | Close
1700 | 4 | 3 | CC Chg | 01:40:30 | 14:04:12 | 0.97802 | 1.6686 | 1.6382 | 41.86 | 1.6382 | 41.86 | 0 | 0 | 2.5336 | 64.73 | 2.5336 | 64.73 | 0 | 0 | 2025-11-21 03:21:42 | 1.6319 | 7409.2929 | 189.3091 | 0 | Close
1701 | 4 | 3 | CC Chg | 01:41:00 | 14:04:42 | 0.97802 | 1.6697 | 1.6464 | 42.07 | 1.6464 | 42.07 | 0 | 0 | 2.5472 | 65.08 | 2.5472 | 65.08 | 0 | 0 | 2025-11-21 03:22:12 | 1.633 | 7409.2929 | 189.3091 | 0 | Close
1702 | 4 | 3 | CC Chg | 01:41:30 | 14:05:12 | 0.97805 | 1.671 | 1.6545 | 42.27 | 1.6545 | 42.27 | 0 | 0 | 2.5608 | 65.43 | 2.5608 | 65.43 | 0 | 0 | 2025-11-21 03:22:42 | 1.6343 | 6269.5385 | 160.1881 | 0 | Close
1703 | 4 | 3 | CC Chg | 01:42:00 | 14:05:42 | 0.97802 | 1.6721 | 1.6627 | 42.48 | 1.6627 | 42.48 | 0 | 0 | 2.5744 | 65.78 | 2.5744 | 65.78 | 0 | 0 | 2025-11-21 03:23:12 | 1.6354 | 7409.2929 | 189.3091 | 0 | Close
1704 | 4 | 3 | CC Chg | 01:42:30 | 14:06:12 | 0.97805 | 1.6733 | 1.6708 | 42.69 | 1.6708 | 42.69 | 0 | 0 | 2.5881 | 66.13 | 2.5881 | 66.13 | 0 | 0 | 2025-11-21 03:23:42 | 1.6366 | 6791.8519 | 173.5333 | 0 | Close
1705 | 4 | 3 | CC Chg | 01:43:00 | 14:06:42 | 0.97802 | 1.6746 | 1.679 | 42.9 | 1.679 | 42.9 | 0 | 0 | 2.6017 | 66.47 | 2.6017 | 66.47 | 0 | 0 | 2025-11-21 03:24:12 | 1.6378 | 6269.5385 | 160.1881 | 0 | Close
1706 | 4 | 3 | CC Chg | 01:43:30 | 14:07:12 | 0.97805 | 1.6757 | 1.6871 | 43.11 | 1.6871 | 43.11 | 0 | 0 | 2.6153 | 66.82 | 2.6153 | 66.82 | 0 | 0 | 2025-11-21 03:24:42 | 1.6389 | 7409.4545 | 189.3132 | 0 | Close
1707 | 4 | 3 | CC Chg | 01:44:00 | 14:07:42 | 0.97805 | 1.6768 | 1.6953 | 43.31 | 1.6953 | 43.31 | 0 | 0 | 2.629 | 67.17 | 2.629 | 67.17 | 0 | 0 | 2025-11-21 03:25:12 | 1.64 | 7409.2929 | 189.3091 | 0 | Close
1708 | 4 | 3 | CC Chg | 01:44:30 | 14:08:12 | 0.97802 | 1.6781 | 1.7034 | 43.52 | 1.7034 | 43.52 | 0 | 0 | 2.6427 | 67.52 | 2.6427 | 67.52 | 0 | 0 | 2025-11-21 03:25:42 | 1.6412 | 6269.5385 | 160.1881 | 0 | Close
1709 | 4 | 3 | CC Chg | 01:45:00 | 14:08:42 | 0.97802 | 1.6792 | 1.7116 | 43.73 | 1.7116 | 43.73 | 0 | 0 | 2.6564 | 67.87 | 2.6564 | 67.87 | 0 | 0 | 2025-11-21 03:26:12 | 1.6423 | 7409.2929 | 189.3091 | 0 | Close
1710 | 4 | 3 | CC Chg | 01:45:30 | 14:09:12 | 0.97805 | 1.6804 | 1.7197 | 43.94 | 1.7197 | 43.94 | 0 | 0 | 2.6701 | 68.22 | 2.6701 | 68.22 | 0 | 0 | 2025-11-21 03:26:42 | 1.6435 | 6791.8519 | 173.5333 | 0 | Close
1711 | 4 | 3 | CC Chg | 01:46:00 | 14:09:42 | 0.97805 | 1.6817 | 1.7279 | 44.15 | 1.7279 | 44.15 | 0 | 0 | 2.6838 | 68.57 | 2.6838 | 68.57 | 0 | 0 | 2025-11-21 03:27:12 | 1.6448 | 6269.5385 | 160.1881 | 0 | Close
1712 | 4 | 3 | CC Chg | 01:46:30 | 14:10:12 | 0.97805 | 1.6828 | 1.736 | 44.36 | 1.736 | 44.36 | 0 | 0 | 2.6975 | 68.92 | 2.6975 | 68.92 | 0 | 0 | 2025-11-21 03:27:42 | 1.6459 | 7409.2929 | 189.3091 | 0 | Close
1713 | 4 | 3 | CC Chg | 01:47:00 | 14:10:42 | 0.97805 | 1.6839 | 1.7442 | 44.56 | 1.7442 | 44.56 | 0 | 0 | 2.7112 | 69.27 | 2.7112 | 69.27 | 0 | 0 | 2025-11-21 03:28:12 | 1.6469 | 7409.4545 | 189.3132 | 0 | Close
1714 | 4 | 3 | CC Chg | 01:47:30 | 14:11:12 | 0.97802 | 1.6852 | 1.7523 | 44.77 | 1.7523 | 44.77 | 0 | 0 | 2.7249 | 69.62 | 2.7249 | 69.62 | 0 | 0 | 2025-11-21 03:28:42 | 1.6482 | 6269.5385 | 160.1881 | 0 | Close
1715 | 4 | 3 | CC Chg | 01:48:00 | 14:11:42 | 0.97802 | 1.6863 | 1.7605 | 44.98 | 1.7605 | 44.98 | 0 | 0 | 2.7387 | 69.97 | 2.7387 | 69.97 | 0 | 0 | 2025-11-21 03:29:12 | 1.6492 | 7409.2929 | 189.3091 | 0 | Close
1716 | 4 | 3 | CC Chg | 01:48:30 | 14:12:12 | 0.97805 | 1.6876 | 1.7686 | 45.19 | 1.7686 | 45.19 | 0 | 0 | 2.7524 | 70.32 | 2.7524 | 70.32 | 0 | 0 | 2025-11-21 03:29:42 | 1.6506 | 6269.5385 | 160.1881 | 0 | Close
1717 | 4 | 3 | CC Chg | 01:49:00 | 14:12:42 | 0.97805 | 1.6889 | 1.7768 | 45.4 | 1.7768 | 45.4 | 0 | 0 | 2.7662 | 70.68 | 2.7662 | 70.68 | 0 | 0 | 2025-11-21 03:30:12 | 1.6518 | 6269.4017 | 160.1846 | 0 | Close
1718 | 4 | 3 | CC Chg | 01:49:30 | 14:13:12 | 0.97802 | 1.6901 | 1.7849 | 45.61 | 1.7849 | 45.61 | 0 | 0 | 2.7799 | 71.03 | 2.7799 | 71.03 | 0 | 0 | 2025-11-21 03:30:42 | 1.6529 | 6792 | 173.5371 | 0 | Close
1719 | 4 | 3 | CC Chg | 01:50:00 | 14:13:42 | 0.97805 | 1.6912 | 1.7931 | 45.81 | 1.7931 | 45.81 | 0 | 0 | 2.7937 | 71.38 | 2.7937 | 71.38 | 0 | 0 | 2025-11-21 03:31:12 | 1.6541 | 7409.6162 | 189.3174 | 0 | Close
1720 | 4 | 3 | CC Chg | 01:50:30 | 14:14:12 | 0.97802 | 1.6925 | 1.8012 | 46.02 | 1.8012 | 46.02 | 0 | 0 | 2.8075 | 71.73 | 2.8075 | 71.73 | 0 | 0 | 2025-11-21 03:31:42 | 1.6553 | 6269.265 | 160.1811 | 0 | Close
1721 | 4 | 3 | CC Chg | 01:51:00 | 14:14:42 | 0.97805 | 1.6938 | 1.8094 | 46.23 | 1.8094 | 46.23 | 0 | 0 | 2.8213 | 72.09 | 2.8213 | 72.09 | 0 | 0 | 2025-11-21 03:32:12 | 1.6566 | 6269.5385 | 160.1881 | 0 | Close
1722 | 4 | 3 | CC Chg | 01:51:30 | 14:15:12 | 0.97805 | 1.6949 | 1.8175 | 46.44 | 1.8175 | 46.44 | 0 | 0 | 2.8351 | 72.44 | 2.8351 | 72.44 | 0 | 0 | 2025-11-21 03:32:42 | 1.6577 | 7409.2929 | 189.3091 | 0 | Close
1723 | 4 | 3 | CC Chg | 01:52:00 | 14:15:42 | 0.97805 | 1.6962 | 1.8257 | 46.65 | 1.8257 | 46.65 | 0 | 0 | 2.8489 | 72.79 | 2.8489 | 72.79 | 0 | 0 | 2025-11-21 03:33:12 | 1.659 | 6269.5385 | 160.1881 | 0 | Close
1724 | 4 | 3 | CC Chg | 01:52:30 | 14:16:12 | 0.97805 | 1.6973 | 1.8338 | 46.85 | 1.8338 | 46.85 | 0 | 0 | 2.8628 | 73.14 | 2.8628 | 73.14 | 0 | 0 | 2025-11-21 03:33:42 | 1.66 | 7409.4545 | 189.3132 | 0 | Close
1725 | 4 | 3 | CC Chg | 01:53:00 | 14:16:42 | 0.97805 | 1.6986 | 1.842 | 47.06 | 1.842 | 47.06 | 0 | 0 | 2.8766 | 73.5 | 2.8766 | 73.5 | 0 | 0 | 2025-11-21 03:34:12 | 1.6613 | 6269.4017 | 160.1846 | 0 | Close
1726 | 4 | 3 | CC Chg | 01:53:30 | 14:17:12 | 0.97805 | 1.6999 | 1.8501 | 47.27 | 1.8501 | 47.27 | 0 | 0 | 2.8904 | 73.85 | 2.8904 | 73.85 | 0 | 0 | 2025-11-21 03:34:42 | 1.6626 | 6269.5385 | 160.1881 | 0 | Close
1727 | 4 | 3 | CC Chg | 01:54:00 | 14:17:42 | 0.97802 | 1.7012 | 1.8583 | 47.48 | 1.8583 | 47.48 | 0 | 0 | 2.9043 | 74.21 | 2.9043 | 74.21 | 0 | 0 | 2025-11-21 03:35:12 | 1.6638 | 6269.5385 | 160.1881 | 0 | Close
1728 | 4 | 3 | CC Chg | 01:54:30 | 14:18:12 | 0.97805 | 1.7023 | 1.8664 | 47.69 | 1.8664 | 47.69 | 0 | 0 | 2.9182 | 74.56 | 2.9182 | 74.56 | 0 | 0 | 2025-11-21 03:35:42 | 1.6649 | 7409.2929 | 189.3091 | 0 | Close
1729 | 4 | 3 | CC Chg | 01:55:00 | 14:18:42 | 0.97805 | 1.7036 | 1.8746 | 47.9 | 1.8746 | 47.9 | 0 | 0 | 2.9321 | 74.91 | 2.9321 | 74.91 | 0 | 0 | 2025-11-21 03:36:12 | 1.6662 | 6269.5385 | 160.1881 | 0 | Close
1730 | 4 | 3 | CC Chg | 01:55:30 | 14:19:12 | 0.97802 | 1.7049 | 1.8827 | 48.1 | 1.8827 | 48.1 | 0 | 0 | 2.946 | 75.27 | 2.946 | 75.27 | 0 | 0 | 2025-11-21 03:36:42 | 1.6674 | 6269.5385 | 160.1881 | 0 | Close
1731 | 4 | 3 | CC Chg | 01:56:00 | 14:19:42 | 0.97802 | 1.7062 | 1.8909 | 48.31 | 1.8909 | 48.31 | 0 | 0 | 2.9599 | 75.62 | 2.9599 | 75.62 | 0 | 0 | 2025-11-21 03:37:12 | 1.6687 | 6269.4017 | 160.1846 | 0 | Close
1732 | 4 | 3 | CC Chg | 01:56:30 | 14:20:12 | 0.97805 | 1.7075 | 1.899 | 48.52 | 1.899 | 48.52 | 0 | 0 | 2.9738 | 75.98 | 2.9738 | 75.98 | 0 | 0 | 2025-11-21 03:37:42 | 1.67 | 6269.6752 | 160.1916 | 0 | Close
1733 | 4 | 3 | CC Chg | 01:57:00 | 14:20:42 | 0.97805 | 1.7088 | 1.9072 | 48.73 | 1.9072 | 48.73 | 0 | 0 | 2.9877 | 76.34 | 2.9877 | 76.34 | 0 | 0 | 2025-11-21 03:38:12 | 1.6713 | 6269.265 | 160.1811 | 0 | Close
1734 | 4 | 3 | CC Chg | 01:57:30 | 14:21:12 | 0.97805 | 1.7101 | 1.9153 | 48.94 | 1.9153 | 48.94 | 0 | 0 | 3.0016 | 76.69 | 3.0016 | 76.69 | 0 | 0 | 2025-11-21 03:38:42 | 1.6726 | 6269.5385 | 160.1881 | 0 | Close
1735 | 4 | 3 | CC Chg | 01:58:00 | 14:21:42 | 0.97805 | 1.7112 | 1.9235 | 49.15 | 1.9235 | 49.15 | 0 | 0 | 3.0156 | 77.05 | 3.0156 | 77.05 | 0 | 0 | 2025-11-21 03:39:12 | 1.6736 | 7409.4545 | 189.3132 | 0 | Close
1736 | 4 | 3 | CC Chg | 01:58:30 | 14:22:12 | 0.97802 | 1.7125 | 1.9316 | 49.35 | 1.9316 | 49.35 | 0 | 0 | 3.0295 | 77.4 | 3.0295 | 77.4 | 0 | 0 | 2025-11-21 03:39:42 | 1.6749 | 6269.5385 | 160.1881 | 0 | Close
1737 | 4 | 3 | CC Chg | 01:59:00 | 14:22:42 | 0.97805 | 1.7139 | 1.9398 | 49.56 | 1.9398 | 49.56 | 0 | 0 | 3.0435 | 77.76 | 3.0435 | 77.76 | 0 | 0 | 2025-11-21 03:40:12 | 1.6763 | 5821.7143 | 148.7461 | 0 | Close
1738 | 4 | 3 | CC Chg | 01:59:30 | 14:23:12 | 0.97805 | 1.7152 | 1.9479 | 49.77 | 1.9479 | 49.77 | 0 | 0 | 3.0574 | 78.12 | 3.0574 | 78.12 | 0 | 0 | 2025-11-21 03:40:42 | 1.6776 | 6269.5385 | 160.1881 | 0 | Close
1739 | 4 | 3 | CC Chg | 02:00:00 | 14:23:42 | 0.97805 | 1.7165 | 1.9561 | 49.98 | 1.9561 | 49.98 | 0 | 0 | 3.0714 | 78.48 | 3.0714 | 78.48 | 0 | 0 | 2025-11-21 03:41:12 | 1.6788 | 6269.4017 | 160.1846 | 0 | Close
1740 | 4 | 3 | CC Chg | 02:00:30 | 14:24:12 | 0.97805 | 1.7178 | 1.9642 | 50.19 | 1.9642 | 50.19 | 0 | 0 | 3.0854 | 78.83 | 3.0854 | 78.83 | 0 | 0 | 2025-11-21 03:41:42 | 1.6801 | 6269.6752 | 160.1916 | 0 | Close
1741 | 4 | 3 | CC Chg | 02:01:00 | 14:24:42 | 0.97805 | 1.7191 | 1.9724 | 50.39 | 1.9724 | 50.39 | 0 | 0 | 3.0994 | 79.19 | 3.0994 | 79.19 | 0 | 0 | 2025-11-21 03:42:12 | 1.6814 | 6269.4017 | 160.1846 | 0 | Close
1742 | 4 | 3 | CC Chg | 02:01:30 | 14:25:12 | 0.97805 | 1.7204 | 1.9805 | 50.6 | 1.9805 | 50.6 | 0 | 0 | 3.1135 | 79.55 | 3.1135 | 79.55 | 0 | 0 | 2025-11-21 03:42:42 | 1.6826 | 6269.5385 | 160.1881 | 0 | Close
1743 | 4 | 3 | CC Chg | 02:02:00 | 14:25:42 | 0.97805 | 1.7218 | 1.9887 | 50.81 | 1.9887 | 50.81 | 0 | 0 | 3.1275 | 79.91 | 3.1275 | 79.91 | 0 | 0 | 2025-11-21 03:43:12 | 1.684 | 5821.7143 | 148.7461 | 0 | Close
1744 | 4 | 3 | CC Chg | 02:02:30 | 14:26:12 | 0.97805 | 1.7233 | 1.9968 | 51.02 | 1.9968 | 51.02 | 0 | 0 | 3.1415 | 80.27 | 3.1415 | 80.27 | 0 | 0 | 2025-11-21 03:43:42 | 1.6855 | 5433.6 | 138.8297 | 0 | Close
1745 | 4 | 3 | CC Chg | 02:03:00 | 14:26:42 | 0.97805 | 1.7246 | 2.005 | 51.23 | 2.005 | 51.23 | 0 | 0 | 3.1556 | 80.63 | 3.1556 | 80.63 | 0 | 0 | 2025-11-21 03:44:12 | 1.6867 | 6269.6752 | 160.1916 | 0 | Close
1746 | 4 | 3 | CC Chg | 02:03:30 | 14:27:12 | 0.97805 | 1.7259 | 2.0131 | 51.44 | 2.0131 | 51.44 | 0 | 0 | 3.1696 | 80.98 | 3.1696 | 80.98 | 0 | 0 | 2025-11-21 03:44:42 | 1.688 | 6269.4017 | 160.1846 | 0 | Close
1747 | 4 | 3 | CC Chg | 02:04:00 | 14:27:42 | 0.97805 | 1.7273 | 2.0213 | 51.64 | 2.0213 | 51.64 | 0 | 0 | 3.1837 | 81.34 | 3.1837 | 81.34 | 0 | 0 | 2025-11-21 03:45:12 | 1.6894 | 5821.5873 | 148.7429 | 0 | Close
1748 | 4 | 3 | CC Chg | 02:04:30 | 14:28:12 | 0.97805 | 1.7286 | 2.0294 | 51.85 | 2.0294 | 51.85 | 0 | 0 | 3.1978 | 81.7 | 3.1978 | 81.7 | 0 | 0 | 2025-11-21 03:45:42 | 1.6907 | 6269.5385 | 160.1881 | 0 | Close
1749 | 4 | 3 | CC Chg | 02:05:00 | 14:28:42 | 0.97805 | 1.7301 | 2.0376 | 52.06 | 2.0376 | 52.06 | 0 | 0 | 3.2119 | 82.06 | 3.2119 | 82.06 | 0 | 0 | 2025-11-21 03:46:12 | 1.6921 | 5433.6 | 138.8297 | 0 | Close
1750 | 4 | 3 | CC Chg | 02:05:30 | 14:29:12 | 0.97802 | 1.7314 | 2.0457 | 52.27 | 2.0457 | 52.27 | 0 | 0 | 3.226 | 82.42 | 3.226 | 82.42 | 0 | 0 | 2025-11-21 03:46:42 | 1.6933 | 6269.5385 | 160.1881 | 0 | Close
1751 | 4 | 3 | CC Chg | 02:06:00 | 14:29:42 | 0.97802 | 1.7328 | 2.0539 | 52.48 | 2.0539 | 52.48 | 0 | 0 | 3.2401 | 82.79 | 3.2401 | 82.79 | 0 | 0 | 2025-11-21 03:47:12 | 1.6947 | 5821.7143 | 148.7461 | 0 | Close
1752 | 4 | 3 | CC Chg | 02:06:30 | 14:30:12 | 0.97805 | 1.7343 | 2.062 | 52.69 | 2.062 | 52.69 | 0 | 0 | 3.2542 | 83.15 | 3.2542 | 83.15 | 0 | 0 | 2025-11-21 03:47:42 | 1.6962 | 5433.6 | 138.8297 | 0 | Close
1753 | 4 | 3 | CC Chg | 02:07:00 | 14:30:42 | 0.97802 | 1.7357 | 2.0702 | 52.89 | 2.0702 | 52.89 | 0 | 0 | 3.2684 | 83.51 | 3.2684 | 83.51 | 0 | 0 | 2025-11-21 03:48:12 | 1.6975 | 5821.7143 | 148.7461 | 0 | Close
1754 | 4 | 3 | CC Chg | 02:07:30 | 14:31:12 | 0.97805 | 1.7372 | 2.0783 | 53.1 | 2.0783 | 53.1 | 0 | 0 | 3.2825 | 83.87 | 3.2825 | 83.87 | 0 | 0 | 2025-11-21 03:48:42 | 1.6991 | 5433.4815 | 138.8267 | 0 | Close
1755 | 4 | 3 | CC Chg | 02:08:00 | 14:31:42 | 0.97805 | 1.7386 | 2.0865 | 53.31 | 2.0865 | 53.31 | 0 | 0 | 3.2967 | 84.23 | 3.2967 | 84.23 | 0 | 0 | 2025-11-21 03:49:12 | 1.7004 | 5821.7143 | 148.7461 | 0 | Close
1756 | 4 | 3 | CC Chg | 02:08:30 | 14:32:12 | 0.97805 | 1.7401 | 2.0946 | 53.52 | 2.0946 | 53.52 | 0 | 0 | 3.3109 | 84.59 | 3.3109 | 84.59 | 0 | 0 | 2025-11-21 03:49:42 | 1.7019 | 5433.7185 | 138.8327 | 0 | Close
1757 | 4 | 3 | CC Chg | 02:09:00 | 14:32:42 | 0.97805 | 1.7417 | 2.1028 | 53.73 | 2.1028 | 53.73 | 0 | 0 | 3.3251 | 84.96 | 3.3251 | 84.96 | 0 | 0 | 2025-11-21 03:50:12 | 1.7035 | 5093.7778 | 130.1472 | 0 | Close
1758 | 4 | 3 | CC Chg | 02:09:30 | 14:33:12 | 0.97805 | 1.7431 | 2.1109 | 53.94 | 2.1109 | 53.94 | 0 | 0 | 3.3393 | 85.32 | 3.3393 | 85.32 | 0 | 0 | 2025-11-21 03:50:42 | 1.7048 | 5821.9683 | 148.7526 | 0 | Close
1759 | 4 | 3 | CC Chg | 02:10:00 | 14:33:42 | 0.97805 | 1.7446 | 2.1191 | 54.14 | 2.1191 | 54.14 | 0 | 0 | 3.3535 | 85.68 | 3.3535 | 85.68 | 0 | 0 | 2025-11-21 03:51:12 | 1.7063 | 5433.4815 | 138.8267 | 0 | Close
1760 | 4 | 3 | CC Chg | 02:10:30 | 14:34:12 | 0.97805 | 1.7461 | 2.1272 | 54.35 | 2.1272 | 54.35 | 0 | 0 | 3.3677 | 86.05 | 3.3677 | 86.05 | 0 | 0 | 2025-11-21 03:51:42 | 1.7078 | 5433.6 | 138.8297 | 0 | Close
1761 | 4 | 3 | CC Chg | 02:11:00 | 14:34:42 | 0.97802 | 1.7477 | 2.1354 | 54.56 | 2.1354 | 54.56 | 0 | 0 | 3.3819 | 86.41 | 3.3819 | 86.41 | 0 | 0 | 2025-11-21 03:52:12 | 1.7093 | 5093.8889 | 130.15 | 0 | Close
1762 | 4 | 3 | CC Chg | 02:11:30 | 14:35:12 | 0.97805 | 1.7491 | 2.1435 | 54.77 | 2.1435 | 54.77 | 0 | 0 | 3.3962 | 86.77 | 3.3962 | 86.77 | 0 | 0 | 2025-11-21 03:52:42 | 1.7107 | 5821.7143 | 148.7461 | 0 | Close
1763 | 4 | 3 | CC Chg | 02:12:00 | 14:35:42 | 0.97805 | 1.7507 | 2.1517 | 54.98 | 2.1517 | 54.98 | 0 | 0 | 3.4104 | 87.14 | 3.4104 | 87.14 | 0 | 0 | 2025-11-21 03:53:12 | 1.7123 | 5094.1111 | 130.1557 | 0 | Close
1764 | 4 | 3 | CC Chg | 02:12:30 | 14:36:12 | 0.97805 | 1.7522 | 2.1599 | 55.18 | 2.1599 | 55.18 | 0 | 0 | 3.4247 | 87.5 | 3.4247 | 87.5 | 0 | 0 | 2025-11-21 03:53:42 | 1.7137 | 5433.7185 | 138.8327 | 0 | Close
1765 | 4 | 3 | CC Chg | 02:13:00 | 14:36:42 | 0.97805 | 1.7538 | 2.168 | 55.39 | 2.168 | 55.39 | 0 | 0 | 3.439 | 87.87 | 3.439 | 87.87 | 0 | 0 | 2025-11-21 03:54:12 | 1.7153 | 5093.7778 | 130.1472 | 0 | Close
1766 | 4 | 3 | CC Chg | 02:13:30 | 14:37:12 | 0.97805 | 1.7553 | 2.1761 | 55.6 | 2.1761 | 55.6 | 0 | 0 | 3.4533 | 88.23 | 3.4533 | 88.23 | 0 | 0 | 2025-11-21 03:54:42 | 1.7168 | 5433.6 | 138.8297 | 0 | Close
1767 | 4 | 3 | CC Chg | 02:14:00 | 14:37:42 | 0.97805 | 1.7569 | 2.1843 | 55.81 | 2.1843 | 55.81 | 0 | 0 | 3.4676 | 88.6 | 3.4676 | 88.6 | 0 | 0 | 2025-11-21 03:55:12 | 1.7183 | 5094.1111 | 130.1557 | 0 | Close
1768 | 4 | 3 | CC Chg | 02:14:30 | 14:38:12 | 0.97802 | 1.7585 | 2.1925 | 56.02 | 2.1925 | 56.02 | 0 | 0 | 3.482 | 88.96 | 3.482 | 88.96 | 0 | 0 | 2025-11-21 03:55:42 | 1.7199 | 5094 | 130.1528 | 0 | Close
1769 | 4 | 3 | CC Chg | 02:15:00 | 14:38:42 | 0.97805 | 1.7601 | 2.2006 | 56.23 | 2.2006 | 56.23 | 0 | 0 | 3.4963 | 89.33 | 3.4963 | 89.33 | 0 | 0 | 2025-11-21 03:56:12 | 1.7215 | 5093.8889 | 130.15 | 0 | Close
1770 | 4 | 3 | CC Chg | 02:15:30 | 14:39:12 | 0.97805 | 1.7617 | 2.2088 | 56.43 | 2.2088 | 56.43 | 0 | 0 | 3.5107 | 89.7 | 3.5107 | 89.7 | 0 | 0 | 2025-11-21 03:56:42 | 1.723 | 5094.1111 | 130.1557 | 0 | Close
1771 | 4 | 3 | CC Chg | 02:16:00 | 14:39:42 | 0.97805 | 1.7633 | 2.2169 | 56.64 | 2.2169 | 56.64 | 0 | 0 | 3.525 | 90.06 | 3.525 | 90.06 | 0 | 0 | 2025-11-21 03:57:12 | 1.7246 | 5094 | 130.1528 | 0 | Close
1772 | 4 | 3 | CC Chg | 02:16:30 | 14:40:12 | 0.97805 | 1.7651 | 2.225 | 56.85 | 2.225 | 56.85 | 0 | 0 | 3.5394 | 90.43 | 3.5394 | 90.43 | 0 | 0 | 2025-11-21 03:57:42 | 1.7264 | 4528 | 115.6914 | 0 | Close
1773 | 4 | 3 | CC Chg | 02:17:00 | 14:40:42 | 0.97805 | 1.7665 | 2.2332 | 57.06 | 2.2332 | 57.06 | 0 | 0 | 3.5538 | 90.8 | 3.5538 | 90.8 | 0 | 0 | 2025-11-21 03:58:12 | 1.7277 | 5821.8413 | 148.7493 | 0 | Close
1774 | 4 | 3 | CC Chg | 02:17:30 | 14:41:12 | 0.97805 | 1.7683 | 2.2414 | 57.27 | 2.2414 | 57.27 | 0 | 0 | 3.5682 | 91.17 | 3.5682 | 91.17 | 0 | 0 | 2025-11-21 03:58:42 | 1.7295 | 4528 | 115.6914 | 0 | Close
1775 | 4 | 3 | CC Chg | 02:18:00 | 14:41:42 | 0.97805 | 1.7701 | 2.2495 | 57.48 | 2.2495 | 57.48 | 0 | 0 | 3.5826 | 91.54 | 3.5826 | 91.54 | 0 | 0 | 2025-11-21 03:59:12 | 1.7312 | 4528.0988 | 115.6939 | 0 | Close
1776 | 4 | 3 | CC Chg | 02:18:30 | 14:42:12 | 0.97805 | 1.7717 | 2.2576 | 57.68 | 2.2576 | 57.68 | 0 | 0 | 3.597 | 91.91 | 3.597 | 91.91 | 0 | 0 | 2025-11-21 03:59:42 | 1.7328 | 5093.8889 | 130.15 | 0 | Close
1777 | 4 | 3 | CC Chg | 02:19:00 | 14:42:42 | 0.97805 | 1.7735 | 2.2658 | 57.89 | 2.2658 | 57.89 | 0 | 0 | 3.6115 | 92.27 | 3.6115 | 92.27 | 0 | 0 | 2025-11-21 04:00:12 | 1.7346 | 4527.9012 | 115.6889 | 0 | Close
1778 | 4 | 3 | CC Chg | 02:19:30 | 14:43:12 | 0.97805 | 1.7751 | 2.274 | 58.1 | 2.274 | 58.1 | 0 | 0 | 3.626 | 92.64 | 3.626 | 92.64 | 0 | 0 | 2025-11-21 04:00:42 | 1.7361 | 5094.2222 | 130.1585 | 0 | Close
1779 | 4 | 3 | CC Chg | 02:20:00 | 14:43:42 | 0.97805 | 1.7769 | 2.2821 | 58.31 | 2.2821 | 58.31 | 0 | 0 | 3.6404 | 93.01 | 3.6404 | 93.01 | 0 | 0 | 2025-11-21 04:01:12 | 1.7379 | 4528 | 115.6914 | 0 | Close
1780 | 4 | 3 | CC Chg | 02:20:30 | 14:44:12 | 0.97805 | 1.7787 | 2.2902 | 58.52 | 2.2902 | 58.52 | 0 | 0 | 3.6549 | 93.38 | 3.6549 | 93.38 | 0 | 0 | 2025-11-21 04:01:42 | 1.7397 | 4527.8025 | 115.6864 | 0 | Close
1781 | 4 | 3 | CC Chg | 02:21:00 | 14:44:42 | 0.97805 | 1.7804 | 2.2984 | 58.72 | 2.2984 | 58.72 | 0 | 0 | 3.6694 | 93.75 | 3.6694 | 93.75 | 0 | 0 | 2025-11-21 04:02:12 | 1.7413 | 4794.4575 | 122.4995 | 0 | Close
1782 | 4 | 3 | CC Chg | 02:21:30 | 14:45:12 | 0.97802 | 1.7822 | 2.3066 | 58.93 | 2.3066 | 58.93 | 0 | 0 | 3.6839 | 94.13 | 3.6839 | 94.13 | 0 | 0 | 2025-11-21 04:02:42 | 1.743 | 4528 | 115.6914 | 0 | Close
1783 | 4 | 3 | CC Chg | 02:22:00 | 14:45:42 | 0.97805 | 1.784 | 2.3147 | 59.14 | 2.3147 | 59.14 | 0 | 0 | 3.6985 | 94.5 | 3.6985 | 94.5 | 0 | 0 | 2025-11-21 04:03:12 | 1.7448 | 4528 | 115.6914 | 0 | Close
1784 | 4 | 3 | CC Chg | 02:22:30 | 14:46:12 | 0.97805 | 1.7858 | 2.3228 | 59.35 | 2.3228 | 59.35 | 0 | 0 | 3.713 | 94.87 | 3.713 | 94.87 | 0 | 0 | 2025-11-21 04:03:42 | 1.7466 | 4528.0988 | 115.6939 | 0 | Close
1785 | 4 | 3 | CC Chg | 02:23:00 | 14:46:42 | 0.97805 | 1.7875 | 2.331 | 59.56 | 2.331 | 59.56 | 0 | 0 | 3.7276 | 95.24 | 3.7276 | 95.24 | 0 | 0 | 2025-11-21 04:04:12 | 1.7483 | 4794.1438 | 122.4914 | 0 | Close
1786 | 4 | 3 | CC Chg | 02:23:30 | 14:47:12 | 0.97805 | 1.7893 | 2.3392 | 59.77 | 2.3392 | 59.77 | 0 | 0 | 3.7422 | 95.61 | 3.7422 | 95.61 | 0 | 0 | 2025-11-21 04:04:42 | 1.75 | 4528.0988 | 115.6939 | 0 | Close
1787 | 4 | 3 | CC Chg | 02:24:00 | 14:47:42 | 0.97805 | 1.7911 | 2.3473 | 59.97 | 2.3473 | 59.97 | 0 | 0 | 3.7567 | 95.99 | 3.7567 | 95.99 | 0 | 0 | 2025-11-21 04:05:12 | 1.7518 | 4528.0988 | 115.6939 | 0 | Close
1788 | 4 | 3 | CC Chg | 02:24:30 | 14:48:12 | 0.97802 | 1.793 | 2.3555 | 60.18 | 2.3555 | 60.18 | 0 | 0 | 3.7713 | 96.36 | 3.7713 | 96.36 | 0 | 0 | 2025-11-21 04:05:42 | 1.7536 | 4289.5906 | 109.6 | 0 | Close
1789 | 4 | 3 | CC Chg | 02:25:00 | 14:48:42 | 0.97805 | 1.7948 | 2.3636 | 60.39 | 2.3636 | 60.39 | 0 | 0 | 3.786 | 96.73 | 3.786 | 96.73 | 0 | 0 | 2025-11-21 04:06:12 | 1.7554 | 4528 | 115.6914 | 0 | Close
1790 | 4 | 3 | CC Chg | 02:25:30 | 14:49:12 | 0.97805 | 1.7967 | 2.3718 | 60.6 | 2.3718 | 60.6 | 0 | 0 | 3.8006 | 97.11 | 3.8006 | 97.11 | 0 | 0 | 2025-11-21 04:06:42 | 1.7573 | 4289.6842 | 109.6024 | 0 | Close
1791 | 4 | 3 | CC Chg | 02:26:00 | 14:49:42 | 0.97805 | 1.7987 | 2.3799 | 60.81 | 2.3799 | 60.81 | 0 | 0 | 3.8153 | 97.48 | 3.8153 | 97.48 | 0 | 0 | 2025-11-21 04:07:12 | 1.7592 | 4075.2 | 104.1223 | 0 | Close
1792 | 4 | 3 | CC Chg | 02:26:30 | 14:50:12 | 0.97805 | 1.8004 | 2.3881 | 61.02 | 2.3881 | 61.02 | 0 | 0 | 3.8299 | 97.86 | 3.8299 | 97.86 | 0 | 0 | 2025-11-21 04:07:42 | 1.7609 | 4794.5621 | 122.5021 | 0 | Close
1793 | 4 | 3 | CC Chg | 02:27:00 | 14:50:42 | 0.97805 | 1.8022 | 2.3962 | 61.22 | 2.3962 | 61.22 | 0 | 0 | 3.8446 | 98.23 | 3.8446 | 98.23 | 0 | 0 | 2025-11-21 04:08:12 | 1.7626 | 4527.9012 | 115.6889 | 0 | Close
1794 | 4 | 3 | CC Chg | 02:27:30 | 14:51:12 | 0.97802 | 1.8043 | 2.4044 | 61.43 | 2.4044 | 61.43 | 0 | 0 | 3.8593 | 98.61 | 3.8593 | 98.61 | 0 | 0 | 2025-11-21 04:08:42 | 1.7646 | 3881.1429 | 99.1641 | 0 | Close
1795 | 4 | 3 | CC Chg | 02:28:00 | 14:51:42 | 0.97805 | 1.8061 | 2.4125 | 61.64 | 2.4125 | 61.64 | 0 | 0 | 3.874 | 98.98 | 3.874 | 98.98 | 0 | 0 | 2025-11-21 04:09:12 | 1.7665 | 4527.9012 | 115.6889 | 0 | Close
1796 | 4 | 3 | CC Chg | 02:28:30 | 14:52:12 | 0.97808 | 1.808 | 2.4207 | 61.85 | 2.4207 | 61.85 | 0 | 0 | 3.8887 | 99.36 | 3.8887 | 99.36 | 0 | 0 | 2025-11-21 04:09:42 | 1.7684 | 4289.7778 | 109.6048 | 0 | Close
1797 | 4 | 3 | CC Chg | 02:29:00 | 14:52:42 | 0.97805 | 1.81 | 2.4288 | 62.06 | 2.4288 | 62.06 | 0 | 0 | 3.9035 | 99.74 | 3.9035 | 99.74 | 0 | 0 | 2025-11-21 04:10:12 | 1.7703 | 4075.2889 | 104.1245 | 0 | Close
1798 | 4 | 3 | CC Chg | 02:29:30 | 14:53:12 | 0.97805 | 1.8119 | 2.437 | 62.26 | 2.437 | 62.26 | 0 | 0 | 3.9183 | 100.11 | 3.9183 | 100.11 | 0 | 0 | 2025-11-21 04:10:42 | 1.7721 | 4289.7778 | 109.6048 | 0 | Close
1799 | 4 | 3 | CC Chg | 02:30:00 | 14:53:42 | 0.97805 | 1.8138 | 2.4451 | 62.47 | 2.4451 | 62.47 | 0 | 0 | 3.933 | 100.49 | 3.933 | 100.49 | 0 | 0 | 2025-11-21 04:11:12 | 1.774 | 4289.4035 | 109.5952 | 0 | Close
1800 | 4 | 3 | CC Chg | 02:30:30 | 14:54:12 | 0.97805 | 1.8158 | 2.4533 | 62.68 | 2.4533 | 62.68 | 0 | 0 | 3.9478 | 100.87 | 3.9478 | 100.87 | 0 | 0 | 2025-11-21 04:11:42 | 1.7759 | 4075.2889 | 104.1245 | 0 | Close
1801 | 4 | 3 | CC Chg | 02:31:00 | 14:54:42 | 0.97805 | 1.8177 | 2.4614 | 62.89 | 2.4614 | 62.89 | 0 | 0 | 3.9626 | 101.25 | 3.9626 | 101.25 | 0 | 0 | 2025-11-21 04:12:12 | 1.7778 | 4289.7778 | 109.6048 | 0 | Close
1802 | 4 | 3 | CC Chg | 02:31:30 | 14:55:12 | 0.97805 | 1.8196 | 2.4696 | 63.1 | 2.4696 | 63.1 | 0 | 0 | 3.9775 | 101.62 | 3.9775 | 101.62 | 0 | 0 | 2025-11-21 04:12:42 | 1.7797 | 4289.6842 | 109.6024 | 0 | Close
1803 | 4 | 3 | CC Chg | 02:32:00 | 14:55:42 | 0.97805 | 1.8216 | 2.4777 | 63.31 | 2.4777 | 63.31 | 0 | 0 | 3.9923 | 102 | 3.9923 | 102 | 0 | 0 | 2025-11-21 04:13:12 | 1.7816 | 4075.2 | 104.1223 | 0 | Close
1804 | 4 | 3 | CC Chg | 02:32:30 | 14:56:12 | 0.97805 | 1.8235 | 2.4859 | 63.51 | 2.4859 | 63.51 | 0 | 0 | 4.0071 | 102.38 | 4.0071 | 102.38 | 0 | 0 | 2025-11-21 04:13:42 | 1.7835 | 4289.4971 | 109.5976 | 0 | Close
1805 | 4 | 3 | CC Chg | 02:33:00 | 14:56:42 | 0.97805 | 1.8256 | 2.494 | 63.72 | 2.494 | 63.72 | 0 | 0 | 4.022 | 102.76 | 4.022 | 102.76 | 0 | 0 | 2025-11-21 04:14:12 | 1.7855 | 3881.3968 | 99.1706 | 0 | Close
1806 | 4 | 3 | CC Chg | 02:33:30 | 14:57:12 | 0.97808 | 1.8275 | 2.5022 | 63.93 | 2.5022 | 63.93 | 0 | 0 | 4.0369 | 103.14 | 4.0369 | 103.14 | 0 | 0 | 2025-11-21 04:14:42 | 1.7874 | 4289.5906 | 109.6 | 0 | Close
1807 | 4 | 3 | CC Chg | 02:34:00 | 14:57:42 | 0.97802 | 1.8295 | 2.5103 | 64.14 | 2.5103 | 64.14 | 0 | 0 | 4.0518 | 103.52 | 4.0518 | 103.52 | 0 | 0 | 2025-11-21 04:15:12 | 1.7893 | 4075.2889 | 104.1245 | 0 | Close
1808 | 4 | 3 | CC Chg | 02:34:30 | 14:58:12 | 0.97805 | 1.8314 | 2.5185 | 64.35 | 2.5185 | 64.35 | 0 | 0 | 4.0667 | 103.91 | 4.0667 | 103.91 | 0 | 0 | 2025-11-21 04:15:42 | 1.7912 | 4289.7778 | 109.6048 | 0 | Close
1809 | 4 | 3 | CC Chg | 02:35:00 | 14:58:42 | 0.97805 | 1.8335 | 2.5266 | 64.56 | 2.5266 | 64.56 | 0 | 0 | 4.0817 | 104.29 | 4.0817 | 104.29 | 0 | 0 | 2025-11-21 04:16:12 | 1.7933 | 3881.0582 | 99.1619 | 0 | Close
1810 | 4 | 3 | CC Chg | 02:35:30 | 14:59:12 | 0.97808 | 1.8355 | 2.5348 | 64.76 | 2.5348 | 64.76 | 0 | 0 | 4.0966 | 104.67 | 4.0966 | 104.67 | 0 | 0 | 2025-11-21 04:16:42 | 1.7953 | 4075.1111 | 104.12 | 0 | Close
1811 | 4 | 3 | CC Chg | 02:36:00 | 14:59:42 | 0.97808 | 1.8375 | 2.5429 | 64.97 | 2.5429 | 64.97 | 0 | 0 | 4.1116 | 105.05 | 4.1116 | 105.05 | 0 | 0 | 2025-11-21 04:17:12 | 1.7972 | 4075.4667 | 104.1291 | 0 | Close
1812 | 4 | 3 | CC Chg | 02:36:30 | 15:00:12 | 0.97805 | 1.8395 | 2.5511 | 65.18 | 2.5511 | 65.18 | 0 | 0 | 4.1266 | 105.43 | 4.1266 | 105.43 | 0 | 0 | 2025-11-21 04:17:42 | 1.7991 | 4075.1111 | 104.12 | 0 | Close
1813 | 4 | 3 | CC Chg | 02:37:00 | 15:00:42 | 0.97805 | 1.8414 | 2.5592 | 65.39 | 2.5592 | 65.39 | 0 | 0 | 4.1416 | 105.82 | 4.1416 | 105.82 | 0 | 0 | 2025-11-21 04:18:12 | 1.801 | 4289.5906 | 109.6 | 0 | Close
1814 | 4 | 3 | CC Chg | 02:37:30 | 15:01:12 | 0.97805 | 1.8434 | 2.5674 | 65.6 | 2.5674 | 65.6 | 0 | 0 | 4.1566 | 106.2 | 4.1566 | 106.2 | 0 | 0 | 2025-11-21 04:18:42 | 1.8029 | 4075.2 | 104.1223 | 0 | Close
1815 | 4 | 3 | CC Chg | 02:38:00 | 15:01:42 | 0.97805 | 1.8455 | 2.5755 | 65.81 | 2.5755 | 65.81 | 0 | 0 | 4.1716 | 106.59 | 4.1716 | 106.59 | 0 | 0 | 2025-11-21 04:19:12 | 1.805 | 3881.2275 | 99.1662 | 0 | Close
1816 | 4 | 3 | CC Chg | 02:38:30 | 15:02:12 | 0.97805 | 1.8474 | 2.5837 | 66.01 | 2.5837 | 66.01 | 0 | 0 | 4.1867 | 106.97 | 4.1867 | 106.97 | 0 | 0 | 2025-11-21 04:19:42 | 1.8069 | 4289.6842 | 109.6024 | 0 | Close
1817 | 4 | 3 | CC Chg | 02:39:00 | 15:02:42 | 0.97805 | 1.8495 | 2.5918 | 66.22 | 2.5918 | 66.22 | 0 | 0 | 4.2017 | 107.36 | 4.2017 | 107.36 | 0 | 0 | 2025-11-21 04:20:12 | 1.8089 | 3881.2275 | 99.1662 | 0 | Close
1818 | 4 | 3 | CC Chg | 02:39:30 | 15:03:12 | 0.97805 | 1.8514 | 2.6 | 66.43 | 2.6 | 66.43 | 0 | 0 | 4.2168 | 107.74 | 4.2168 | 107.74 | 0 | 0 | 2025-11-21 04:20:42 | 1.8108 | 4289.6842 | 109.6024 | 0 | Close
1819 | 4 | 3 | CC Chg | 02:40:00 | 15:03:42 | 0.97805 | 1.8534 | 2.6081 | 66.64 | 2.6081 | 66.64 | 0 | 0 | 4.2319 | 108.13 | 4.2319 | 108.13 | 0 | 0 | 2025-11-21 04:21:12 | 1.8127 | 4075.1111 | 104.12 | 0 | Close
1820 | 4 | 3 | CC Chg | 02:40:30 | 15:04:12 | 0.97805 | 1.8555 | 2.6163 | 66.85 | 2.6163 | 66.85 | 0 | 0 | 4.247 | 108.51 | 4.247 | 108.51 | 0 | 0 | 2025-11-21 04:21:42 | 1.8148 | 3881.2275 | 99.1662 | 0 | Close
1821 | 4 | 3 | CC Chg | 02:41:00 | 15:04:42 | 0.97805 | 1.8576 | 2.6244 | 67.05 | 2.6244 | 67.05 | 0 | 0 | 4.2622 | 108.9 | 4.2622 | 108.9 | 0 | 0 | 2025-11-21 04:22:12 | 1.8168 | 3881.0582 | 99.1619 | 0 | Close
1822 | 4 | 3 | CC Chg | 02:41:30 | 15:05:12 | 0.97805 | 1.8595 | 2.6326 | 67.26 | 2.6326 | 67.26 | 0 | 0 | 4.2773 | 109.29 | 4.2773 | 109.29 | 0 | 0 | 2025-11-21 04:22:42 | 1.8187 | 4289.8713 | 109.6072 | 0 | Close
1823 | 4 | 3 | CC Chg | 02:42:00 | 15:05:42 | 0.97805 | 1.8614 | 2.6407 | 67.47 | 2.6407 | 67.47 | 0 | 0 | 4.2925 | 109.67 | 4.2925 | 109.67 | 0 | 0 | 2025-11-21 04:23:12 | 1.8205 | 4289.6842 | 109.6024 | 0 | Close
1824 | 4 | 3 | CC Chg | 02:42:30 | 15:06:12 | 0.97805 | 1.8635 | 2.6489 | 67.68 | 2.6489 | 67.68 | 0 | 0 | 4.3076 | 110.06 | 4.3076 | 110.06 | 0 | 0 | 2025-11-21 04:23:42 | 1.8226 | 3881.0582 | 99.1619 | 0 | Close
1825 | 4 | 3 | CC Chg | 02:43:00 | 15:06:42 | 0.97805 | 1.8655 | 2.657 | 67.89 | 2.657 | 67.89 | 0 | 0 | 4.3228 | 110.45 | 4.3228 | 110.45 | 0 | 0 | 2025-11-21 04:24:12 | 1.8245 | 4075.2889 | 104.1245 | 0 | Close
1826 | 4 | 3 | CC Chg | 02:43:30 | 15:07:12 | 0.97805 | 1.8676 | 2.6652 | 68.1 | 2.6652 | 68.1 | 0 | 0 | 4.338 | 110.84 | 4.338 | 110.84 | 0 | 0 | 2025-11-21 04:24:42 | 1.8266 | 3881.0582 | 99.1619 | 0 | Close
1827 | 4 | 3 | CC Chg | 02:44:00 | 15:07:42 | 0.97805 | 1.8695 | 2.6733 | 68.3 | 2.6733 | 68.3 | 0 | 0 | 4.3533 | 111.23 | 4.3533 | 111.23 | 0 | 0 | 2025-11-21 04:25:12 | 1.8285 | 4289.7778 | 109.6048 | 0 | Close
1828 | 4 | 3 | CC Chg | 02:44:30 | 15:08:12 | 0.97805 | 1.8716 | 2.6815 | 68.51 | 2.6815 | 68.51 | 0 | 0 | 4.3685 | 111.62 | 4.3685 | 111.62 | 0 | 0 | 2025-11-21 04:25:42 | 1.8305 | 3881.2275 | 99.1662 | 0 | Close
1829 | 4 | 3 | CC Chg | 02:45:00 | 15:08:42 | 0.97805 | 1.8735 | 2.6896 | 68.72 | 2.6896 | 68.72 | 0 | 0 | 4.3838 | 112.01 | 4.3838 | 112.01 | 0 | 0 | 2025-11-21 04:26:12 | 1.8324 | 4289.5906 | 109.6 | 0 | Close
1830 | 4 | 3 | CC Chg | 02:45:30 | 15:09:12 | 0.97805 | 1.8756 | 2.6978 | 68.93 | 2.6978 | 68.93 | 0 | 0 | 4.3991 | 112.4 | 4.3991 | 112.4 | 0 | 0 | 2025-11-21 04:26:42 | 1.8344 | 3881.2275 | 99.1662 | 0 | Close
1831 | 4 | 3 | CC Chg | 02:46:00 | 15:09:42 | 0.97808 | 1.8776 | 2.7059 | 69.14 | 2.7059 | 69.14 | 0 | 0 | 4.4144 | 112.79 | 4.4144 | 112.79 | 0 | 0 | 2025-11-21 04:27:12 | 1.8364 | 4075.2 | 104.1223 | 0 | Close
1832 | 4 | 3 | CC Chg | 02:46:30 | 15:10:12 | 0.97805 | 1.8795 | 2.7141 | 69.35 | 2.7141 | 69.35 | 0 | 0 | 4.4297 | 113.18 | 4.4297 | 113.18 | 0 | 0 | 2025-11-21 04:27:42 | 1.8382 | 4289.6842 | 109.6024 | 0 | Close
1833 | 4 | 3 | CC Chg | 02:47:00 | 15:10:42 | 0.97808 | 1.8814 | 2.7222 | 69.55 | 2.7222 | 69.55 | 0 | 0 | 4.445 | 113.57 | 4.445 | 113.57 | 0 | 0 | 2025-11-21 04:28:12 | 1.8402 | 4289.7778 | 109.6048 | 0 | Close
1834 | 4 | 3 | CC Chg | 02:47:30 | 15:11:12 | 0.97805 | 1.8835 | 2.7304 | 69.76 | 2.7304 | 69.76 | 0 | 0 | 4.4603 | 113.96 | 4.4603 | 113.96 | 0 | 0 | 2025-11-21 04:28:42 | 1.8422 | 3881.1429 | 99.1641 | 0 | Close
1835 | 4 | 3 | CC Chg | 02:48:00 | 15:11:42 | 0.97805 | 1.8855 | 2.7385 | 69.97 | 2.7385 | 69.97 | 0 | 0 | 4.4757 | 114.36 | 4.4757 | 114.36 | 0 | 0 | 2025-11-21 04:29:12 | 1.8441 | 4075.1111 | 104.12 | 0 | Close
1836 | 4 | 3 | CC Chg | 02:48:30 | 15:12:12 | 0.97805 | 1.8874 | 2.7467 | 70.18 | 2.7467 | 70.18 | 0 | 0 | 4.4911 | 114.75 | 4.4911 | 114.75 | 0 | 0 | 2025-11-21 04:29:42 | 1.846 | 4289.7778 | 109.6048 | 0 | Close
1837 | 4 | 3 | CC Chg | 02:49:00 | 15:12:42 | 0.97808 | 1.8893 | 2.7548 | 70.39 | 2.7548 | 70.39 | 0 | 0 | 4.5065 | 115.14 | 4.5065 | 115.14 | 0 | 0 | 2025-11-21 04:30:12 | 1.8479 | 4289.7778 | 109.6048 | 0 | Close
1838 | 4 | 3 | CC Chg | 02:49:30 | 15:13:12 | 0.97805 | 1.8913 | 2.763 | 70.59 | 2.763 | 70.59 | 0 | 0 | 4.5219 | 115.53 | 4.5219 | 115.53 | 0 | 0 | 2025-11-21 04:30:42 | 1.8498 | 4075.2889 | 104.1245 | 0 | Close
1839 | 4 | 3 | CC Chg | 02:50:00 | 15:13:42 | 0.97805 | 1.8932 | 2.7711 | 70.8 | 2.7711 | 70.8 | 0 | 0 | 4.5373 | 115.93 | 4.5373 | 115.93 | 0 | 0 | 2025-11-21 04:31:12 | 1.8516 | 4289.5906 | 109.6 | 0 | Close
1840 | 4 | 3 | CC Chg | 02:50:30 | 15:14:12 | 0.97805 | 1.8952 | 2.7793 | 71.01 | 2.7793 | 71.01 | 0 | 0 | 4.5527 | 116.32 | 4.5527 | 116.32 | 0 | 0 | 2025-11-21 04:31:42 | 1.8536 | 4075.1111 | 104.12 | 0 | Close
1841 | 4 | 3 | CC Chg | 02:51:00 | 15:14:42 | 0.97805 | 1.8971 | 2.7874 | 71.22 | 2.7874 | 71.22 | 0 | 0 | 4.5682 | 116.72 | 4.5682 | 116.72 | 0 | 0 | 2025-11-21 04:32:12 | 1.8555 | 4289.7778 | 109.6048 | 0 | Close
1842 | 4 | 3 | CC Chg | 02:51:30 | 15:15:12 | 0.97805 | 1.8992 | 2.7956 | 71.43 | 2.7956 | 71.43 | 0 | 0 | 4.5837 | 117.11 | 4.5837 | 117.11 | 0 | 0 | 2025-11-21 04:32:42 | 1.8575 | 3881.2275 | 99.1662 | 0 | Close
1843 | 4 | 3 | CC Chg | 02:51:42 | 15:15:24 | 0.97805 | 1.9 | 2.799 | 71.52 | 2.799 | 71.52 | 0 | 0 | 4.5902 | 117.28 | 4.5902 | 117.28 | 0 | 0 | 2025-11-21 04:32:54 | 1.8583 | 4312.8889 | 110.1953 | 0 | Close
1844 | 4 | 2 | CC DChg | 00:00:00 | 15:15:24 | -11.7428 | 1.7346 | 0 | 0 | 0 | 0 | 0 | 0 | 0 | 0 | 0 | 0 | 0 | 0 | 2025-11-21 04:32:55 | -20.369 | 0 | 0 | 0 | Close
1845 | 4 | 2 | CC DChg | 00:00:30 | 15:15:54 | -11.7432 | 1.5938 | 0.0979 | 2.5 | 0 | 0 | 0.0979 | 2.5 | 0.1603 | 4.09 | 0 | 0 | 0.1603 | 4.09 | 2025-11-21 04:33:24 | -18.7163 | -695.0166 | -17.7578 | 0 | Close
1846 | 4 | 2 | CC DChg | 00:01:00 | 15:16:24 | -11.7432 | 1.5377 | 0.1957 | 5 | 0 | 0 | 0.1957 | 5 | 0.3133 | 8.01 | 0 | 0 | 0.3133 | 8.01 | 2025-11-21 04:33:54 | -18.0575 | -1744.3577 | -44.5687 | 0 | Close
1847 | 4 | 2 | CC DChg | 00:01:30 | 15:16:54 | -11.7428 | 1.4941 | 0.2936 | 7.5 | 0 | 0 | 0.2936 | 7.5 | 0.4616 | 11.79 | 0 | 0 | 0.4616 | 11.79 | 2025-11-21 04:34:24 | -17.5449 | -2244.4501 | -57.3462 | 0 | Close
1848 | 4 | 2 | CC DChg | 00:02:00 | 15:17:24 | -11.7428 | 1.4581 | 0.3914 | 10 | 0 | 0 | 0.3914 | 10 | 0.606 | 15.48 | 0 | 0 | 0.606 | 15.48 | 2025-11-21 04:34:54 | -17.1221 | -2718.271 | -69.4524 | 0 | Close
1849 | 4 | 2 | CC DChg | 00:02:30 | 15:17:54 | -11.7432 | 1.4274 | 0.4893 | 12.5 | 0 | 0 | 0.4893 | 12.5 | 0.7471 | 19.09 | 0 | 0 | 0.7471 | 19.09 | 2025-11-21 04:35:24 | -16.7622 | -3187.5541 | -81.4427 | 0 | Close
1850 | 4 | 2 | CC DChg | 00:03:00 | 15:18:24 | -11.7428 | 1.3993 | 0.5871 | 15 | 0 | 0 | 0.5871 | 15 | 0.8854 | 22.62 | 0 | 0 | 0.8854 | 22.62 | 2025-11-21 04:35:54 | -16.4317 | -3482.4911 | -88.9784 | 0 | Close
1851 | 4 | 2 | CC DChg | 00:03:30 | 15:18:54 | -11.7428 | 1.3726 | 0.685 | 17.5 | 0 | 0 | 0.685 | 17.5 | 1.021 | 26.09 | 0 | 0 | 1.021 | 26.09 | 2025-11-21 04:36:24 | -16.1181 | -3665.082 | -93.6437 | 0 | Close
1852 | 4 | 2 | CC DChg | 00:04:00 | 15:19:24 | -11.7428 | 1.3458 | 0.7829 | 20 | 0 | 0 | 0.7829 | 20 | 1.154 | 29.49 | 0 | 0 | 1.154 | 29.49 | 2025-11-21 04:36:54 | -15.8034 | -3651.4013 | -93.2941 | 0 | Close
1853 | 4 | 2 | CC DChg | 00:04:30 | 15:19:54 | -11.7428 | 1.319 | 0.8807 | 22.5 | 0 | 0 | 0.8807 | 22.5 | 1.2844 | 32.82 | 0 | 0 | 1.2844 | 32.82 | 2025-11-21 04:37:24 | -15.4887 | -3651.3499 | -93.2928 | 0 | Close
1854 | 4 | 2 | CC DChg | 00:05:00 | 15:20:24 | -11.7428 | 1.2922 | 0.9786 | 25 | 0 | 0 | 0.9786 | 25 | 1.4122 | 36.08 | 0 | 0 | 1.4122 | 36.08 | 2025-11-21 04:37:54 | -15.174 | -3651.3333 | -93.2924 | 0 | Close
1855 | 4 | 2 | CC DChg | 00:05:30 | 15:20:54 | -11.7424 | 1.2649 | 1.0764 | 27.5 | 0 | 0 | 1.0764 | 27.5 | 1.5373 | 39.28 | 0 | 0 | 1.5373 | 39.28 | 2025-11-21 04:38:24 | -14.8529 | -3584.4168 | -91.5827 | 0 | Close
1856 | 4 | 2 | CC DChg | 00:06:00 | 15:21:24 | -11.7428 | 1.2375 | 1.1743 | 30 | 0 | 0 | 1.1743 | 30 | 1.6597 | 42.41 | 0 | 0 | 1.6597 | 42.41 | 2025-11-21 04:38:54 | -14.5317 | -3571.3317 | -91.2483 | 0 | Close
1857 | 4 | 2 | CC DChg | 00:06:30 | 15:21:54 | -11.7424 | 1.2099 | 1.2721 | 32.5 | 0 | 0 | 1.2721 | 32.5 | 1.7794 | 45.46 | 0 | 0 | 1.7794 | 45.46 | 2025-11-21 04:39:24 | -14.2071 | -3545.4203 | -90.5863 | 0 | Close
1858 | 4 | 2 | CC DChg | 00:07:00 | 15:22:24 | -11.7424 | 1.1824 | 1.37 | 35 | 0 | 0 | 1.37 | 35 | 1.8965 | 48.46 | 0 | 0 | 1.8965 | 48.46 | 2025-11-21 04:39:54 | -13.8842 | -3558.2901 | -90.9151 | 0 | Close
1859 | 4 | 2 | CC DChg | 00:07:30 | 15:22:54 | -11.7424 | 1.1545 | 1.4678 | 37.5 | 0 | 0 | 1.4678 | 37.5 | 2.0108 | 51.38 | 0 | 0 | 2.0108 | 51.38 | 2025-11-21 04:40:24 | -13.5566 | -3507.2624 | -89.6113 | 0 | Close
1860 | 4 | 2 | CC DChg | 00:08:00 | 15:23:24 | -11.7424 | 1.1261 | 1.5657 | 40 | 0 | 0 | 1.5657 | 40 | 2.1224 | 54.23 | 0 | 0 | 2.1224 | 54.23 | 2025-11-21 04:40:54 | -13.2231 | -3445.5211 | -88.0338 | 0 | Close
1861 | 4 | 2 | CC DChg | 00:08:30 | 15:23:54 | -11.7424 | 1.0964 | 1.6635 | 42.5 | 0 | 0 | 1.6635 | 42.5 | 2.2311 | 57.01 | 0 | 0 | 2.2311 | 57.01 | 2025-11-21 04:41:24 | -12.8743 | -3294.6712 | -84.1796 | 0 | Close
1862 | 4 | 2 | CC DChg | 00:09:00 | 15:24:24 | -11.742 | 1.0648 | 1.7614 | 45 | 0 | 0 | 1.7614 | 45 | 2.3369 | 59.71 | 0 | 0 | 2.3369 | 59.71 | 2025-11-21 04:41:54 | -12.5028 | -3096.5795 | -79.1183 | 0 | Close
1863 | 4 | 2 | CC DChg | 00:09:30 | 15:24:54 | -11.742 | 1.0302 | 1.8593 | 47.5 | 0 | 0 | 1.8593 | 47.5 | 2.4394 | 62.33 | 0 | 0 | 2.4394 | 62.33 | 2025-11-21 04:42:24 | -12.0966 | -2828.0796 | -72.2581 | 0 | Close
1864 | 4 | 2 | CC DChg | 00:10:00 | 15:25:24 | -11.7424 | 0.9917 | 1.9571 | 50 | 0 | 0 | 1.9571 | 50 | 2.5384 | 64.86 | 0 | 0 | 2.5384 | 64.86 | 2025-11-21 04:42:54 | -11.6449 | -2541.6219 | -64.939 | 0 | Close
1865 | 4 | 2 | CC DChg | 00:10:30 | 15:25:54 | -11.742 | 0.9476 | 2.055 | 52.5 | 0 | 0 | 2.055 | 52.5 | 2.6333 | 67.28 | 0 | 0 | 2.6333 | 67.28 | 2025-11-21 04:43:24 | -11.1267 | -2218.8763 | -56.6928 | 0 | Close
1866 | 4 | 2 | CC DChg | 00:11:00 | 15:26:24 | -11.7424 | 0.8969 | 2.1528 | 55 | 0 | 0 | 2.1528 | 55 | 2.7236 | 69.59 | 0 | 0 | 2.7236 | 69.59 | 2025-11-21 04:43:54 | -10.5317 | -1930.032 | -49.3127 | 0 | Close
1867 | 4 | 2 | CC DChg | 00:11:30 | 15:26:54 | -11.7424 | 0.8382 | 2.2507 | 57.5 | 0 | 0 | 2.2507 | 57.5 | 2.8085 | 71.76 | 0 | 0 | 2.8085 | 71.76 | 2025-11-21 04:44:24 | -9.8425 | -1667.0013 | -42.5923 | 0 | Close
1868 | 4 | 2 | CC DChg | 00:12:00 | 15:27:24 | -11.7424 | 0.7714 | 2.3485 | 60.01 | 0 | 0 | 2.3485 | 60.01 | 2.8873 | 73.77 | 0 | 0 | 2.8873 | 73.77 | 2025-11-21 04:44:54 | -9.0581 | -1464.8596 | -37.4275 | 0 | Close
1869 | 4 | 2 | CC DChg | 00:12:30 | 15:27:54 | -11.7424 | 0.6983 | 2.4464 | 62.51 | 0 | 0 | 2.4464 | 62.51 | 2.9593 | 75.61 | 0 | 0 | 2.9593 | 75.61 | 2025-11-21 04:45:24 | -8.1997 | -1338.6229 | -34.2021 | 0 | Close
1870 | 4 | 2 | CC DChg | 00:13:00 | 15:28:24 | -11.7424 | 0.623 | 2.5442 | 65.01 | 0 | 0 | 2.5442 | 65.01 | 3.0239 | 77.26 | 0 | 0 | 3.0239 | 77.26 | 2025-11-21 04:45:54 | -7.3155 | -1299.506 | -33.2027 | 0 | Close
1871 | 4 | 2 | CC DChg | 00:13:30 | 15:28:54 | -11.7428 | 0.5509 | 2.6421 | 67.51 | 0 | 0 | 2.6421 | 67.51 | 3.0813 | 78.73 | 0 | 0 | 3.0813 | 78.73 | 2025-11-21 04:46:24 | -6.4691 | -1357.1965 | -34.6767 | 0 | Close
1872 | 4 | 2 | CC DChg | 00:13:52 | 15:29:17 | -11.742 | 0.4997 | 2.7168 | 69.41 | 0 | 0 | 2.7168 | 69.41 | 3.1205 | 79.73 | 0 | 0 | 3.1205 | 79.73 | 2025-11-21 04:46:47 | -5.8675 | -1458.875 | -37.2746 | 0 | Close
1873 | 5 | 3 | CC Chg | 00:00:00 | 15:29:17 | 0.97795 | 0.6674 | 0 | 0 | 0 | 0 | 0 | 0 | 0 | 0 | 0 | 0 | 0 | 0 | 2025-11-21 04:46:48 | 0.65268 | 0 | 0 | 0 | Close
1874 | 5 | 3 | CC Chg | 00:00:30 | 15:29:47 | 0.97802 | 1.1956 | 0.00815 | 0.21 | 0.00815 | 0.21 | 0 | 0 | 0.00879 | 0.22 | 0.00879 | 0.22 | 0 | 0 | 2025-11-21 04:47:17 | 1.1693 | 15.4302 | 0.3942 | 0 | Close
1875 | 5 | 3 | CC Chg | 00:01:00 | 15:30:17 | 0.97802 | 1.248 | 0.0163 | 0.42 | 0.0163 | 0.42 | 0 | 0 | 0.01877 | 0.48 | 0.01877 | 0.48 | 0 | 0 | 2025-11-21 04:47:47 | 1.2206 | 155.5385 | 3.974 | 0 | Close
1876 | 5 | 3 | CC Chg | 00:01:30 | 15:30:47 | 0.97802 | 1.2826 | 0.02445 | 0.62 | 0.02445 | 0.62 | 0 | 0 | 0.02909 | 0.74 | 0.02909 | 0.74 | 0 | 0 | 2025-11-21 04:48:17 | 1.2544 | 235.556 | 6.0185 | 0 | Close
1877 | 5 | 3 | CC Chg | 00:02:00 | 15:31:17 | 0.97802 | 1.3098 | 0.0326 | 0.83 | 0.0326 | 0.83 | 0 | 0 | 0.03966 | 1.01 | 0.03966 | 1.01 | 0 | 0 | 2025-11-21 04:48:47 | 1.281 | 299.6407 | 7.6559 | 0 | Close
1878 | 5 | 3 | CC Chg | 00:02:30 | 15:31:47 | 0.97802 | 1.3326 | 0.04075 | 1.04 | 0.04075 | 1.04 | 0 | 0 | 0.05043 | 1.29 | 0.05043 | 1.29 | 0 | 0 | 2025-11-21 04:49:17 | 1.3033 | 357.466 | 9.1333 | 0 | Close
1879 | 5 | 3 | CC Chg | 00:03:00 | 15:32:17 | 0.97802 | 1.3516 | 0.0489 | 1.25 | 0.0489 | 1.25 | 0 | 0 | 0.06137 | 1.57 | 0.06137 | 1.57 | 0 | 0 | 2025-11-21 04:49:47 | 1.3219 | 428.9604 | 10.96 | 0 | Close
1880 | 5 | 3 | CC Chg | 00:03:30 | 15:32:47 | 0.97802 | 1.3681 | 0.05705 | 1.46 | 0.05705 | 1.46 | 0 | 0 | 0.07246 | 1.85 | 0.07246 | 1.85 | 0 | 0 | 2025-11-21 04:50:17 | 1.338 | 493.9535 | 12.6206 | 0 | Close
1881 | 5 | 3 | CC Chg | 00:04:00 | 15:33:17 | 0.97802 | 1.3821 | 0.0652 | 1.67 | 0.0652 | 1.67 | 0 | 0 | 0.08366 | 2.14 | 0.08366 | 2.14 | 0 | 0 | 2025-11-21 04:50:47 | 1.3517 | 582.1619 | 14.8744 | 0 | Close
1882 | 5 | 3 | CC Chg | 00:04:30 | 15:33:47 | 0.97802 | 1.3946 | 0.07335 | 1.87 | 0.07335 | 1.87 | 0 | 0 | 0.09498 | 2.43 | 0.09498 | 2.43 | 0 | 0 | 2025-11-21 04:51:17 | 1.3639 | 652.0222 | 16.6593 | 0 | Close
1883 | 5 | 3 | CC Chg | 00:05:00 | 15:34:17 | 0.97802 | 1.4052 | 0.0815 | 2.08 | 0.0815 | 2.08 | 0 | 0 | 0.10639 | 2.72 | 0.10639 | 2.72 | 0 | 0 | 2025-11-21 04:51:47 | 1.3743 | 768.8915 | 19.6454 | 0 | Close
1884 | 5 | 3 | CC Chg | 00:05:30 | 15:34:47 | 0.97802 | 1.4147 | 0.08965 | 2.29 | 0.08965 | 2.29 | 0 | 0 | 0.11789 | 3.01 | 0.11789 | 3.01 | 0 | 0 | 2025-11-21 04:52:17 | 1.3836 | 857.9222 | 21.9201 | 0 | Close
1885 | 5 | 3 | CC Chg | 00:06:00 | 15:35:17 | 0.97805 | 1.4233 | 0.0978 | 2.5 | 0.0978 | 2.5 | 0 | 0 | 0.12945 | 3.31 | 0.12945 | 3.31 | 0 | 0 | 2025-11-21 04:52:47 | 1.3921 | 947.7041 | 24.2141 | 0 | Close
1886 | 5 | 3 | CC Chg | 00:06:30 | 15:35:47 | 0.97802 | 1.4309 | 0.10595 | 2.71 | 0.10595 | 2.71 | 0 | 0 | 0.14108 | 3.6 | 0.14108 | 3.6 | 0 | 0 | 2025-11-21 04:53:17 | 1.3995 | 1072.405 | 27.4002 | 0 | Close
1887 | 5 | 3 | CC Chg | 00:07:00 | 15:36:17 | 0.97805 | 1.4378 | 0.1141 | 2.92 | 0.1141 | 2.92 | 0 | 0 | 0.15278 | 3.9 | 0.15278 | 3.9 | 0 | 0 | 2025-11-21 04:53:47 | 1.4062 | 1181.2029 | 30.18 | 0 | Close
1888 | 5 | 3 | CC Chg | 00:07:30 | 15:36:47 | 0.97802 | 1.4443 | 0.12225 | 3.12 | 0.12225 | 3.12 | 0 | 0 | 0.16452 | 4.2 | 0.16452 | 4.2 | 0 | 0 | 2025-11-21 04:54:17 | 1.4125 | 1253.8872 | 32.0371 | 0 | Close
1889 | 5 | 3 | CC Chg | 00:08:00 | 15:37:17 | 0.97805 | 1.4502 | 0.1304 | 3.33 | 0.1304 | 3.33 | 0 | 0 | 0.17632 | 4.5 | 0.17632 | 4.5 | 0 | 0 | 2025-11-21 04:54:47 | 1.4184 | 1381.3955 | 35.295 | 0 | Close
1890 | 5 | 3 | CC Chg | 00:08:30 | 15:37:47 | 0.97802 | 1.4559 | 0.13855 | 3.54 | 0.13855 | 3.54 | 0 | 0 | 0.18816 | 4.81 | 0.18816 | 4.81 | 0 | 0 | 2025-11-21 04:55:17 | 1.4239 | 1429.8733 | 36.5336 | 0 | Close
1891 | 5 | 3 | CC Chg | 00:09:00 | 15:38:17 | 0.97805 | 1.4611 | 0.1467 | 3.75 | 0.1467 | 3.75 | 0 | 0 | 0.20005 | 5.11 | 0.20005 | 5.11 | 0 | 0 | 2025-11-21 04:55:47 | 1.429 | 1567.3675 | 40.0466 | 0 | Close
1892 | 5 | 3 | CC Chg | 00:09:30 | 15:38:47 | 0.97805 | 1.4657 | 0.15485 | 3.96 | 0.15485 | 3.96 | 0 | 0 | 0.21197 | 5.42 | 0.21197 | 5.42 | 0 | 0 | 2025-11-21 04:56:17 | 1.4335 | 1771.8043 | 45.27 | 0 | Close
1893 | 5 | 3 | CC Chg | 00:10:00 | 15:39:17 | 0.97805 | 1.4701 | 0.16301 | 4.16 | 0.16301 | 4.16 | 0 | 0 | 0.22394 | 5.72 | 0.22394 | 5.72 | 0 | 0 | 2025-11-21 04:56:47 | 1.4378 | 1852.3409 | 47.3277 | 0 | Close
1894 | 5 | 3 | CC Chg | 00:10:30 | 15:39:47 | 0.97802 | 1.4741 | 0.17116 | 4.37 | 0.17116 | 4.37 | 0 | 0 | 0.23594 | 6.03 | 0.23594 | 6.03 | 0 | 0 | 2025-11-21 04:57:17 | 1.4417 | 2037.5778 | 52.0606 | 0 | Close
1895 | 5 | 3 | CC Chg | 00:11:00 | 15:40:17 | 0.97805 | 1.4777 | 0.17931 | 4.58 | 0.17931 | 4.58 | 0 | 0 | 0.24796 | 6.34 | 0.24796 | 6.34 | 0 | 0 | 2025-11-21 04:57:47 | 1.4453 | 2263.9691 | 57.8449 | 0 | Close
1896 | 5 | 3 | CC Chg | 00:11:30 | 15:40:47 | 0.97805 | 1.4811 | 0.18746 | 4.79 | 0.18746 | 4.79 | 0 | 0 | 0.26002 | 6.64 | 0.26002 | 6.64 | 0 | 0 | 2025-11-21 04:58:17 | 1.4486 | 2397.1438 | 61.2476 | 0 | Close
1897 | 5 | 3 | CC Chg | 00:12:00 | 15:41:17 | 0.97805 | 1.4843 | 0.19561 | 5 | 0.19561 | 5 | 0 | 0 | 0.27211 | 6.95 | 0.27211 | 6.95 | 0 | 0 | 2025-11-21 04:58:47 | 1.4517 | 2546.9861 | 65.0761 | 0 | Close
1898 | 5 | 3 | CC Chg | 00:12:30 | 15:41:47 | 0.97805 | 1.4874 | 0.20376 | 5.21 | 0.20376 | 5.21 | 0 | 0 | 0.28422 | 7.26 | 0.28422 | 7.26 | 0 | 0 | 2025-11-21 04:59:17 | 1.4547 | 2629.1326 | 67.1749 | 0 | Close
1899 | 5 | 3 | CC Chg | 00:13:00 | 15:42:17 | 0.97802 | 1.4901 | 0.21191 | 5.41 | 0.21191 | 5.41 | 0 | 0 | 0.29635 | 7.57 | 0.29635 | 7.57 | 0 | 0 | 2025-11-21 04:59:47 | 1.4573 | 3018.6337 | 77.1268 | 0 | Close
1900 | 5 | 3 | CC Chg | 00:13:30 | 15:42:47 | 0.97802 | 1.4928 | 0.22006 | 5.62 | 0.22006 | 5.62 | 0 | 0 | 0.30851 | 7.88 | 0.30851 | 7.88 | 0 | 0 | 2025-11-21 05:00:17 | 1.46 | 3018.642 | 77.127 | 0 | Close
1901 | 5 | 3 | CC Chg | 00:14:00 | 15:43:17 | 0.97805 | 1.4953 | 0.22821 | 5.83 | 0.22821 | 5.83 | 0 | 0 | 0.32069 | 8.19 | 0.32069 | 8.19 | 0 | 0 | 2025-11-21 05:00:47 | 1.4625 | 3260.1244 | 83.2969 | 0 | Close
1902 | 5 | 3 | CC Chg | 00:14:30 | 15:43:47 | 0.97805 | 1.4975 | 0.23636 | 6.04 | 0.23636 | 6.04 | 0 | 0 | 0.33288 | 8.51 | 0.33288 | 8.51 | 0 | 0 | 2025-11-21 05:01:17 | 1.4646 | 3704.6768 | 94.6553 | 0 | Close
1903 | 5 | 3 | CC Chg | 00:15:00 | 15:44:17 | 0.97805 | 1.4999 | 0.24451 | 6.25 | 0.24451 | 6.25 | 0 | 0 | 0.3451 | 8.82 | 0.3451 | 8.82 | 0 | 0 | 2025-11-21 05:01:47 | 1.467 | 3395.9722 | 86.7679 | 0 | Close
1904 | 5 | 3 | CC Chg | 00:15:30 | 15:44:47 | 0.97805 | 1.502 | 0.25266 | 6.46 | 0.25266 | 6.46 | 0 | 0 | 0.35733 | 9.13 | 0.35733 | 9.13 | 0 | 0 | 2025-11-21 05:02:17 | 1.469 | 3881.1217 | 99.1635 | 0 | Close
1905 | 5 | 3 | CC Chg | 00:16:00 | 15:45:17 | 0.97802 | 1.504 | 0.26081 | 6.66 | 0.26081 | 6.66 | 0 | 0 | 0.36958 | 9.44 | 0.36958 | 9.44 | 0 | 0 | 2025-11-21 05:02:47 | 1.4709 | 4075.1556 | 104.1211 | 0 | Close
1906 | 5 | 3 | CC Chg | 00:16:30 | 15:45:47 | 0.97802 | 1.5059 | 0.26896 | 6.87 | 0.26896 | 6.87 | 0 | 0 | 0.38185 | 9.76 | 0.38185 | 9.76 | 0 | 0 | 2025-11-21 05:03:17 | 1.4728 | 4289.6725 | 109.6021 | 0 | Close
1907 | 5 | 3 | CC Chg | 00:17:00 | 15:46:17 | 0.97802 | 1.5077 | 0.27711 | 7.08 | 0.27711 | 7.08 | 0 | 0 | 0.39413 | 10.07 | 0.39413 | 10.07 | 0 | 0 | 2025-11-21 05:03:47 | 1.4746 | 4527.9383 | 115.6898 | 0 | Close
1908 | 5 | 3 | CC Chg | 00:17:30 | 15:46:47 | 0.97805 | 1.5095 | 0.28526 | 7.29 | 0.28526 | 7.29 | 0 | 0 | 0.40642 | 10.38 | 0.40642 | 10.38 | 0 | 0 | 2025-11-21 05:04:17 | 1.4764 | 4527.963 | 115.6905 | 0 | Close
1909 | 5 | 3 | CC Chg | 00:18:00 | 15:47:17 | 0.97805 | 1.5112 | 0.29341 | 7.5 | 0.29341 | 7.5 | 0 | 0 | 0.41873 | 10.7 | 0.41873 | 10.7 | 0 | 0 | 2025-11-21 05:04:47 | 1.478 | 4794.3399 | 122.4965 | 0 | Close
1910 | 5 | 3 | CC Chg | 00:18:30 | 15:47:47 | 0.97802 | 1.5129 | 0.30156 | 7.7 | 0.30156 | 7.7 | 0 | 0 | 0.43106 | 11.01 | 0.43106 | 11.01 | 0 | 0 | 2025-11-21 05:05:17 | 1.4796 | 4794.2614 | 122.4945 | 0 | Close
1911 | 5 | 3 | CC Chg | 00:19:00 | 15:48:17 | 0.97805 | 1.5145 | 0.30971 | 7.91 | 0.30971 | 7.91 | 0 | 0 | 0.4434 | 11.33 | 0.4434 | 11.33 | 0 | 0 | 2025-11-21 05:05:47 | 1.4813 | 5093.9861 | 130.1525 | 0 | Close
1912 | 5 | 3 | CC Chg | 00:19:30 | 15:48:47 | 0.97805 | 1.5161 | 0.31786 | 8.12 | 0.31786 | 8.12 | 0 | 0 | 0.45575 | 11.64 | 0.45575 | 11.64 | 0 | 0 | 2025-11-21 05:06:17 | 1.4828 | 5093.9167 | 130.1507 | 0 | Close
1913 | 5 | 3 | CC Chg | 00:20:00 | 15:49:17 | 0.97802 | 1.5175 | 0.32601 | 8.33 | 0.32601 | 8.33 | 0 | 0 | 0.46811 | 11.96 | 0.46811 | 11.96 | 0 | 0 | 2025-11-21 05:06:47 | 1.4842 | 5821.6508 | 148.7445 | 0 | Close
1914 | 5 | 3 | CC Chg | 00:20:30 | 15:49:47 | 0.97805 | 1.519 | 0.33416 | 8.54 | 0.33416 | 8.54 | 0 | 0 | 0.48048 | 12.28 | 0.48048 | 12.28 | 0 | 0 | 2025-11-21 05:07:17 | 1.4857 | 5433.5407 | 138.8282 | 0 | Close
1915 | 5 | 3 | CC Chg | 00:21:00 | 15:50:17 | 0.97802 | 1.5204 | 0.34231 | 8.75 | 0.34231 | 8.75 | 0 | 0 | 0.49287 | 12.59 | 0.49287 | 12.59 | 0 | 0 | 2025-11-21 05:07:47 | 1.487 | 5821.6825 | 148.7453 | 0 | Close
1916 | 5 | 3 | CC Chg | 00:21:30 | 15:50:47 | 0.97805 | 1.5217 | 0.35046 | 8.95 | 0.35046 | 8.95 | 0 | 0 | 0.50527 | 12.91 | 0.50527 | 12.91 | 0 | 0 | 2025-11-21 05:08:17 | 1.4883 | 6269.5043 | 160.1872 | 0 | Close
1917 | 5 | 3 | CC Chg | 00:22:00 | 15:51:17 | 0.97805 | 1.523 | 0.35861 | 9.16 | 0.35861 | 9.16 | 0 | 0 | 0.51767 | 13.23 | 0.51767 | 13.23 | 0 | 0 | 2025-11-21 05:08:47 | 1.4896 | 6269.4872 | 160.1868 | 0 | Close
1918 | 5 | 3 | CC Chg | 00:22:30 | 15:51:47 | 0.97802 | 1.5243 | 0.36676 | 9.37 | 0.36676 | 9.37 | 0 | 0 | 0.53009 | 13.54 | 0.53009 | 13.54 | 0 | 0 | 2025-11-21 05:09:17 | 1.4908 | 6269.4701 | 160.1864 | 0 | Close
1919 | 5 | 3 | CC Chg | 00:23:00 | 15:52:17 | 0.97802 | 1.5256 | 0.37491 | 9.58 | 0.37491 | 9.58 | 0 | 0 | 0.54252 | 13.86 | 0.54252 | 13.86 | 0 | 0 | 2025-11-21 05:09:47 | 1.4921 | 6269.4872 | 160.1868 | 0 | Close
1920 | 5 | 3 | CC Chg | 00:23:30 | 15:52:47 | 0.97805 | 1.5267 | 0.38306 | 9.79 | 0.38306 | 9.79 | 0 | 0 | 0.55496 | 14.18 | 0.55496 | 14.18 | 0 | 0 | 2025-11-21 05:10:17 | 1.4932 | 7409.4141 | 189.3122 | 0 | Close
1921 | 5 | 3 | CC Chg | 00:24:00 | 15:53:17 | 0.97805 | 1.528 | 0.39121 | 10 | 0.39121 | 10 | 0 | 0 | 0.56741 | 14.5 | 0.56741 | 14.5 | 0 | 0 | 2025-11-21 05:10:47 | 1.4945 | 6269.5043 | 160.1872 | 0 | Close
1922 | 5 | 3 | CC Chg | 00:24:30 | 15:53:47 | 0.97805 | 1.5292 | 0.39936 | 10.2 | 0.39936 | 10.2 | 0 | 0 | 0.57987 | 14.82 | 0.57987 | 14.82 | 0 | 0 | 2025-11-21 05:11:17 | 1.4956 | 6791.963 | 173.5362 | 0 | Close
1923 | 5 | 3 | CC Chg | 00:25:00 | 15:54:17 | 0.97805 | 1.5303 | 0.40751 | 10.41 | 0.40751 | 10.41 | 0 | 0 | 0.59234 | 15.13 | 0.59234 | 15.13 | 0 | 0 | 2025-11-21 05:11:47 | 1.4967 | 7409.4141 | 189.3122 | 0 | Close
1924 | 5 | 3 | CC Chg | 00:25:30 | 15:54:47 | 0.97805 | 1.5314 | 0.41567 | 10.62 | 0.41567 | 10.62 | 0 | 0 | 0.60481 | 15.45 | 0.60481 | 15.45 | 0 | 0 | 2025-11-21 05:12:17 | 1.4978 | 7409.3737 | 189.3112 | 0 | Close
1925 | 5 | 3 | CC Chg | 00:26:00 | 15:55:17 | 0.97805 | 1.5325 | 0.42382 | 10.83 | 0.42382 | 10.83 | 0 | 0 | 0.6173 | 15.77 | 0.6173 | 15.77 | 0 | 0 | 2025-11-21 05:12:47 | 1.4989 | 7409.4545 | 189.3132 | 0 | Close
1926 | 5 | 3 | CC Chg | 00:26:30 | 15:55:47 | 0.97805 | 1.5335 | 0.43197 | 11.04 | 0.43197 | 11.04 | 0 | 0 | 0.62979 | 16.09 | 0.62979 | 16.09 | 0 | 0 | 2025-11-21 05:13:17 | 1.4998 | 8150.3111 | 208.2423 | 0 | Close
1927 | 5 | 3 | CC Chg | 00:27:00 | 15:56:17 | 0.97805 | 1.5348 | 0.44012 | 11.25 | 0.44012 | 11.25 | 0 | 0 | 0.6423 | 16.41 | 0.6423 | 16.41 | 0 | 0 | 2025-11-21 05:13:47 | 1.5011 | 6269.5043 | 160.1872 | 0 | Close
1928 | 5 | 3 | CC Chg | 00:27:30 | 15:56:47 | 0.97805 | 1.5358 | 0.44827 | 11.45 | 0.44827 | 11.45 | 0 | 0 | 0.65481 | 16.73 | 0.65481 | 16.73 | 0 | 0 | 2025-11-21 05:14:17 | 1.5021 | 8150.4 | 208.2445 | 0 | Close
1929 | 5 | 3 | CC Chg | 00:28:00 | 15:57:17 | 0.97805 | 1.5369 | 0.45642 | 11.66 | 0.45642 | 11.66 | 0 | 0 | 0.66733 | 17.05 | 0.66733 | 17.05 | 0 | 0 | 2025-11-21 05:14:47 | 1.5032 | 7409.3737 | 189.3112 | 0 | Close
1930 | 5 | 3 | CC Chg | 00:28:30 | 15:57:47 | 0.97805 | 1.538 | 0.46457 | 11.87 | 0.46457 | 11.87 | 0 | 0 | 0.67986 | 17.37 | 0.67986 | 17.37 | 0 | 0 | 2025-11-21 05:15:17 | 1.5042 | 7409.4949 | 189.3143 | 0 | Close
1931 | 5 | 3 | CC Chg | 00:29:00 | 15:58:17 | 0.97805 | 1.539 | 0.47272 | 12.08 | 0.47272 | 12.08 | 0 | 0 | 0.6924 | 17.69 | 0.6924 | 17.69 | 0 | 0 | 2025-11-21 05:15:47 | 1.5052 | 8150.3556 | 208.2434 | 0 | Close
1932 | 5 | 3 | CC Chg | 00:29:30 | 15:58:47 | 0.97805 | 1.5401 | 0.48087 | 12.29 | 0.48087 | 12.29 | 0 | 0 | 0.70495 | 18.01 | 0.70495 | 18.01 | 0 | 0 | 2025-11-21 05:16:17 | 1.5063 | 7409.4545 | 189.3132 | 0 | Close
1933 | 5 | 3 | CC Chg | 00:30:00 | 15:59:17 | 0.97805 | 1.5413 | 0.48902 | 12.49 | 0.48902 | 12.49 | 0 | 0 | 0.71751 | 18.33 | 0.71751 | 18.33 | 0 | 0 | 2025-11-21 05:16:47 | 1.5075 | 6792 | 173.5371 | 0 | Close
1934 | 5 | 3 | CC Chg | 00:30:30 | 15:59:47 | 0.97805 | 1.5424 | 0.49717 | 12.7 | 0.49717 | 12.7 | 0 | 0 | 0.73007 | 18.65 | 0.73007 | 18.65 | 0 | 0 | 2025-11-21 05:17:17 | 1.5085 | 7409.4545 | 189.3132 | 0 | Close
1935 | 5 | 3 | CC Chg | 00:31:00 | 16:00:17 | 0.97805 | 1.5435 | 0.50532 | 12.91 | 0.50532 | 12.91 | 0 | 0 | 0.74265 | 18.97 | 0.74265 | 18.97 | 0 | 0 | 2025-11-21 05:17:47 | 1.5096 | 7409.4141 | 189.3122 | 0 | Close
1936 | 5 | 3 | CC Chg | 00:31:30 | 16:00:47 | 0.97805 | 1.5447 | 0.51347 | 13.12 | 0.51347 | 13.12 | 0 | 0 | 0.75524 | 19.3 | 0.75524 | 19.3 | 0 | 0 | 2025-11-21 05:18:17 | 1.5108 | 6792 | 173.5371 | 0 | Close
1937 | 5 | 3 | CC Chg | 00:32:00 | 16:01:17 | 0.97805 | 1.5458 | 0.52162 | 13.33 | 0.52162 | 13.33 | 0 | 0 | 0.76783 | 19.62 | 0.76783 | 19.62 | 0 | 0 | 2025-11-21 05:18:47 | 1.5119 | 7409.4545 | 189.3132 | 0 | Close
1938 | 5 | 3 | CC Chg | 00:32:30 | 16:01:47 | 0.97802 | 1.5469 | 0.52977 | 13.54 | 0.52977 | 13.54 | 0 | 0 | 0.78043 | 19.94 | 0.78043 | 19.94 | 0 | 0 | 2025-11-21 05:19:17 | 1.5129 | 7409.4545 | 189.3132 | 0 | Close
1939 | 5 | 3 | CC Chg | 00:33:00 | 16:02:17 | 0.97802 | 1.5479 | 0.53792 | 13.74 | 0.53792 | 13.74 | 0 | 0 | 0.79304 | 20.26 | 0.79304 | 20.26 | 0 | 0 | 2025-11-21 05:19:47 | 1.5139 | 8150.4 | 208.2445 | 0 | Close
1940 | 5 | 3 | CC Chg | 00:33:30 | 16:02:47 | 0.97802 | 1.549 | 0.54607 | 13.95 | 0.54607 | 13.95 | 0 | 0 | 0.80567 | 20.58 | 0.80567 | 20.58 | 0 | 0 | 2025-11-21 05:20:17 | 1.515 | 7409.3737 | 189.3112 | 0 | Close
1941 | 5 | 3 | CC Chg | 00:34:00 | 16:03:17 | 0.97805 | 1.5501 | 0.55422 | 14.16 | 0.55422 | 14.16 | 0 | 0 | 0.8183 | 20.91 | 0.8183 | 20.91 | 0 | 0 | 2025-11-21 05:20:47 | 1.5161 | 7409.4545 | 189.3132 | 0 | Close
1942 | 5 | 3 | CC Chg | 00:34:30 | 16:03:47 | 0.97805 | 1.5513 | 0.56237 | 14.37 | 0.56237 | 14.37 | 0 | 0 | 0.83094 | 21.23 | 0.83094 | 21.23 | 0 | 0 | 2025-11-21 05:21:17 | 1.5172 | 6792 | 173.5371 | 0 | Close
1943 | 5 | 3 | CC Chg | 00:35:00 | 16:04:17 | 0.97805 | 1.5522 | 0.57052 | 14.58 | 0.57052 | 14.58 | 0 | 0 | 0.84358 | 21.55 | 0.84358 | 21.55 | 0 | 0 | 2025-11-21 05:21:47 | 1.5181 | 9056 | 231.3828 | 0 | Close
1944 | 5 | 3 | CC Chg | 00:35:30 | 16:04:47 | 0.97805 | 1.5534 | 0.57867 | 14.79 | 0.57867 | 14.79 | 0 | 0 | 0.85624 | 21.88 | 0.85624 | 21.88 | 0 | 0 | 2025-11-21 05:22:17 | 1.5193 | 6791.963 | 173.5362 | 0 | Close
1945 | 5 | 3 | CC Chg | 00:36:00 | 16:05:17 | 0.97805 | 1.5545 | 0.58682 | 14.99 | 0.58682 | 14.99 | 0 | 0 | 0.86891 | 22.2 | 0.86891 | 22.2 | 0 | 0 | 2025-11-21 05:22:47 | 1.5204 | 7409.4141 | 189.3122 | 0 | Close
1946 | 5 | 3 | CC Chg | 00:36:30 | 16:05:47 | 0.97805 | 1.5556 | 0.59497 | 15.2 | 0.59497 | 15.2 | 0 | 0 | 0.88158 | 22.52 | 0.88158 | 22.52 | 0 | 0 | 2025-11-21 05:23:17 | 1.5214 | 7409.4141 | 189.3122 | 0 | Close
1947 | 5 | 3 | CC Chg | 00:37:00 | 16:06:17 | 0.97805 | 1.5568 | 0.60312 | 15.41 | 0.60312 | 15.41 | 0 | 0 | 0.89426 | 22.85 | 0.89426 | 22.85 | 0 | 0 | 2025-11-21 05:23:47 | 1.5226 | 6792.037 | 173.5381 | 0 | Close
1948 | 5 | 3 | CC Chg | 00:37:30 | 16:06:47 | 0.97805 | 1.5579 | 0.61127 | 15.62 | 0.61127 | 15.62 | 0 | 0 | 0.90696 | 23.17 | 0.90696 | 23.17 | 0 | 0 | 2025-11-21 05:24:17 | 1.5237 | 7409.4545 | 189.3132 | 0 | Close
1949 | 5 | 3 | CC Chg | 00:38:00 | 16:07:17 | 0.97802 | 1.5589 | 0.61942 | 15.83 | 0.61942 | 15.83 | 0 | 0 | 0.91966 | 23.5 | 0.91966 | 23.5 | 0 | 0 | 2025-11-21 05:24:47 | 1.5246 | 8150.3556 | 208.2434 | 0 | Close
1950 | 5 | 3 | CC Chg | 00:38:30 | 16:07:47 | 0.97805 | 1.5598 | 0.62758 | 16.03 | 0.62758 | 16.03 | 0 | 0 | 0.93237 | 23.82 | 0.93237 | 23.82 | 0 | 0 | 2025-11-21 05:25:17 | 1.5256 | 9055.8519 | 231.379 | 0 | Close
1951 | 5 | 3 | CC Chg | 00:39:00 | 16:08:17 | 0.97805 | 1.561 | 0.63573 | 16.24 | 0.63573 | 16.24 | 0 | 0 | 0.94508 | 24.15 | 0.94508 | 24.15 | 0 | 0 | 2025-11-21 05:25:47 | 1.5267 | 6792 | 173.5371 | 0 | Close
1952 | 5 | 3 | CC Chg | 00:39:30 | 16:08:47 | 0.97805 | 1.5619 | 0.64388 | 16.45 | 0.64388 | 16.45 | 0 | 0 | 0.95781 | 24.47 | 0.95781 | 24.47 | 0 | 0 | 2025-11-21 05:26:17 | 1.5276 | 9055.9506 | 231.3816 | 0 | Close
1953 | 5 | 3 | CC Chg | 00:40:00 | 16:09:17 | 0.97805 | 1.563 | 0.65203 | 16.66 | 0.65203 | 16.66 | 0 | 0 | 0.97055 | 24.8 | 0.97055 | 24.8 | 0 | 0 | 2025-11-21 05:26:47 | 1.5287 | 7409.5354 | 189.3153 | 0 | Close
1954 | 5 | 3 | CC Chg | 00:40:30 | 16:09:47 | 0.97805 | 1.5642 | 0.66018 | 16.87 | 0.66018 | 16.87 | 0 | 0 | 0.98329 | 25.12 | 0.98329 | 25.12 | 0 | 0 | 2025-11-21 05:27:17 | 1.5299 | 6791.963 | 173.5362 | 0 | Close
1955 | 5 | 3 | CC Chg | 00:41:00 | 16:10:17 | 0.97805 | 1.5651 | 0.66833 | 17.08 | 0.66833 | 17.08 | 0 | 0 | 0.99604 | 25.45 | 0.99604 | 25.45 | 0 | 0 | 2025-11-21 05:27:47 | 1.5308 | 9055.9506 | 231.3816 | 0 | Close
1956 | 5 | 3 | CC Chg | 00:41:30 | 16:10:47 | 0.97805 | 1.5661 | 0.67648 | 17.28 | 0.67648 | 17.28 | 0 | 0 | 1.0088 | 25.78 | 1.0088 | 25.78 | 0 | 0 | 2025-11-21 05:28:17 | 1.5317 | 8150.4 | 208.2445 | 0 | Close
1957 | 5 | 3 | CC Chg | 00:42:00 | 16:11:17 | 0.97805 | 1.5671 | 0.68463 | 17.49 | 0.68463 | 17.49 | 0 | 0 | 1.0216 | 26.1 | 1.0216 | 26.1 | 0 | 0 | 2025-11-21 05:28:47 | 1.5327 | 8150.4444 | 208.2457 | 0 | Close
1958 | 5 | 3 | CC Chg | 00:42:30 | 16:11:47 | 0.97805 | 1.5682 | 0.69278 | 17.7 | 0.69278 | 17.7 | 0 | 0 | 1.0344 | 26.43 | 1.0344 | 26.43 | 0 | 0 | 2025-11-21 05:29:17 | 1.5338 | 7409.4545 | 189.3132 | 0 | Close
1959 | 5 | 3 | CC Chg | 00:43:00 | 16:12:17 | 0.97805 | 1.569 | 0.70093 | 17.91 | 0.70093 | 17.91 | 0 | 0 | 1.0471 | 26.75 | 1.0471 | 26.75 | 0 | 0 | 2025-11-21 05:29:47 | 1.5346 | 10187.8333 | 260.3014 | 0 | Close
1960 | 5 | 3 | CC Chg | 00:43:30 | 16:12:47 | 0.97805 | 1.5701 | 0.70908 | 18.12 | 0.70908 | 18.12 | 0 | 0 | 1.0599 | 27.08 | 1.0599 | 27.08 | 0 | 0 | 2025-11-21 05:30:17 | 1.5356 | 7409.5354 | 189.3153 | 0 | Close
1961 | 5 | 3 | CC Chg | 00:44:00 | 16:13:17 | 0.97805 | 1.5711 | 0.71723 | 18.33 | 0.71723 | 18.33 | 0 | 0 | 1.0727 | 27.41 | 1.0727 | 27.41 | 0 | 0 | 2025-11-21 05:30:47 | 1.5366 | 8150.4 | 208.2445 | 0 | Close
1962 | 5 | 3 | CC Chg | 00:44:30 | 16:13:47 | 0.97805 | 1.5721 | 0.72538 | 18.53 | 0.72538 | 18.53 | 0 | 0 | 1.0855 | 27.74 | 1.0855 | 27.74 | 0 | 0 | 2025-11-21 05:31:17 | 1.5376 | 8150.4444 | 208.2457 | 0 | Close
1963 | 5 | 3 | CC Chg | 00:45:00 | 16:14:17 | 0.97805 | 1.5731 | 0.73353 | 18.74 | 0.73353 | 18.74 | 0 | 0 | 1.0983 | 28.06 | 1.0983 | 28.06 | 0 | 0 | 2025-11-21 05:31:47 | 1.5386 | 8150.3556 | 208.2434 | 0 | Close
1964 | 5 | 3 | CC Chg | 00:45:30 | 16:14:47 | 0.97802 | 1.5742 | 0.74168 | 18.95 | 0.74168 | 18.95 | 0 | 0 | 1.1112 | 28.39 | 1.1112 | 28.39 | 0 | 0 | 2025-11-21 05:32:17 | 1.5396 | 7409.4545 | 189.3132 | 0 | Close
1965 | 5 | 3 | CC Chg | 00:46:00 | 16:15:17 | 0.97805 | 1.5752 | 0.74983 | 19.16 | 0.74983 | 19.16 | 0 | 0 | 1.124 | 28.72 | 1.124 | 28.72 | 0 | 0 | 2025-11-21 05:32:47 | 1.5406 | 8150.3111 | 208.2423 | 0 | Close
1966 | 5 | 3 | CC Chg | 00:46:30 | 16:15:47 | 0.97802 | 1.5761 | 0.75798 | 19.37 | 0.75798 | 19.37 | 0 | 0 | 1.1368 | 29.05 | 1.1368 | 29.05 | 0 | 0 | 2025-11-21 05:33:17 | 1.5415 | 9056.0988 | 231.3854 | 0 | Close
1967 | 5 | 3 | CC Chg | 00:47:00 | 16:16:17 | 0.97805 | 1.5771 | 0.76613 | 19.57 | 0.76613 | 19.57 | 0 | 0 | 1.1497 | 29.38 | 1.1497 | 29.38 | 0 | 0 | 2025-11-21 05:33:47 | 1.5425 | 8150.3111 | 208.2423 | 0 | Close
1968 | 5 | 3 | CC Chg | 00:47:30 | 16:16:47 | 0.97805 | 1.5781 | 0.77428 | 19.78 | 0.77428 | 19.78 | 0 | 0 | 1.1626 | 29.7 | 1.1626 | 29.7 | 0 | 0 | 2025-11-21 05:34:17 | 1.5435 | 8150.4 | 208.2445 | 0 | Close
1969 | 5 | 3 | CC Chg | 00:48:00 | 16:17:17 | 0.97805 | 1.579 | 0.78243 | 19.99 | 0.78243 | 19.99 | 0 | 0 | 1.1754 | 30.03 | 1.1754 | 30.03 | 0 | 0 | 2025-11-21 05:34:47 | 1.5443 | 9056 | 231.3828 | 0 | Close
1970 | 5 | 3 | CC Chg | 00:48:30 | 16:17:47 | 0.97805 | 1.5802 | 0.79058 | 20.2 | 0.79058 | 20.2 | 0 | 0 | 1.1883 | 30.36 | 1.1883 | 30.36 | 0 | 0 | 2025-11-21 05:35:17 | 1.5455 | 6792.0741 | 173.539 | 0 | Close
1971 | 5 | 3 | CC Chg | 00:49:00 | 16:18:17 | 0.97805 | 1.5811 | 0.79873 | 20.41 | 0.79873 | 20.41 | 0 | 0 | 1.2012 | 30.69 | 1.2012 | 30.69 | 0 | 0 | 2025-11-21 05:35:47 | 1.5464 | 9056 | 231.3828 | 0 | Close
1972 | 5 | 3 | CC Chg | 00:49:30 | 16:18:47 | 0.97805 | 1.5821 | 0.80688 | 20.62 | 0.80688 | 20.62 | 0 | 0 | 1.2141 | 31.02 | 1.2141 | 31.02 | 0 | 0 | 2025-11-21 05:36:17 | 1.5474 | 8150.4 | 208.2445 | 0 | Close
1973 | 5 | 3 | CC Chg | 00:50:00 | 16:19:17 | 0.97805 | 1.5831 | 0.81503 | 20.82 | 0.81503 | 20.82 | 0 | 0 | 1.227 | 31.35 | 1.227 | 31.35 | 0 | 0 | 2025-11-21 05:36:47 | 1.5483 | 8150.3111 | 208.2423 | 0 | Close
1974 | 5 | 3 | CC Chg | 00:50:30 | 16:19:47 | 0.97805 | 1.584 | 0.82318 | 21.03 | 0.82318 | 21.03 | 0 | 0 | 1.2399 | 31.68 | 1.2399 | 31.68 | 0 | 0 | 2025-11-21 05:37:17 | 1.5492 | 9056.0988 | 231.3854 | 0 | Close
1975 | 5 | 3 | CC Chg | 00:51:00 | 16:20:17 | 0.97805 | 1.5852 | 0.83134 | 21.24 | 0.83134 | 21.24 | 0 | 0 | 1.2528 | 32.01 | 1.2528 | 32.01 | 0 | 0 | 2025-11-21 05:37:47 | 1.5504 | 6792 | 173.5371 | 0 | Close
1976 | 5 | 3 | CC Chg | 00:51:30 | 16:20:47 | 0.97805 | 1.5861 | 0.83949 | 21.45 | 0.83949 | 21.45 | 0 | 0 | 1.2657 | 32.34 | 1.2657 | 32.34 | 0 | 0 | 2025-11-21 05:38:17 | 1.5513 | 9056.0988 | 231.3854 | 0 | Close
1977 | 5 | 3 | CC Chg | 00:52:00 | 16:21:17 | 0.97805 | 1.5871 | 0.84764 | 21.66 | 0.84764 | 21.66 | 0 | 0 | 1.2787 | 32.67 | 1.2787 | 32.67 | 0 | 0 | 2025-11-21 05:38:47 | 1.5523 | 8150.3111 | 208.2423 | 0 | Close
1978 | 5 | 3 | CC Chg | 00:52:30 | 16:21:47 | 0.97805 | 1.5881 | 0.85579 | 21.87 | 0.85579 | 21.87 | 0 | 0 | 1.2916 | 33 | 1.2916 | 33 | 0 | 0 | 2025-11-21 05:39:17 | 1.5532 | 8150.4 | 208.2445 | 0 | Close
1979 | 5 | 3 | CC Chg | 00:53:00 | 16:22:17 | 0.97805 | 1.589 | 0.86394 | 22.07 | 0.86394 | 22.07 | 0 | 0 | 1.3045 | 33.33 | 1.3045 | 33.33 | 0 | 0 | 2025-11-21 05:39:47 | 1.5541 | 9056.0988 | 231.3854 | 0 | Close
1980 | 5 | 3 | CC Chg | 00:53:30 | 16:22:47 | 0.97805 | 1.5902 | 0.87209 | 22.28 | 0.87209 | 22.28 | 0 | 0 | 1.3175 | 33.66 | 1.3175 | 33.66 | 0 | 0 | 2025-11-21 05:40:17 | 1.5553 | 6792 | 173.5371 | 0 | Close
1981 | 5 | 3 | CC Chg | 00:54:00 | 16:23:17 | 0.97805 | 1.5911 | 0.88024 | 22.49 | 0.88024 | 22.49 | 0 | 0 | 1.3305 | 33.99 | 1.3305 | 33.99 | 0 | 0 | 2025-11-21 05:40:47 | 1.5562 | 9055.9012 | 231.3803 | 0 | Close
1982 | 5 | 3 | CC Chg | 00:54:30 | 16:23:47 | 0.97805 | 1.5923 | 0.88839 | 22.7 | 0.88839 | 22.7 | 0 | 0 | 1.3434 | 34.33 | 1.3434 | 34.33 | 0 | 0 | 2025-11-21 05:41:17 | 1.5574 | 6792 | 173.5371 | 0 | Close
1983 | 5 | 3 | CC Chg | 00:55:00 | 16:24:17 | 0.97805 | 1.5932 | 0.89654 | 22.91 | 0.89654 | 22.91 | 0 | 0 | 1.3564 | 34.66 | 1.3564 | 34.66 | 0 | 0 | 2025-11-21 05:41:47 | 1.5582 | 9056 | 231.3828 | 0 | Close
1984 | 5 | 3 | CC Chg | 00:55:30 | 16:24:47 | 0.97805 | 1.5942 | 0.90469 | 23.11 | 0.90469 | 23.11 | 0 | 0 | 1.3694 | 34.99 | 1.3694 | 34.99 | 0 | 0 | 2025-11-21 05:42:17 | 1.5592 | 8150.4889 | 208.2468 | 0 | Close
1985 | 5 | 3 | CC Chg | 00:56:00 | 16:25:17 | 0.97805 | 1.5952 | 0.91284 | 23.32 | 0.91284 | 23.32 | 0 | 0 | 1.3824 | 35.32 | 1.3824 | 35.32 | 0 | 0 | 2025-11-21 05:42:47 | 1.5602 | 8150.4 | 208.2445 | 0 | Close
1986 | 5 | 3 | CC Chg | 00:56:30 | 16:25:47 | 0.97805 | 1.5963 | 0.92099 | 23.53 | 0.92099 | 23.53 | 0 | 0 | 1.3954 | 35.65 | 1.3954 | 35.65 | 0 | 0 | 2025-11-21 05:43:17 | 1.5613 | 7409.5354 | 189.3153 | 0 | Close
1987 | 5 | 3 | CC Chg | 00:57:00 | 16:26:17 | 0.97805 | 1.5973 | 0.92914 | 23.74 | 0.92914 | 23.74 | 0 | 0 | 1.4084 | 35.99 | 1.4084 | 35.99 | 0 | 0 | 2025-11-21 05:43:47 | 1.5622 | 8150.3111 | 208.2423 | 0 | Close
1988 | 5 | 3 | CC Chg | 00:57:30 | 16:26:47 | 0.97808 | 1.5984 | 0.93729 | 23.95 | 0.93729 | 23.95 | 0 | 0 | 1.4214 | 36.32 | 1.4214 | 36.32 | 0 | 0 | 2025-11-21 05:44:17 | 1.5634 | 7409.5354 | 189.3153 | 0 | Close
1989 | 5 | 3 | CC Chg | 00:58:00 | 16:27:17 | 0.97805 | 1.5994 | 0.94544 | 24.16 | 0.94544 | 24.16 | 0 | 0 | 1.4345 | 36.65 | 1.4345 | 36.65 | 0 | 0 | 2025-11-21 05:44:47 | 1.5643 | 8150.4 | 208.2445 | 0 | Close
1990 | 5 | 3 | CC Chg | 00:58:30 | 16:27:47 | 0.97805 | 1.6003 | 0.95359 | 24.36 | 0.95359 | 24.36 | 0 | 0 | 1.4475 | 36.98 | 1.4475 | 36.98 | 0 | 0 | 2025-11-21 05:45:17 | 1.5652 | 9056.0988 | 231.3854 | 0 | Close
1991 | 5 | 3 | CC Chg | 00:59:00 | 16:28:17 | 0.97805 | 1.6015 | 0.96174 | 24.57 | 0.96174 | 24.57 | 0 | 0 | 1.4606 | 37.32 | 1.4606 | 37.32 | 0 | 0 | 2025-11-21 05:45:47 | 1.5663 | 6791.9259 | 173.5352 | 0 | Close
1992 | 5 | 3 | CC Chg | 00:59:30 | 16:28:47 | 0.97805 | 1.6024 | 0.96989 | 24.78 | 0.96989 | 24.78 | 0 | 0 | 1.4736 | 37.65 | 1.4736 | 37.65 | 0 | 0 | 2025-11-21 05:46:17 | 1.5672 | 9056.0988 | 231.3854 | 0 | Close
1993 | 5 | 3 | CC Chg | 01:00:00 | 16:29:17 | 0.97805 | 1.6034 | 0.97804 | 24.99 | 0.97804 | 24.99 | 0 | 0 | 1.4867 | 37.99 | 1.4867 | 37.99 | 0 | 0 | 2025-11-21 05:46:47 | 1.5682 | 8150.4 | 208.2445 | 0 | Close
1994 | 5 | 3 | CC Chg | 01:00:30 | 16:29:47 | 0.97805 | 1.6045 | 0.98619 | 25.2 | 0.98619 | 25.2 | 0 | 0 | 1.4998 | 38.32 | 1.4998 | 38.32 | 0 | 0 | 2025-11-21 05:47:17 | 1.5693 | 7409.4545 | 189.3132 | 0 | Close
1995 | 5 | 3 | CC Chg | 01:01:00 | 16:30:17 | 0.97805 | 1.6055 | 0.99434 | 25.41 | 0.99434 | 25.41 | 0 | 0 | 1.5128 | 38.65 | 1.5128 | 38.65 | 0 | 0 | 2025-11-21 05:47:47 | 1.5703 | 8150.4 | 208.2445 | 0 | Close
1996 | 5 | 3 | CC Chg | 01:01:30 | 16:30:47 | 0.97805 | 1.6066 | 1.0025 | 25.61 | 1.0025 | 25.61 | 0 | 0 | 1.5259 | 38.99 | 1.5259 | 38.99 | 0 | 0 | 2025-11-21 05:48:17 | 1.5713 | 7409.5354 | 189.3153 | 0 | Close
1997 | 5 | 3 | CC Chg | 01:02:00 | 16:31:17 | 0.97805 | 1.6076 | 1.0106 | 25.82 | 1.0106 | 25.82 | 0 | 0 | 1.539 | 39.32 | 1.539 | 39.32 | 0 | 0 | 2025-11-21 05:48:47 | 1.5723 | 8150.4889 | 208.2468 | 0 | Close
1998 | 5 | 3 | CC Chg | 01:02:30 | 16:31:47 | 0.97805 | 1.6087 | 1.0188 | 26.03 | 1.0188 | 26.03 | 0 | 0 | 1.5521 | 39.66 | 1.5521 | 39.66 | 0 | 0 | 2025-11-21 05:49:17 | 1.5734 | 7409.4545 | 189.3132 | 0 | Close
1999 | 5 | 3 | CC Chg | 01:03:00 | 16:32:17 | 0.97805 | 1.6097 | 1.027 | 26.24 | 1.027 | 26.24 | 0 | 0 | 1.5653 | 39.99 | 1.5653 | 39.99 | 0 | 0 | 2025-11-21 05:49:47 | 1.5744 | 8150.4889 | 208.2468 | 0 | Close
2000 | 5 | 3 | CC Chg | 01:03:30 | 16:32:47 | 0.97805 | 1.6107 | 1.0351 | 26.45 | 1.0351 | 26.45 | 0 | 0 | 1.5784 | 40.33 | 1.5784 | 40.33 | 0 | 0 | 2025-11-21 05:50:17 | 1.5754 | 8150.4 | 208.2445 | 0 | Close
2001 | 5 | 3 | CC Chg | 01:04:00 | 16:33:17 | 0.97805 | 1.6118 | 1.0433 | 26.66 | 1.0433 | 26.66 | 0 | 0 | 1.5915 | 40.66 | 1.5915 | 40.66 | 0 | 0 | 2025-11-21 05:50:47 | 1.5764 | 7409.5354 | 189.3153 | 0 | Close
2002 | 5 | 3 | CC Chg | 01:04:30 | 16:33:47 | 0.97805 | 1.6128 | 1.0514 | 26.86 | 1.0514 | 26.86 | 0 | 0 | 1.6046 | 41 | 1.6046 | 41 | 0 | 0 | 2025-11-21 05:51:17 | 1.5774 | 8150.4 | 208.2445 | 0 | Close
2003 | 5 | 3 | CC Chg | 01:05:00 | 16:34:17 | 0.97805 | 1.6137 | 1.0595 | 27.07 | 1.0595 | 27.07 | 0 | 0 | 1.6178 | 41.33 | 1.6178 | 41.33 | 0 | 0 | 2025-11-21 05:51:47 | 1.5783 | 9056.0988 | 231.3854 | 0 | Close
2004 | 5 | 3 | CC Chg | 01:05:30 | 16:34:47 | 0.97805 | 1.6149 | 1.0677 | 27.28 | 1.0677 | 27.28 | 0 | 0 | 1.6309 | 41.67 | 1.6309 | 41.67 | 0 | 0 | 2025-11-21 05:52:17 | 1.5795 | 6792 | 173.5371 | 0 | Close
2005 | 5 | 3 | CC Chg | 01:06:00 | 16:35:17 | 0.97805 | 1.6158 | 1.0758 | 27.49 | 1.0758 | 27.49 | 0 | 0 | 1.6441 | 42.01 | 1.6441 | 42.01 | 0 | 0 | 2025-11-21 05:52:47 | 1.5803 | 9056.0988 | 231.3854 | 0 | Close
2006 | 5 | 3 | CC Chg | 01:06:30 | 16:35:47 | 0.97805 | 1.6168 | 1.084 | 27.7 | 1.084 | 27.7 | 0 | 0 | 1.6573 | 42.34 | 1.6573 | 42.34 | 0 | 0 | 2025-11-21 05:53:17 | 1.5813 | 8150.2222 | 208.24 | 0 | Close
2007 | 5 | 3 | CC Chg | 01:07:00 | 16:36:17 | 0.97805 | 1.6179 | 1.0921 | 27.9 | 1.0921 | 27.9 | 0 | 0 | 1.6705 | 42.68 | 1.6705 | 42.68 | 0 | 0 | 2025-11-21 05:53:47 | 1.5824 | 7409.5354 | 189.3153 | 0 | Close
2008 | 5 | 3 | CC Chg | 01:07:30 | 16:36:47 | 0.97805 | 1.6189 | 1.1003 | 28.11 | 1.1003 | 28.11 | 0 | 0 | 1.6837 | 43.02 | 1.6837 | 43.02 | 0 | 0 | 2025-11-21 05:54:17 | 1.5834 | 8150.3111 | 208.2423 | 0 | Close
2009 | 5 | 3 | CC Chg | 01:08:00 | 16:37:17 | 0.97805 | 1.6199 | 1.1084 | 28.32 | 1.1084 | 28.32 | 0 | 0 | 1.6969 | 43.36 | 1.6969 | 43.36 | 0 | 0 | 2025-11-21 05:54:47 | 1.5843 | 8150.4889 | 208.2468 | 0 | Close
2010 | 5 | 3 | CC Chg | 01:08:30 | 16:37:47 | 0.97805 | 1.6208 | 1.1166 | 28.53 | 1.1166 | 28.53 | 0 | 0 | 1.7101 | 43.69 | 1.7101 | 43.69 | 0 | 0 | 2025-11-21 05:55:17 | 1.5852 | 9055.9012 | 231.3803 | 0 | Close
2011 | 5 | 3 | CC Chg | 01:09:00 | 16:38:17 | 0.97805 | 1.6218 | 1.1247 | 28.74 | 1.1247 | 28.74 | 0 | 0 | 1.7233 | 44.03 | 1.7233 | 44.03 | 0 | 0 | 2025-11-21 05:55:47 | 1.5862 | 8150.4889 | 208.2468 | 0 | Close
2012 | 5 | 3 | CC Chg | 01:09:30 | 16:38:47 | 0.97805 | 1.6228 | 1.1329 | 28.95 | 1.1329 | 28.95 | 0 | 0 | 1.7365 | 44.37 | 1.7365 | 44.37 | 0 | 0 | 2025-11-21 05:56:17 | 1.5872 | 8150.4889 | 208.2468 | 0 | Close
2013 | 5 | 3 | CC Chg | 01:10:00 | 16:39:17 | 0.97805 | 1.6239 | 1.141 | 29.15 | 1.141 | 29.15 | 0 | 0 | 1.7497 | 44.71 | 1.7497 | 44.71 | 0 | 0 | 2025-11-21 05:56:47 | 1.5883 | 7409.3737 | 189.3112 | 0 | Close
2014 | 5 | 3 | CC Chg | 01:10:30 | 16:39:47 | 0.97805 | 1.6249 | 1.1492 | 29.36 | 1.1492 | 29.36 | 0 | 0 | 1.763 | 45.04 | 1.763 | 45.04 | 0 | 0 | 2025-11-21 05:57:17 | 1.5892 | 8150.4889 | 208.2468 | 0 | Close
2015 | 5 | 3 | CC Chg | 01:11:00 | 16:40:17 | 0.97805 | 1.6258 | 1.1574 | 29.57 | 1.1574 | 29.57 | 0 | 0 | 1.7762 | 45.38 | 1.7762 | 45.38 | 0 | 0 | 2025-11-21 05:57:47 | 1.5901 | 9055.9012 | 231.3803 | 0 | Close
2016 | 5 | 3 | CC Chg | 01:11:30 | 16:40:47 | 0.97802 | 1.6268 | 1.1655 | 29.78 | 1.1655 | 29.78 | 0 | 0 | 1.7895 | 45.72 | 1.7895 | 45.72 | 0 | 0 | 2025-11-21 05:58:17 | 1.591 | 8150.4889 | 208.2468 | 0 | Close
2017 | 5 | 3 | CC Chg | 01:12:00 | 16:41:17 | 0.97805 | 1.6279 | 1.1737 | 29.99 | 1.1737 | 29.99 | 0 | 0 | 1.8027 | 46.06 | 1.8027 | 46.06 | 0 | 0 | 2025-11-21 05:58:47 | 1.5922 | 7409.3737 | 189.3112 | 0 | Close
2018 | 5 | 3 | CC Chg | 01:12:30 | 16:41:47 | 0.97802 | 1.6289 | 1.1818 | 30.2 | 1.1818 | 30.2 | 0 | 0 | 1.816 | 46.4 | 1.816 | 46.4 | 0 | 0 | 2025-11-21 05:59:17 | 1.5931 | 8150.4 | 208.2445 | 0 | Close
2019 | 5 | 3 | CC Chg | 01:13:00 | 16:42:17 | 0.97805 | 1.63 | 1.19 | 30.4 | 1.19 | 30.4 | 0 | 0 | 1.8293 | 46.74 | 1.8293 | 46.74 | 0 | 0 | 2025-11-21 05:59:47 | 1.5942 | 7409.4545 | 189.3132 | 0 | Close
2020 | 5 | 3 | CC Chg | 01:13:30 | 16:42:47 | 0.97805 | 1.631 | 1.1981 | 30.61 | 1.1981 | 30.61 | 0 | 0 | 1.8426 | 47.08 | 1.8426 | 47.08 | 0 | 0 | 2025-11-21 06:00:17 | 1.5952 | 8150.5778 | 208.2491 | 0 | Close
2021 | 5 | 3 | CC Chg | 01:14:00 | 16:43:17 | 0.97805 | 1.632 | 1.2063 | 30.82 | 1.2063 | 30.82 | 0 | 0 | 1.8559 | 47.42 | 1.8559 | 47.42 | 0 | 0 | 2025-11-21 06:00:47 | 1.5962 | 8150.2222 | 208.24 | 0 | Close
2022 | 5 | 3 | CC Chg | 01:14:30 | 16:43:47 | 0.97805 | 1.6329 | 1.2144 | 31.03 | 1.2144 | 31.03 | 0 | 0 | 1.8692 | 47.76 | 1.8692 | 47.76 | 0 | 0 | 2025-11-21 06:01:17 | 1.5971 | 9056.0988 | 231.3854 | 0 | Close
2023 | 5 | 3 | CC Chg | 01:15:00 | 16:44:17 | 0.97805 | 1.6339 | 1.2226 | 31.24 | 1.2226 | 31.24 | 0 | 0 | 1.8825 | 48.1 | 1.8825 | 48.1 | 0 | 0 | 2025-11-21 06:01:47 | 1.598 | 8150.4 | 208.2445 | 0 | Close
2024 | 5 | 3 | CC Chg | 01:15:30 | 16:44:47 | 0.97802 | 1.635 | 1.2307 | 31.44 | 1.2307 | 31.44 | 0 | 0 | 1.8958 | 48.44 | 1.8958 | 48.44 | 0 | 0 | 2025-11-21 06:02:17 | 1.5991 | 7409.6162 | 189.3174 | 0 | Close
2025 | 5 | 3 | CC Chg | 01:16:00 | 16:45:17 | 0.97805 | 1.636 | 1.2389 | 31.65 | 1.2389 | 31.65 | 0 | 0 | 1.9091 | 48.78 | 1.9091 | 48.78 | 0 | 0 | 2025-11-21 06:02:47 | 1.6001 | 8150.2222 | 208.24 | 0 | Close
2026 | 5 | 3 | CC Chg | 01:16:30 | 16:45:47 | 0.97805 | 1.637 | 1.247 | 31.86 | 1.247 | 31.86 | 0 | 0 | 1.9225 | 49.12 | 1.9225 | 49.12 | 0 | 0 | 2025-11-21 06:03:17 | 1.6011 | 8150.4 | 208.2445 | 0 | Close
2027 | 5 | 3 | CC Chg | 01:17:00 | 16:46:17 | 0.97805 | 1.6381 | 1.2552 | 32.07 | 1.2552 | 32.07 | 0 | 0 | 1.9358 | 49.46 | 1.9358 | 49.46 | 0 | 0 | 2025-11-21 06:03:47 | 1.6021 | 7409.6162 | 189.3174 | 0 | Close
2028 | 5 | 3 | CC Chg | 01:17:30 | 16:46:47 | 0.97805 | 1.6389 | 1.2633 | 32.28 | 1.2633 | 32.28 | 0 | 0 | 1.9492 | 49.8 | 1.9492 | 49.8 | 0 | 0 | 2025-11-21 06:04:17 | 1.6029 | 10188 | 260.3057 | 0 | Close
2029 | 5 | 3 | CC Chg | 01:18:00 | 16:47:17 | 0.97805 | 1.64 | 1.2715 | 32.49 | 1.2715 | 32.49 | 0 | 0 | 1.9626 | 50.14 | 1.9626 | 50.14 | 0 | 0 | 2025-11-21 06:04:47 | 1.604 | 7409.3737 | 189.3112 | 0 | Close
2030 | 5 | 3 | CC Chg | 01:18:30 | 16:47:47 | 0.97805 | 1.641 | 1.2796 | 32.69 | 1.2796 | 32.69 | 0 | 0 | 1.9759 | 50.49 | 1.9759 | 50.49 | 0 | 0 | 2025-11-21 06:05:17 | 1.605 | 8150.5778 | 208.2491 | 0 | Close
2031 | 5 | 3 | CC Chg | 01:19:00 | 16:48:17 | 0.97805 | 1.642 | 1.2878 | 32.9 | 1.2878 | 32.9 | 0 | 0 | 1.9893 | 50.83 | 1.9893 | 50.83 | 0 | 0 | 2025-11-21 06:05:47 | 1.606 | 8150.2222 | 208.24 | 0 | Close
2032 | 5 | 3 | CC Chg | 01:19:30 | 16:48:47 | 0.97805 | 1.6429 | 1.2959 | 33.11 | 1.2959 | 33.11 | 0 | 0 | 2.0027 | 51.17 | 2.0027 | 51.17 | 0 | 0 | 2025-11-21 06:06:17 | 1.6068 | 9056 | 231.3828 | 0 | Close
2033 | 5 | 3 | CC Chg | 01:20:00 | 16:49:17 | 0.97805 | 1.6441 | 1.3041 | 33.32 | 1.3041 | 33.32 | 0 | 0 | 2.0161 | 51.51 | 2.0161 | 51.51 | 0 | 0 | 2025-11-21 06:06:47 | 1.608 | 6792.1481 | 173.5409 | 0 | Close
2034 | 5 | 3 | CC Chg | 01:20:30 | 16:49:47 | 0.97805 | 1.645 | 1.3122 | 33.53 | 1.3122 | 33.53 | 0 | 0 | 2.0295 | 51.85 | 2.0295 | 51.85 | 0 | 0 | 2025-11-21 06:07:17 | 1.6089 | 9055.9012 | 231.3803 | 0 | Close
2035 | 5 | 3 | CC Chg | 01:21:00 | 16:50:17 | 0.97805 | 1.6462 | 1.3204 | 33.74 | 1.3204 | 33.74 | 0 | 0 | 2.0429 | 52.2 | 2.0429 | 52.2 | 0 | 0 | 2025-11-21 06:07:47 | 1.6101 | 6792.1481 | 173.5409 | 0 | Close
2036 | 5 | 3 | CC Chg | 01:21:30 | 16:50:47 | 0.97805 | 1.6471 | 1.3285 | 33.94 | 1.3285 | 33.94 | 0 | 0 | 2.0563 | 52.54 | 2.0563 | 52.54 | 0 | 0 | 2025-11-21 06:08:17 | 1.611 | 9055.8025 | 231.3778 | 0 | Close
2037 | 5 | 3 | CC Chg | 01:22:00 | 16:51:17 | 0.97805 | 1.6481 | 1.3367 | 34.15 | 1.3367 | 34.15 | 0 | 0 | 2.0697 | 52.88 | 2.0697 | 52.88 | 0 | 0 | 2025-11-21 06:08:47 | 1.6119 | 8150.5778 | 208.2491 | 0 | Close
2038 | 5 | 3 | CC Chg | 01:22:30 | 16:51:47 | 0.97805 | 1.6492 | 1.3448 | 34.36 | 1.3448 | 34.36 | 0 | 0 | 2.0832 | 53.23 | 2.0832 | 53.23 | 0 | 0 | 2025-11-21 06:09:17 | 1.613 | 7409.4545 | 189.3132 | 0 | Close
2039 | 5 | 3 | CC Chg | 01:23:00 | 16:52:17 | 0.97805 | 1.6502 | 1.353 | 34.57 | 1.353 | 34.57 | 0 | 0 | 2.0966 | 53.57 | 2.0966 | 53.57 | 0 | 0 | 2025-11-21 06:09:47 | 1.614 | 8150.4 | 208.2445 | 0 | Close
2040 | 5 | 3 | CC Chg | 01:23:30 | 16:52:47 | 0.97805 | 1.6512 | 1.3611 | 34.78 | 1.3611 | 34.78 | 0 | 0 | 2.1101 | 53.91 | 2.1101 | 53.91 | 0 | 0 | 2025-11-21 06:10:17 | 1.615 | 8150.4 | 208.2445 | 0 | Close
2041 | 5 | 3 | CC Chg | 01:24:00 | 16:53:17 | 0.97805 | 1.6523 | 1.3693 | 34.98 | 1.3693 | 34.98 | 0 | 0 | 2.1235 | 54.26 | 2.1235 | 54.26 | 0 | 0 | 2025-11-21 06:10:47 | 1.616 | 7409.5354 | 189.3153 | 0 | Close
2042 | 5 | 3 | CC Chg | 01:24:30 | 16:53:47 | 0.97808 | 1.6531 | 1.3774 | 35.19 | 1.3774 | 35.19 | 0 | 0 | 2.137 | 54.6 | 2.137 | 54.6 | 0 | 0 | 2025-11-21 06:11:17 | 1.6169 | 10188.1111 | 260.3085 | 0 | Close
2043 | 5 | 3 | CC Chg | 01:25:00 | 16:54:17 | 0.97805 | 1.6542 | 1.3856 | 35.4 | 1.3856 | 35.4 | 0 | 0 | 2.1505 | 54.95 | 2.1505 | 54.95 | 0 | 0 | 2025-11-21 06:11:47 | 1.6179 | 7409.5354 | 189.3153 | 0 | Close
2044 | 5 | 3 | CC Chg | 01:25:30 | 16:54:47 | 0.97805 | 1.6552 | 1.3937 | 35.61 | 1.3937 | 35.61 | 0 | 0 | 2.164 | 55.29 | 2.164 | 55.29 | 0 | 0 | 2025-11-21 06:12:17 | 1.6189 | 8150.4 | 208.2445 | 0 | Close
2045 | 5 | 3 | CC Chg | 01:26:00 | 16:55:17 | 0.97805 | 1.6563 | 1.4019 | 35.82 | 1.4019 | 35.82 | 0 | 0 | 2.1775 | 55.64 | 2.1775 | 55.64 | 0 | 0 | 2025-11-21 06:12:47 | 1.6199 | 7409.4545 | 189.3132 | 0 | Close
2046 | 5 | 3 | CC Chg | 01:26:30 | 16:55:47 | 0.97805 | 1.6573 | 1.41 | 36.03 | 1.41 | 36.03 | 0 | 0 | 2.191 | 55.98 | 2.191 | 55.98 | 0 | 0 | 2025-11-21 06:13:17 | 1.6209 | 8150.4 | 208.2445 | 0 | Close
2047 | 5 | 3 | CC Chg | 01:27:00 | 16:56:17 | 0.97805 | 1.6584 | 1.4182 | 36.23 | 1.4182 | 36.23 | 0 | 0 | 2.2045 | 56.33 | 2.2045 | 56.33 | 0 | 0 | 2025-11-21 06:13:47 | 1.622 | 7409.4545 | 189.3132 | 0 | Close
2048 | 5 | 3 | CC Chg | 01:27:30 | 16:56:47 | 0.97805 | 1.6594 | 1.4263 | 36.44 | 1.4263 | 36.44 | 0 | 0 | 2.218 | 56.67 | 2.218 | 56.67 | 0 | 0 | 2025-11-21 06:14:17 | 1.623 | 8150.5778 | 208.2491 | 0 | Close
2049 | 5 | 3 | CC Chg | 01:28:00 | 16:57:17 | 0.97805 | 1.6604 | 1.4345 | 36.65 | 1.4345 | 36.65 | 0 | 0 | 2.2315 | 57.02 | 2.2315 | 57.02 | 0 | 0 | 2025-11-21 06:14:47 | 1.624 | 8150.3111 | 208.2423 | 0 | Close
2050 | 5 | 3 | CC Chg | 01:28:30 | 16:57:47 | 0.97805 | 1.6615 | 1.4426 | 36.86 | 1.4426 | 36.86 | 0 | 0 | 2.2451 | 57.36 | 2.2451 | 57.36 | 0 | 0 | 2025-11-21 06:15:17 | 1.625 | 7409.6162 | 189.3174 | 0 | Close
2051 | 5 | 3 | CC Chg | 01:29:00 | 16:58:17 | 0.97805 | 1.6626 | 1.4508 | 37.07 | 1.4508 | 37.07 | 0 | 0 | 2.2586 | 57.71 | 2.2586 | 57.71 | 0 | 0 | 2025-11-21 06:15:47 | 1.6261 | 7409.2929 | 189.3091 | 0 | Close
2052 | 5 | 3 | CC Chg | 01:29:30 | 16:58:47 | 0.97805 | 1.6636 | 1.4589 | 37.28 | 1.4589 | 37.28 | 0 | 0 | 2.2722 | 58.05 | 2.2722 | 58.05 | 0 | 0 | 2025-11-21 06:16:17 | 1.6271 | 8150.5778 | 208.2491 | 0 | Close
2053 | 5 | 3 | CC Chg | 01:30:00 | 16:59:17 | 0.97805 | 1.6647 | 1.4671 | 37.48 | 1.4671 | 37.48 | 0 | 0 | 2.2858 | 58.4 | 2.2858 | 58.4 | 0 | 0 | 2025-11-21 06:16:47 | 1.6282 | 7409.4545 | 189.3132 | 0 | Close
2054 | 5 | 3 | CC Chg | 01:30:30 | 16:59:47 | 0.97805 | 1.6657 | 1.4752 | 37.69 | 1.4752 | 37.69 | 0 | 0 | 2.2993 | 58.75 | 2.2993 | 58.75 | 0 | 0 | 2025-11-21 06:17:17 | 1.6291 | 8150.3111 | 208.2423 | 0 | Close
2055 | 5 | 3 | CC Chg | 01:31:00 | 17:00:17 | 0.97805 | 1.6667 | 1.4834 | 37.9 | 1.4834 | 37.9 | 0 | 0 | 2.3129 | 59.1 | 2.3129 | 59.1 | 0 | 0 | 2025-11-21 06:17:47 | 1.6301 | 8150.4889 | 208.2468 | 0 | Close
2056 | 5 | 3 | CC Chg | 01:31:30 | 17:00:47 | 0.97805 | 1.6678 | 1.4915 | 38.11 | 1.4915 | 38.11 | 0 | 0 | 2.3265 | 59.44 | 2.3265 | 59.44 | 0 | 0 | 2025-11-21 06:18:17 | 1.6312 | 7409.4545 | 189.3132 | 0 | Close
2057 | 5 | 3 | CC Chg | 01:32:00 | 17:01:17 | 0.97805 | 1.6688 | 1.4997 | 38.32 | 1.4997 | 38.32 | 0 | 0 | 2.3401 | 59.79 | 2.3401 | 59.79 | 0 | 0 | 2025-11-21 06:18:47 | 1.6322 | 8150.4 | 208.2445 | 0 | Close
2058 | 5 | 3 | CC Chg | 01:32:30 | 17:01:47 | 0.97805 | 1.6699 | 1.5078 | 38.53 | 1.5078 | 38.53 | 0 | 0 | 2.3537 | 60.14 | 2.3537 | 60.14 | 0 | 0 | 2025-11-21 06:19:17 | 1.6333 | 7409.6162 | 189.3174 | 0 | Close
2059 | 5 | 3 | CC Chg | 01:33:00 | 17:02:17 | 0.97805 | 1.6708 | 1.516 | 38.73 | 1.516 | 38.73 | 0 | 0 | 2.3673 | 60.49 | 2.3673 | 60.49 | 0 | 0 | 2025-11-21 06:19:47 | 1.6341 | 9055.8025 | 231.3778 | 0 | Close
2060 | 5 | 3 | CC Chg | 01:33:30 | 17:02:47 | 0.97805 | 1.6718 | 1.5241 | 38.94 | 1.5241 | 38.94 | 0 | 0 | 2.3809 | 60.83 | 2.3809 | 60.83 | 0 | 0 | 2025-11-21 06:20:17 | 1.6351 | 8150.5778 | 208.2491 | 0 | Close
2061 | 5 | 3 | CC Chg | 01:34:00 | 17:03:17 | 0.97805 | 1.6729 | 1.5323 | 39.15 | 1.5323 | 39.15 | 0 | 0 | 2.3946 | 61.18 | 2.3946 | 61.18 | 0 | 0 | 2025-11-21 06:20:47 | 1.6362 | 7409.6162 | 189.3174 | 0 | Close
2062 | 5 | 3 | CC Chg | 01:34:30 | 17:03:47 | 0.97805 | 1.6741 | 1.5404 | 39.36 | 1.5404 | 39.36 | 0 | 0 | 2.4082 | 61.53 | 2.4082 | 61.53 | 0 | 0 | 2025-11-21 06:21:17 | 1.6374 | 6791.8519 | 173.5333 | 0 | Close
2063 | 5 | 3 | CC Chg | 01:35:00 | 17:04:17 | 0.97805 | 1.675 | 1.5486 | 39.57 | 1.5486 | 39.57 | 0 | 0 | 2.4218 | 61.88 | 2.4218 | 61.88 | 0 | 0 | 2025-11-21 06:21:47 | 1.6382 | 9056.1975 | 231.3879 | 0 | Close
2064 | 5 | 3 | CC Chg | 01:35:30 | 17:04:47 | 0.97805 | 1.676 | 1.5567 | 39.77 | 1.5567 | 39.77 | 0 | 0 | 2.4355 | 62.23 | 2.4355 | 62.23 | 0 | 0 | 2025-11-21 06:22:17 | 1.6392 | 8150.2222 | 208.24 | 0 | Close
2065 | 5 | 3 | CC Chg | 01:36:00 | 17:05:17 | 0.97805 | 1.6771 | 1.5649 | 39.98 | 1.5649 | 39.98 | 0 | 0 | 2.4492 | 62.58 | 2.4492 | 62.58 | 0 | 0 | 2025-11-21 06:22:47 | 1.6403 | 7409.6162 | 189.3174 | 0 | Close
2066 | 5 | 3 | CC Chg | 01:36:30 | 17:05:47 | 0.97805 | 1.6783 | 1.573 | 40.19 | 1.573 | 40.19 | 0 | 0 | 2.4628 | 62.93 | 2.4628 | 62.93 | 0 | 0 | 2025-11-21 06:23:17 | 1.6415 | 6792 | 173.5371 | 0 | Close
2067 | 5 | 3 | CC Chg | 01:37:00 | 17:06:17 | 0.97805 | 1.6792 | 1.5812 | 40.4 | 1.5812 | 40.4 | 0 | 0 | 2.4765 | 63.28 | 2.4765 | 63.28 | 0 | 0 | 2025-11-21 06:23:47 | 1.6423 | 9056 | 231.3828 | 0 | Close
2068 | 5 | 3 | CC Chg | 01:37:30 | 17:06:47 | 0.97808 | 1.6804 | 1.5893 | 40.61 | 1.5893 | 40.61 | 0 | 0 | 2.4902 | 63.63 | 2.4902 | 63.63 | 0 | 0 | 2025-11-21 06:24:17 | 1.6436 | 6792.1481 | 173.5409 | 0 | Close
2069 | 5 | 3 | CC Chg | 01:38:00 | 17:07:17 | 0.97805 | 1.6813 | 1.5975 | 40.82 | 1.5975 | 40.82 | 0 | 0 | 2.5039 | 63.98 | 2.5039 | 63.98 | 0 | 0 | 2025-11-21 06:24:47 | 1.6444 | 9055.8025 | 231.3778 | 0 | Close
2070 | 5 | 3 | CC Chg | 01:38:30 | 17:07:47 | 0.97805 | 1.6825 | 1.6056 | 41.02 | 1.6056 | 41.02 | 0 | 0 | 2.5176 | 64.33 | 2.5176 | 64.33 | 0 | 0 | 2025-11-21 06:25:17 | 1.6456 | 6792.1481 | 173.5409 | 0 | Close
2071 | 5 | 3 | CC Chg | 01:39:00 | 17:08:17 | 0.97805 | 1.6834 | 1.6138 | 41.23 | 1.6138 | 41.23 | 0 | 0 | 2.5313 | 64.68 | 2.5313 | 64.68 | 0 | 0 | 2025-11-21 06:25:47 | 1.6464 | 9056 | 231.3828 | 0 | Close
2072 | 5 | 3 | CC Chg | 01:39:30 | 17:08:47 | 0.97805 | 1.6846 | 1.6219 | 41.44 | 1.6219 | 41.44 | 0 | 0 | 2.5451 | 65.03 | 2.5451 | 65.03 | 0 | 0 | 2025-11-21 06:26:17 | 1.6476 | 6792 | 173.5371 | 0 | Close
2073 | 5 | 3 | CC Chg | 01:40:00 | 17:09:17 | 0.97805 | 1.6855 | 1.6301 | 41.65 | 1.6301 | 41.65 | 0 | 0 | 2.5588 | 65.38 | 2.5588 | 65.38 | 0 | 0 | 2025-11-21 06:26:47 | 1.6485 | 9056 | 231.3828 | 0 | Close
2074 | 5 | 3 | CC Chg | 01:40:30 | 17:09:47 | 0.97805 | 1.6867 | 1.6382 | 41.86 | 1.6382 | 41.86 | 0 | 0 | 2.5725 | 65.73 | 2.5725 | 65.73 | 0 | 0 | 2025-11-21 06:27:17 | 1.6497 | 6792.1481 | 173.5409 | 0 | Close
2075 | 5 | 3 | CC Chg | 01:41:00 | 17:10:17 | 0.97805 | 1.6878 | 1.6464 | 42.07 | 1.6464 | 42.07 | 0 | 0 | 2.5863 | 66.08 | 2.5863 | 66.08 | 0 | 0 | 2025-11-21 06:27:47 | 1.6507 | 7409.4545 | 189.3132 | 0 | Close
2076 | 5 | 3 | CC Chg | 01:41:30 | 17:10:47 | 0.97805 | 1.6888 | 1.6545 | 42.27 | 1.6545 | 42.27 | 0 | 0 | 2.6 | 66.43 | 2.6 | 66.43 | 0 | 0 | 2025-11-21 06:28:17 | 1.6517 | 8150.5778 | 208.2491 | 0 | Close
2077 | 5 | 3 | CC Chg | 01:42:00 | 17:11:17 | 0.97805 | 1.6899 | 1.6627 | 42.48 | 1.6627 | 42.48 | 0 | 0 | 2.6138 | 66.78 | 2.6138 | 66.78 | 0 | 0 | 2025-11-21 06:28:47 | 1.6528 | 7409.4545 | 189.3132 | 0 | Close
2078 | 5 | 3 | CC Chg | 01:42:30 | 17:11:47 | 0.97808 | 1.6909 | 1.6708 | 42.69 | 1.6708 | 42.69 | 0 | 0 | 2.6276 | 67.14 | 2.6276 | 67.14 | 0 | 0 | 2025-11-21 06:29:17 | 1.6538 | 8150.4 | 208.2445 | 0 | Close
2079 | 5 | 3 | CC Chg | 01:43:00 | 17:12:17 | 0.97805 | 1.692 | 1.679 | 42.9 | 1.679 | 42.9 | 0 | 0 | 2.6414 | 67.49 | 2.6414 | 67.49 | 0 | 0 | 2025-11-21 06:29:47 | 1.6549 | 7409.4545 | 189.3132 | 0 | Close
2080 | 5 | 3 | CC Chg | 01:43:30 | 17:12:47 | 0.97805 | 1.6931 | 1.6871 | 43.11 | 1.6871 | 43.11 | 0 | 0 | 2.6552 | 67.84 | 2.6552 | 67.84 | 0 | 0 | 2025-11-21 06:30:17 | 1.6559 | 7409.4545 | 189.3132 | 0 | Close
2081 | 5 | 3 | CC Chg | 01:44:00 | 17:13:17 | 0.97805 | 1.6943 | 1.6953 | 43.31 | 1.6953 | 43.31 | 0 | 0 | 2.669 | 68.19 | 2.669 | 68.19 | 0 | 0 | 2025-11-21 06:30:47 | 1.6571 | 6792.1481 | 173.5409 | 0 | Close
2082 | 5 | 3 | CC Chg | 01:44:30 | 17:13:47 | 0.97805 | 1.6952 | 1.7034 | 43.52 | 1.7034 | 43.52 | 0 | 0 | 2.6828 | 68.55 | 2.6828 | 68.55 | 0 | 0 | 2025-11-21 06:31:17 | 1.658 | 9056 | 231.3828 | 0 | Close
2083 | 5 | 3 | CC Chg | 01:45:00 | 17:14:17 | 0.97805 | 1.6963 | 1.7116 | 43.73 | 1.7116 | 43.73 | 0 | 0 | 2.6966 | 68.9 | 2.6966 | 68.9 | 0 | 0 | 2025-11-21 06:31:47 | 1.6591 | 7409.4545 | 189.3132 | 0 | Close
2084 | 5 | 3 | CC Chg | 01:45:30 | 17:14:47 | 0.97805 | 1.6973 | 1.7197 | 43.94 | 1.7197 | 43.94 | 0 | 0 | 2.7104 | 69.25 | 2.7104 | 69.25 | 0 | 0 | 2025-11-21 06:32:17 | 1.66 | 8150.2222 | 208.24 | 0 | Close
2085 | 5 | 3 | CC Chg | 01:46:00 | 17:15:17 | 0.97805 | 1.6984 | 1.7279 | 44.15 | 1.7279 | 44.15 | 0 | 0 | 2.7243 | 69.61 | 2.7243 | 69.61 | 0 | 0 | 2025-11-21 06:32:47 | 1.6611 | 7409.6162 | 189.3174 | 0 | Close
2086 | 5 | 3 | CC Chg | 01:46:30 | 17:15:47 | 0.97805 | 1.6996 | 1.736 | 44.36 | 1.736 | 44.36 | 0 | 0 | 2.7381 | 69.96 | 2.7381 | 69.96 | 0 | 0 | 2025-11-21 06:33:17 | 1.6623 | 6792.1481 | 173.5409 | 0 | Close
2087 | 5 | 3 | CC Chg | 01:47:00 | 17:16:17 | 0.97805 | 1.7007 | 1.7442 | 44.56 | 1.7442 | 44.56 | 0 | 0 | 2.752 | 70.31 | 2.752 | 70.31 | 0 | 0 | 2025-11-21 06:33:47 | 1.6634 | 7409.2929 | 189.3091 | 0 | Close
2088 | 5 | 3 | CC Chg | 01:47:30 | 17:16:47 | 0.97808 | 1.7017 | 1.7523 | 44.77 | 1.7523 | 44.77 | 0 | 0 | 2.7658 | 70.67 | 2.7658 | 70.67 | 0 | 0 | 2025-11-21 06:34:17 | 1.6644 | 8150.5778 | 208.2491 | 0 | Close
2089 | 5 | 3 | CC Chg | 01:48:00 | 17:17:17 | 0.97805 | 1.7028 | 1.7605 | 44.98 | 1.7605 | 44.98 | 0 | 0 | 2.7797 | 71.02 | 2.7797 | 71.02 | 0 | 0 | 2025-11-21 06:34:47 | 1.6654 | 7409.4545 | 189.3132 | 0 | Close
2090 | 5 | 3 | CC Chg | 01:48:30 | 17:17:47 | 0.97805 | 1.7039 | 1.7686 | 45.19 | 1.7686 | 45.19 | 0 | 0 | 2.7936 | 71.38 | 2.7936 | 71.38 | 0 | 0 | 2025-11-21 06:35:17 | 1.6665 | 7409.4545 | 189.3132 | 0 | Close
2091 | 5 | 3 | CC Chg | 01:49:00 | 17:18:17 | 0.97805 | 1.7051 | 1.7768 | 45.4 | 1.7768 | 45.4 | 0 | 0 | 2.8075 | 71.73 | 2.8075 | 71.73 | 0 | 0 | 2025-11-21 06:35:47 | 1.6677 | 6792 | 173.5371 | 0 | Close
2092 | 5 | 3 | CC Chg | 01:49:30 | 17:18:47 | 0.97805 | 1.7062 | 1.7849 | 45.61 | 1.7849 | 45.61 | 0 | 0 | 2.8214 | 72.09 | 2.8214 | 72.09 | 0 | 0 | 2025-11-21 06:36:17 | 1.6687 | 7409.4545 | 189.3132 | 0 | Close
2093 | 5 | 3 | CC Chg | 01:50:00 | 17:19:17 | 0.97805 | 1.7073 | 1.7931 | 45.81 | 1.7931 | 45.81 | 0 | 0 | 2.8353 | 72.44 | 2.8353 | 72.44 | 0 | 0 | 2025-11-21 06:36:47 | 1.6698 | 7409.6162 | 189.3174 | 0 | Close
2094 | 5 | 3 | CC Chg | 01:50:30 | 17:19:47 | 0.97805 | 1.7085 | 1.8012 | 46.02 | 1.8012 | 46.02 | 0 | 0 | 2.8492 | 72.8 | 2.8492 | 72.8 | 0 | 0 | 2025-11-21 06:37:17 | 1.671 | 6791.8519 | 173.5333 | 0 | Close
2095 | 5 | 3 | CC Chg | 01:51:00 | 17:20:17 | 0.97805 | 1.7094 | 1.8094 | 46.23 | 1.8094 | 46.23 | 0 | 0 | 2.8632 | 73.15 | 2.8632 | 73.15 | 0 | 0 | 2025-11-21 06:37:47 | 1.6719 | 9056.1975 | 231.3879 | 0 | Close
2096 | 5 | 3 | CC Chg | 01:51:30 | 17:20:47 | 0.97805 | 1.7105 | 1.8175 | 46.44 | 1.8175 | 46.44 | 0 | 0 | 2.8771 | 73.51 | 2.8771 | 73.51 | 0 | 0 | 2025-11-21 06:38:17 | 1.6729 | 7409.4545 | 189.3132 | 0 | Close
2097 | 5 | 3 | CC Chg | 01:52:00 | 17:21:17 | 0.97805 | 1.7117 | 1.8257 | 46.65 | 1.8257 | 46.65 | 0 | 0 | 2.891 | 73.87 | 2.891 | 73.87 | 0 | 0 | 2025-11-21 06:38:47 | 1.6741 | 6792 | 173.5371 | 0 | Close
2098 | 5 | 3 | CC Chg | 01:52:30 | 17:21:47 | 0.97808 | 1.713 | 1.8338 | 46.85 | 1.8338 | 46.85 | 0 | 0 | 2.905 | 74.22 | 2.905 | 74.22 | 0 | 0 | 2025-11-21 06:39:17 | 1.6755 | 6269.5385 | 160.1881 | 0 | Close
2099 | 5 | 3 | CC Chg | 01:53:00 | 17:22:17 | 0.97805 | 1.7139 | 1.842 | 47.06 | 1.842 | 47.06 | 0 | 0 | 2.919 | 74.58 | 2.919 | 74.58 | 0 | 0 | 2025-11-21 06:39:47 | 1.6763 | 9056 | 231.3828 | 0 | Close
2100 | 5 | 3 | CC Chg | 01:53:30 | 17:22:47 | 0.97805 | 1.7151 | 1.8501 | 47.27 | 1.8501 | 47.27 | 0 | 0 | 2.9329 | 74.94 | 2.9329 | 74.94 | 0 | 0 | 2025-11-21 06:40:17 | 1.6775 | 6792.1481 | 173.5409 | 0 | Close
2101 | 5 | 3 | CC Chg | 01:54:00 | 17:23:17 | 0.97805 | 1.7162 | 1.8583 | 47.48 | 1.8583 | 47.48 | 0 | 0 | 2.9469 | 75.29 | 2.9469 | 75.29 | 0 | 0 | 2025-11-21 06:40:47 | 1.6785 | 7409.4545 | 189.3132 | 0 | Close
2102 | 5 | 3 | CC Chg | 01:54:30 | 17:23:47 | 0.97805 | 1.7173 | 1.8664 | 47.69 | 1.8664 | 47.69 | 0 | 0 | 2.9609 | 75.65 | 2.9609 | 75.65 | 0 | 0 | 2025-11-21 06:41:17 | 1.6796 | 7409.4545 | 189.3132 | 0 | Close
2103 | 5 | 3 | CC Chg | 01:55:00 | 17:24:17 | 0.97805 | 1.7186 | 1.8746 | 47.9 | 1.8746 | 47.9 | 0 | 0 | 2.9749 | 76.01 | 2.9749 | 76.01 | 0 | 0 | 2025-11-21 06:41:47 | 1.6809 | 6269.6752 | 160.1916 | 0 | Close
2104 | 5 | 3 | CC Chg | 01:55:30 | 17:24:47 | 0.97805 | 1.7196 | 1.8827 | 48.1 | 1.8827 | 48.1 | 0 | 0 | 2.9889 | 76.37 | 2.9889 | 76.37 | 0 | 0 | 2025-11-21 06:42:17 | 1.6819 | 8150.4 | 208.2445 | 0 | Close
2105 | 5 | 3 | CC Chg | 01:56:00 | 17:25:17 | 0.97805 | 1.7209 | 1.8909 | 48.31 | 1.8909 | 48.31 | 0 | 0 | 3.0029 | 76.73 | 3.0029 | 76.73 | 0 | 0 | 2025-11-21 06:42:47 | 1.6831 | 6269.5385 | 160.1881 | 0 | Close
2106 | 5 | 3 | CC Chg | 01:56:30 | 17:25:47 | 0.97808 | 1.722 | 1.899 | 48.52 | 1.899 | 48.52 | 0 | 0 | 3.017 | 77.08 | 3.017 | 77.08 | 0 | 0 | 2025-11-21 06:43:17 | 1.6843 | 7409.4545 | 189.3132 | 0 | Close
2107 | 5 | 3 | CC Chg | 01:57:00 | 17:26:17 | 0.97805 | 1.7231 | 1.9072 | 48.73 | 1.9072 | 48.73 | 0 | 0 | 3.031 | 77.44 | 3.031 | 77.44 | 0 | 0 | 2025-11-21 06:43:47 | 1.6853 | 7409.6162 | 189.3174 | 0 | Close
2108 | 5 | 3 | CC Chg | 01:57:30 | 17:26:47 | 0.97805 | 1.7243 | 1.9153 | 48.94 | 1.9153 | 48.94 | 0 | 0 | 3.0451 | 77.8 | 3.0451 | 77.8 | 0 | 0 | 2025-11-21 06:44:17 | 1.6865 | 6792 | 173.5371 | 0 | Close
2109 | 5 | 3 | CC Chg | 01:58:00 | 17:27:17 | 0.97802 | 1.7254 | 1.9235 | 49.15 | 1.9235 | 49.15 | 0 | 0 | 3.0591 | 78.16 | 3.0591 | 78.16 | 0 | 0 | 2025-11-21 06:44:47 | 1.6875 | 7409.6162 | 189.3174 | 0 | Close
2110 | 5 | 3 | CC Chg | 01:58:30 | 17:27:47 | 0.97805 | 1.7267 | 1.9316 | 49.35 | 1.9316 | 49.35 | 0 | 0 | 3.0732 | 78.52 | 3.0732 | 78.52 | 0 | 0 | 2025-11-21 06:45:17 | 1.6888 | 6269.5385 | 160.1881 | 0 | Close
2111 | 5 | 3 | CC Chg | 01:59:00 | 17:28:17 | 0.97805 | 1.7278 | 1.9398 | 49.56 | 1.9398 | 49.56 | 0 | 0 | 3.0873 | 78.88 | 3.0873 | 78.88 | 0 | 0 | 2025-11-21 06:45:47 | 1.6899 | 7409.6162 | 189.3174 | 0 | Close
2112 | 5 | 3 | CC Chg | 01:59:30 | 17:28:47 | 0.97805 | 1.7289 | 1.9479 | 49.77 | 1.9479 | 49.77 | 0 | 0 | 3.1014 | 79.24 | 3.1014 | 79.24 | 0 | 0 | 2025-11-21 06:46:17 | 1.6909 | 7409.1313 | 189.305 | 0 | Close
2113 | 5 | 3 | CC Chg | 02:00:00 | 17:29:17 | 0.97805 | 1.7302 | 1.9561 | 49.98 | 1.9561 | 49.98 | 0 | 0 | 3.1155 | 79.6 | 3.1155 | 79.6 | 0 | 0 | 2025-11-21 06:46:47 | 1.6922 | 6269.6752 | 160.1916 | 0 | Close
2114 | 5 | 3 | CC Chg | 02:00:30 | 17:29:47 | 0.97805 | 1.7314 | 1.9642 | 50.19 | 1.9642 | 50.19 | 0 | 0 | 3.1296 | 79.96 | 3.1296 | 79.96 | 0 | 0 | 2025-11-21 06:47:17 | 1.6934 | 6792.1481 | 173.5409 | 0 | Close
2115 | 5 | 3 | CC Chg | 02:01:00 | 17:30:17 | 0.97808 | 1.7327 | 1.9724 | 50.4 | 1.9724 | 50.4 | 0 | 0 | 3.1437 | 80.32 | 3.1437 | 80.32 | 0 | 0 | 2025-11-21 06:47:47 | 1.6947 | 6269.4017 | 160.1846 | 0 | Close
2116 | 5 | 3 | CC Chg | 02:01:30 | 17:30:47 | 0.97808 | 1.7338 | 1.9806 | 50.6 | 1.9806 | 50.6 | 0 | 0 | 3.1578 | 80.68 | 3.1578 | 80.68 | 0 | 0 | 2025-11-21 06:48:17 | 1.6958 | 7409.6162 | 189.3174 | 0 | Close
2117 | 5 | 3 | CC Chg | 02:02:00 | 17:31:17 | 0.97805 | 1.7351 | 1.9887 | 50.81 | 1.9887 | 50.81 | 0 | 0 | 3.1719 | 81.04 | 3.1719 | 81.04 | 0 | 0 | 2025-11-21 06:48:47 | 1.697 | 6269.5385 | 160.1881 | 0 | Close
2118 | 5 | 3 | CC Chg | 02:02:30 | 17:31:47 | 0.97805 | 1.7364 | 1.9969 | 51.02 | 1.9969 | 51.02 | 0 | 0 | 3.1861 | 81.41 | 3.1861 | 81.41 | 0 | 0 | 2025-11-21 06:49:17 | 1.6983 | 6269.6752 | 160.1916 | 0 | Close
2119 | 5 | 3 | CC Chg | 02:03:00 | 17:32:17 | 0.97805 | 1.7375 | 2.005 | 51.23 | 2.005 | 51.23 | 0 | 0 | 3.2003 | 81.77 | 3.2003 | 81.77 | 0 | 0 | 2025-11-21 06:49:47 | 1.6994 | 7409.4545 | 189.3132 | 0 | Close
2120 | 5 | 3 | CC Chg | 02:03:30 | 17:32:47 | 0.97805 | 1.7386 | 2.0131 | 51.44 | 2.0131 | 51.44 | 0 | 0 | 3.2144 | 82.13 | 3.2144 | 82.13 | 0 | 0 | 2025-11-21 06:50:17 | 1.7004 | 7409.2929 | 189.3091 | 0 | Close
2121 | 5 | 3 | CC Chg | 02:04:00 | 17:33:17 | 0.97805 | 1.7401 | 2.0213 | 51.64 | 2.0213 | 51.64 | 0 | 0 | 3.2286 | 82.49 | 3.2286 | 82.49 | 0 | 0 | 2025-11-21 06:50:47 | 1.7019 | 5433.837 | 138.8358 | 0 | Close
2122 | 5 | 3 | CC Chg | 02:04:30 | 17:33:47 | 0.97805 | 1.7412 | 2.0295 | 51.85 | 2.0295 | 51.85 | 0 | 0 | 3.2428 | 82.85 | 3.2428 | 82.85 | 0 | 0 | 2025-11-21 06:51:17 | 1.703 | 7409.2929 | 189.3091 | 0 | Close
2123 | 5 | 3 | CC Chg | 02:05:00 | 17:34:17 | 0.97805 | 1.7425 | 2.0376 | 52.06 | 2.0376 | 52.06 | 0 | 0 | 3.257 | 83.22 | 3.257 | 83.22 | 0 | 0 | 2025-11-21 06:51:47 | 1.7043 | 6269.5385 | 160.1881 | 0 | Close
2124 | 5 | 3 | CC Chg | 02:05:30 | 17:34:47 | 0.97805 | 1.7438 | 2.0457 | 52.27 | 2.0457 | 52.27 | 0 | 0 | 3.2712 | 83.58 | 3.2712 | 83.58 | 0 | 0 | 2025-11-21 06:52:17 | 1.7055 | 6269.6752 | 160.1916 | 0 | Close
2125 | 5 | 3 | CC Chg | 02:06:00 | 17:35:17 | 0.97805 | 1.7451 | 2.0539 | 52.48 | 2.0539 | 52.48 | 0 | 0 | 3.2854 | 83.94 | 3.2854 | 83.94 | 0 | 0 | 2025-11-21 06:52:47 | 1.7068 | 6269.5385 | 160.1881 | 0 | Close
2126 | 5 | 3 | CC Chg | 02:06:30 | 17:35:47 | 0.97805 | 1.7462 | 2.0621 | 52.69 | 2.0621 | 52.69 | 0 | 0 | 3.2996 | 84.31 | 3.2996 | 84.31 | 0 | 0 | 2025-11-21 06:53:17 | 1.7079 | 7409.4545 | 189.3132 | 0 | Close
2127 | 5 | 3 | CC Chg | 02:07:00 | 17:36:17 | 0.97805 | 1.7477 | 2.0702 | 52.89 | 2.0702 | 52.89 | 0 | 0 | 3.3139 | 84.67 | 3.3139 | 84.67 | 0 | 0 | 2025-11-21 06:53:47 | 1.7093 | 5433.6 | 138.8297 | 0 | Close
2128 | 5 | 3 | CC Chg | 02:07:30 | 17:36:47 | 0.97805 | 1.749 | 2.0783 | 53.1 | 2.0783 | 53.1 | 0 | 0 | 3.3281 | 85.03 | 3.3281 | 85.03 | 0 | 0 | 2025-11-21 06:54:17 | 1.7106 | 6269.5385 | 160.1881 | 0 | Close
2129 | 5 | 3 | CC Chg | 02:08:00 | 17:37:17 | 0.97805 | 1.7502 | 2.0865 | 53.31 | 2.0865 | 53.31 | 0 | 0 | 3.3424 | 85.4 | 3.3424 | 85.4 | 0 | 0 | 2025-11-21 06:54:47 | 1.7118 | 6792.1481 | 173.5409 | 0 | Close
2130 | 5 | 3 | CC Chg | 02:08:30 | 17:37:47 | 0.97805 | 1.7515 | 2.0947 | 53.52 | 2.0947 | 53.52 | 0 | 0 | 3.3566 | 85.76 | 3.3566 | 85.76 | 0 | 0 | 2025-11-21 06:55:17 | 1.713 | 6269.4017 | 160.1846 | 0 | Close
2131 | 5 | 3 | CC Chg | 02:09:00 | 17:38:17 | 0.97805 | 1.7528 | 2.1028 | 53.73 | 2.1028 | 53.73 | 0 | 0 | 3.3709 | 86.13 | 3.3709 | 86.13 | 0 | 0 | 2025-11-21 06:55:47 | 1.7143 | 6269.812 | 160.1951 | 0 | Close
2132 | 5 | 3 | CC Chg | 02:09:30 | 17:38:47 | 0.97805 | 1.7541 | 2.1109 | 53.94 | 2.1109 | 53.94 | 0 | 0 | 3.3852 | 86.49 | 3.3852 | 86.49 | 0 | 0 | 2025-11-21 06:56:17 | 1.7156 | 6269.4017 | 160.1846 | 0 | Close
2133 | 5 | 3 | CC Chg | 02:10:00 | 17:39:17 | 0.97805 | 1.7554 | 2.1191 | 54.14 | 2.1191 | 54.14 | 0 | 0 | 3.3995 | 86.86 | 3.3995 | 86.86 | 0 | 0 | 2025-11-21 06:56:47 | 1.7169 | 6269.6752 | 160.1916 | 0 | Close
2134 | 5 | 3 | CC Chg | 02:10:30 | 17:39:47 | 0.97805 | 1.7569 | 2.1273 | 54.35 | 2.1273 | 54.35 | 0 | 0 | 3.4138 | 87.22 | 3.4138 | 87.22 | 0 | 0 | 2025-11-21 06:57:17 | 1.7183 | 5433.6 | 138.8297 | 0 | Close
2135 | 5 | 3 | CC Chg | 02:11:00 | 17:40:17 | 0.97805 | 1.7582 | 2.1354 | 54.56 | 2.1354 | 54.56 | 0 | 0 | 3.4282 | 87.59 | 3.4282 | 87.59 | 0 | 0 | 2025-11-21 06:57:47 | 1.7196 | 6269.4017 | 160.1846 | 0 | Close
2136 | 5 | 3 | CC Chg | 02:11:30 | 17:40:47 | 0.97805 | 1.7594 | 2.1435 | 54.77 | 2.1435 | 54.77 | 0 | 0 | 3.4425 | 87.96 | 3.4425 | 87.96 | 0 | 0 | 2025-11-21 06:58:17 | 1.7208 | 6792.1481 | 173.5409 | 0 | Close
2137 | 5 | 3 | CC Chg | 02:12:00 | 17:41:17 | 0.97805 | 1.7611 | 2.1517 | 54.98 | 2.1517 | 54.98 | 0 | 0 | 3.4568 | 88.32 | 3.4568 | 88.32 | 0 | 0 | 2025-11-21 06:58:47 | 1.7224 | 4794.3529 | 122.4968 | 0 | Close
2138 | 5 | 3 | CC Chg | 02:12:30 | 17:41:47 | 0.97805 | 1.7624 | 2.1599 | 55.18 | 2.1599 | 55.18 | 0 | 0 | 3.4712 | 88.69 | 3.4712 | 88.69 | 0 | 0 | 2025-11-21 06:59:17 | 1.7237 | 6269.6752 | 160.1916 | 0 | Close
2139 | 5 | 3 | CC Chg | 02:13:00 | 17:42:17 | 0.97805 | 1.7636 | 2.168 | 55.39 | 2.168 | 55.39 | 0 | 0 | 3.4856 | 89.06 | 3.4856 | 89.06 | 0 | 0 | 2025-11-21 06:59:47 | 1.7249 | 6792 | 173.5371 | 0 | Close
2140 | 5 | 3 | CC Chg | 02:13:30 | 17:42:47 | 0.97805 | 1.7653 | 2.1762 | 55.6 | 2.1762 | 55.6 | 0 | 0 | 3.5 | 89.42 | 3.5 | 89.42 | 0 | 0 | 2025-11-21 07:00:17 | 1.7266 | 4794.3529 | 122.4968 | 0 | Close
2141 | 5 | 3 | CC Chg | 02:14:00 | 17:43:17 | 0.97805 | 1.7665 | 2.1843 | 55.81 | 2.1843 | 55.81 | 0 | 0 | 3.5143 | 89.79 | 3.5143 | 89.79 | 0 | 0 | 2025-11-21 07:00:47 | 1.7277 | 6792 | 173.5371 | 0 | Close
2142 | 5 | 3 | CC Chg | 02:14:30 | 17:43:47 | 0.97805 | 1.768 | 2.1925 | 56.02 | 2.1925 | 56.02 | 0 | 0 | 3.5288 | 90.16 | 3.5288 | 90.16 | 0 | 0 | 2025-11-21 07:01:17 | 1.7292 | 5433.6 | 138.8297 | 0 | Close
2143 | 5 | 3 | CC Chg | 02:15:00 | 17:44:17 | 0.97805 | 1.7695 | 2.2006 | 56.23 | 2.2006 | 56.23 | 0 | 0 | 3.5432 | 90.53 | 3.5432 | 90.53 | 0 | 0 | 2025-11-21 07:01:47 | 1.7307 | 5433.7185 | 138.8327 | 0 | Close
2144 | 5 | 3 | CC Chg | 02:15:30 | 17:44:47 | 0.97805 | 1.7709 | 2.2088 | 56.43 | 2.2088 | 56.43 | 0 | 0 | 3.5576 | 90.9 | 3.5576 | 90.9 | 0 | 0 | 2025-11-21 07:02:17 | 1.732 | 5821.7143 | 148.7461 | 0 | Close
2145 | 5 | 3 | CC Chg | 02:16:00 | 17:45:17 | 0.97805 | 1.7724 | 2.2169 | 56.64 | 2.2169 | 56.64 | 0 | 0 | 3.572 | 91.27 | 3.572 | 91.27 | 0 | 0 | 2025-11-21 07:02:47 | 1.7335 | 5433.7185 | 138.8327 | 0 | Close
2146 | 5 | 3 | CC Chg | 02:16:30 | 17:45:47 | 0.97805 | 1.774 | 2.2251 | 56.85 | 2.2251 | 56.85 | 0 | 0 | 3.5865 | 91.64 | 3.5865 | 91.64 | 0 | 0 | 2025-11-21 07:03:17 | 1.7351 | 5094 | 130.1528 | 0 | Close
2147 | 5 | 3 | CC Chg | 02:17:00 | 17:46:17 | 0.97805 | 1.7754 | 2.2332 | 57.06 | 2.2332 | 57.06 | 0 | 0 | 3.601 | 92.01 | 3.601 | 92.01 | 0 | 0 | 2025-11-21 07:03:47 | 1.7364 | 5821.7143 | 148.7461 | 0 | Close
2148 | 5 | 3 | CC Chg | 02:17:30 | 17:46:47 | 0.97808 | 1.7769 | 2.2414 | 57.27 | 2.2414 | 57.27 | 0 | 0 | 3.6154 | 92.37 | 3.6154 | 92.37 | 0 | 0 | 2025-11-21 07:04:17 | 1.738 | 5433.6 | 138.8297 | 0 | Close
2149 | 5 | 3 | CC Chg | 02:18:00 | 17:47:17 | 0.97808 | 1.7785 | 2.2495 | 57.48 | 2.2495 | 57.48 | 0 | 0 | 3.6299 | 92.75 | 3.6299 | 92.75 | 0 | 0 | 2025-11-21 07:04:47 | 1.7395 | 5094 | 130.1528 | 0 | Close
2150 | 5 | 3 | CC Chg | 02:18:30 | 17:47:47 | 0.97805 | 1.7799 | 2.2577 | 57.68 | 2.2577 | 57.68 | 0 | 0 | 3.6444 | 93.12 | 3.6444 | 93.12 | 0 | 0 | 2025-11-21 07:05:17 | 1.7408 | 5821.8413 | 148.7493 | 0 | Close
2151 | 5 | 3 | CC Chg | 02:19:00 | 17:48:17 | 0.97805 | 1.7816 | 2.2658 | 57.89 | 2.2658 | 57.89 | 0 | 0 | 3.6589 | 93.49 | 3.6589 | 93.49 | 0 | 0 | 2025-11-21 07:05:47 | 1.7425 | 4794.2484 | 122.4941 | 0 | Close
2152 | 5 | 3 | CC Chg | 02:19:30 | 17:48:47 | 0.97805 | 1.7832 | 2.274 | 58.1 | 2.274 | 58.1 | 0 | 0 | 3.6735 | 93.86 | 3.6735 | 93.86 | 0 | 0 | 2025-11-21 07:06:17 | 1.7441 | 5094 | 130.1528 | 0 | Close
2153 | 5 | 3 | CC Chg | 02:20:00 | 17:49:17 | 0.97802 | 1.7846 | 2.2821 | 58.31 | 2.2821 | 58.31 | 0 | 0 | 3.688 | 94.23 | 3.688 | 94.23 | 0 | 0 | 2025-11-21 07:06:47 | 1.7454 | 5821.5873 | 148.7429 | 0 | Close
2154 | 5 | 3 | CC Chg | 02:20:30 | 17:49:47 | 0.97802 | 1.7862 | 2.2903 | 58.52 | 2.2903 | 58.52 | 0 | 0 | 3.7026 | 94.6 | 3.7026 | 94.6 | 0 | 0 | 2025-11-21 07:07:17 | 1.7469 | 5094.1111 | 130.1557 | 0 | Close
2155 | 5 | 3 | CC Chg | 02:21:00 | 17:50:17 | 0.97802 | 1.7879 | 2.2984 | 58.72 | 2.2984 | 58.72 | 0 | 0 | 3.7171 | 94.97 | 3.7171 | 94.97 | 0 | 0 | 2025-11-21 07:07:47 | 1.7486 | 4794.0392 | 122.4888 | 0 | Close
2156 | 5 | 3 | CC Chg | 02:21:30 | 17:50:47 | 0.97802 | 1.7895 | 2.3066 | 58.93 | 2.3066 | 58.93 | 0 | 0 | 3.7317 | 95.35 | 3.7317 | 95.35 | 0 | 0 | 2025-11-21 07:08:17 | 1.7502 | 5093.8889 | 130.15 | 0 | Close
2157 | 5 | 3 | CC Chg | 02:22:00 | 17:51:17 | 0.97798 | 1.7912 | 2.3147 | 59.14 | 2.3147 | 59.14 | 0 | 0 | 3.7463 | 95.72 | 3.7463 | 95.72 | 0 | 0 | 2025-11-21 07:08:47 | 1.7518 | 4794.1438 | 122.4914 | 0 | Close
2158 | 5 | 3 | CC Chg | 02:22:30 | 17:51:47 | 0.97802 | 1.7929 | 2.3229 | 59.35 | 2.3229 | 59.35 | 0 | 0 | 3.7609 | 96.09 | 3.7609 | 96.09 | 0 | 0 | 2025-11-21 07:09:17 | 1.7535 | 4794.1438 | 122.4914 | 0 | Close
2159 | 5 | 3 | CC Chg | 02:23:00 | 17:52:17 | 0.97802 | 1.7945 | 2.331 | 59.56 | 2.331 | 59.56 | 0 | 0 | 3.7755 | 96.47 | 3.7755 | 96.47 | 0 | 0 | 2025-11-21 07:09:47 | 1.7551 | 5094 | 130.1528 | 0 | Close
2160 | 5 | 3 | CC Chg | 02:23:30 | 17:52:47 | 0.97798 | 1.7962 | 2.3392 | 59.77 | 2.3392 | 59.77 | 0 | 0 | 3.7901 | 96.84 | 3.7901 | 96.84 | 0 | 0 | 2025-11-21 07:10:17 | 1.7567 | 4794.0392 | 122.4888 | 0 | Close
2161 | 5 | 3 | CC Chg | 02:24:00 | 17:53:17 | 0.97802 | 1.798 | 2.3473 | 59.97 | 2.3473 | 59.97 | 0 | 0 | 3.8048 | 97.21 | 3.8048 | 97.21 | 0 | 0 | 2025-11-21 07:10:47 | 1.7585 | 4527.7037 | 115.6838 | 0 | Close
2162 | 5 | 3 | CC Chg | 02:24:30 | 17:53:47 | 0.97802 | 1.7996 | 2.3555 | 60.18 | 2.3555 | 60.18 | 0 | 0 | 3.8194 | 97.59 | 3.8194 | 97.59 | 0 | 0 | 2025-11-21 07:11:17 | 1.76 | 5093.7778 | 130.1472 | 0 | Close
2163 | 5 | 3 | CC Chg | 02:25:00 | 17:54:17 | 0.97798 | 1.8016 | 2.3636 | 60.39 | 2.3636 | 60.39 | 0 | 0 | 3.8341 | 97.96 | 3.8341 | 97.96 | 0 | 0 | 2025-11-21 07:11:47 | 1.7619 | 4075.0222 | 104.1177 | 0 | Close
2164 | 5 | 3 | CC Chg | 02:25:30 | 17:54:47 | 0.97802 | 1.8033 | 2.3718 | 60.6 | 2.3718 | 60.6 | 0 | 0 | 3.8488 | 98.34 | 3.8488 | 98.34 | 0 | 0 | 2025-11-21 07:12:17 | 1.7637 | 4794.0392 | 122.4888 | 0 | Close
2165 | 5 | 3 | CC Chg | 02:26:00 | 17:55:17 | 0.97802 | 1.8051 | 2.3799 | 60.81 | 2.3799 | 60.81 | 0 | 0 | 3.8635 | 98.71 | 3.8635 | 98.71 | 0 | 0 | 2025-11-21 07:12:47 | 1.7654 | 4528 | 115.6914 | 0 | Close
2166 | 5 | 3 | CC Chg | 02:26:30 | 17:55:47 | 0.97802 | 1.8069 | 2.3881 | 61.02 | 2.3881 | 61.02 | 0 | 0 | 3.8782 | 99.09 | 3.8782 | 99.09 | 0 | 0 | 2025-11-21 07:13:17 | 1.7672 | 4527.8025 | 115.6864 | 0 | Close
2167 | 5 | 3 | CC Chg | 02:27:00 | 17:56:17 | 0.97802 | 1.8088 | 2.3962 | 61.22 | 2.3962 | 61.22 | 0 | 0 | 3.893 | 99.47 | 3.893 | 99.47 | 0 | 0 | 2025-11-21 07:13:47 | 1.769 | 4289.4035 | 109.5952 | 0 | Close
2168 | 5 | 3 | CC Chg | 02:27:30 | 17:56:47 | 0.97802 | 1.8108 | 2.4044 | 61.43 | 2.4044 | 61.43 | 0 | 0 | 3.9077 | 99.84 | 3.9077 | 99.84 | 0 | 0 | 2025-11-21 07:14:17 | 1.771 | 4075.2 | 104.1223 | 0 | Close
2169 | 5 | 3 | CC Chg | 02:28:00 | 17:57:17 | 0.97802 | 1.8127 | 2.4125 | 61.64 | 2.4125 | 61.64 | 0 | 0 | 3.9225 | 100.22 | 3.9225 | 100.22 | 0 | 0 | 2025-11-21 07:14:47 | 1.7729 | 4289.4035 | 109.5952 | 0 | Close
2170 | 5 | 3 | CC Chg | 02:28:30 | 17:57:47 | 0.97802 | 1.8146 | 2.4207 | 61.85 | 2.4207 | 61.85 | 0 | 0 | 3.9373 | 100.6 | 3.9373 | 100.6 | 0 | 0 | 2025-11-21 07:15:17 | 1.7747 | 4289.6842 | 109.6024 | 0 | Close
2171 | 5 | 3 | CC Chg | 02:29:00 | 17:58:17 | 0.97802 | 1.8166 | 2.4288 | 62.06 | 2.4288 | 62.06 | 0 | 0 | 3.9521 | 100.98 | 3.9521 | 100.98 | 0 | 0 | 2025-11-21 07:15:47 | 1.7767 | 4075.1111 | 104.12 | 0 | Close
2172 | 5 | 3 | CC Chg | 02:29:30 | 17:58:47 | 0.97802 | 1.8185 | 2.437 | 62.26 | 2.437 | 62.26 | 0 | 0 | 3.9669 | 101.35 | 3.9669 | 101.35 | 0 | 0 | 2025-11-21 07:16:17 | 1.7785 | 4289.4971 | 109.5976 | 0 | Close
2173 | 5 | 3 | CC Chg | 02:30:00 | 17:59:17 | 0.97802 | 1.8203 | 2.4451 | 62.47 | 2.4451 | 62.47 | 0 | 0 | 3.9817 | 101.73 | 3.9817 | 101.73 | 0 | 0 | 2025-11-21 07:16:47 | 1.7803 | 4527.7037 | 115.6838 | 0 | Close
2174 | 5 | 3 | CC Chg | 02:30:30 | 17:59:47 | 0.97802 | 1.8224 | 2.4533 | 62.68 | 2.4533 | 62.68 | 0 | 0 | 3.9966 | 102.11 | 3.9966 | 102.11 | 0 | 0 | 2025-11-21 07:17:17 | 1.7823 | 3881.1429 | 99.1641 | 0 | Close
2175 | 5 | 3 | CC Chg | 02:31:00 | 18:00:17 | 0.97805 | 1.8243 | 2.4614 | 62.89 | 2.4614 | 62.89 | 0 | 0 | 4.0114 | 102.49 | 4.0114 | 102.49 | 0 | 0 | 2025-11-21 07:17:47 | 1.7843 | 4289.5906 | 109.6 | 0 | Close
2176 | 5 | 3 | CC Chg | 02:31:30 | 18:00:47 | 0.97802 | 1.8263 | 2.4696 | 63.1 | 2.4696 | 63.1 | 0 | 0 | 4.0263 | 102.87 | 4.0263 | 102.87 | 0 | 0 | 2025-11-21 07:18:17 | 1.7862 | 4075.1111 | 104.12 | 0 | Close
2177 | 5 | 3 | CC Chg | 02:32:00 | 18:01:17 | 0.97802 | 1.8284 | 2.4777 | 63.31 | 2.4777 | 63.31 | 0 | 0 | 4.0412 | 103.25 | 4.0412 | 103.25 | 0 | 0 | 2025-11-21 07:18:47 | 1.7882 | 3880.9735 | 99.1597 | 0 | Close
2178 | 5 | 3 | CC Chg | 02:32:30 | 18:01:47 | 0.97802 | 1.8303 | 2.4859 | 63.51 | 2.4859 | 63.51 | 0 | 0 | 4.0561 | 103.63 | 4.0561 | 103.63 | 0 | 0 | 2025-11-21 07:19:17 | 1.7901 | 4289.6842 | 109.6024 | 0 | Close
2179 | 5 | 3 | CC Chg | 02:33:00 | 18:02:17 | 0.97802 | 1.8324 | 2.494 | 63.72 | 2.494 | 63.72 | 0 | 0 | 4.071 | 104.02 | 4.071 | 104.02 | 0 | 0 | 2025-11-21 07:19:47 | 1.7921 | 3880.8889 | 99.1576 | 0 | Close
2180 | 5 | 3 | CC Chg | 02:33:30 | 18:02:47 | 0.97802 | 1.8345 | 2.5022 | 63.93 | 2.5022 | 63.93 | 0 | 0 | 4.086 | 104.4 | 4.086 | 104.4 | 0 | 0 | 2025-11-21 07:20:17 | 1.7942 | 3881.1429 | 99.1641 | 0 | Close
2181 | 5 | 3 | CC Chg | 02:34:00 | 18:03:17 | 0.97802 | 1.8364 | 2.5103 | 64.14 | 2.5103 | 64.14 | 0 | 0 | 4.1009 | 104.78 | 4.1009 | 104.78 | 0 | 0 | 2025-11-21 07:20:47 | 1.796 | 4289.6842 | 109.6024 | 0 | Close
2182 | 5 | 3 | CC Chg | 02:34:30 | 18:03:47 | 0.97802 | 1.8384 | 2.5185 | 64.35 | 2.5185 | 64.35 | 0 | 0 | 4.1159 | 105.16 | 4.1159 | 105.16 | 0 | 0 | 2025-11-21 07:21:17 | 1.798 | 4075.0222 | 104.1177 | 0 | Close
2183 | 5 | 3 | CC Chg | 02:35:00 | 18:04:17 | 0.97802 | 1.8405 | 2.5266 | 64.56 | 2.5266 | 64.56 | 0 | 0 | 4.1309 | 105.55 | 4.1309 | 105.55 | 0 | 0 | 2025-11-21 07:21:47 | 1.8 | 3881.0582 | 99.1619 | 0 | Close
2184 | 5 | 3 | CC Chg | 02:35:30 | 18:04:47 | 0.97802 | 1.8426 | 2.5348 | 64.76 | 2.5348 | 64.76 | 0 | 0 | 4.1459 | 105.93 | 4.1459 | 105.93 | 0 | 0 | 2025-11-21 07:22:17 | 1.8021 | 3880.9735 | 99.1597 | 0 | Close
2185 | 5 | 3 | CC Chg | 02:36:00 | 18:05:17 | 0.97802 | 1.8446 | 2.5429 | 64.97 | 2.5429 | 64.97 | 0 | 0 | 4.1609 | 106.31 | 4.1609 | 106.31 | 0 | 0 | 2025-11-21 07:22:47 | 1.8041 | 4075.2889 | 104.1245 | 0 | Close
2186 | 5 | 3 | CC Chg | 02:36:30 | 18:05:47 | 0.97805 | 1.8467 | 2.5511 | 65.18 | 2.5511 | 65.18 | 0 | 0 | 4.176 | 106.7 | 4.176 | 106.7 | 0 | 0 | 2025-11-21 07:23:17 | 1.8062 | 3881.0582 | 99.1619 | 0 | Close
2187 | 5 | 3 | CC Chg | 02:37:00 | 18:06:17 | 0.97805 | 1.8487 | 2.5592 | 65.39 | 2.5592 | 65.39 | 0 | 0 | 4.191 | 107.08 | 4.191 | 107.08 | 0 | 0 | 2025-11-21 07:23:47 | 1.8081 | 4075.2 | 104.1223 | 0 | Close
2188 | 5 | 3 | CC Chg | 02:37:30 | 18:06:47 | 0.97802 | 1.8508 | 2.5674 | 65.6 | 2.5674 | 65.6 | 0 | 0 | 4.2061 | 107.47 | 4.2061 | 107.47 | 0 | 0 | 2025-11-21 07:24:17 | 1.8101 | 3881.0582 | 99.1619 | 0 | Close
2189 | 5 | 3 | CC Chg | 02:38:00 | 18:07:17 | 0.97805 | 1.8529 | 2.5755 | 65.81 | 2.5755 | 65.81 | 0 | 0 | 4.2212 | 107.85 | 4.2212 | 107.85 | 0 | 0 | 2025-11-21 07:24:47 | 1.8122 | 3881.0582 | 99.1619 | 0 | Close
2190 | 5 | 3 | CC Chg | 02:38:30 | 18:07:47 | 0.97805 | 1.855 | 2.5837 | 66.01 | 2.5837 | 66.01 | 0 | 0 | 4.2363 | 108.24 | 4.2363 | 108.24 | 0 | 0 | 2025-11-21 07:25:17 | 1.8143 | 3880.9735 | 99.1597 | 0 | Close
2191 | 5 | 3 | CC Chg | 02:39:00 | 18:08:17 | 0.97802 | 1.8571 | 2.5918 | 66.22 | 2.5918 | 66.22 | 0 | 0 | 4.2514 | 108.62 | 4.2514 | 108.62 | 0 | 0 | 2025-11-21 07:25:47 | 1.8163 | 3881.0582 | 99.1619 | 0 | Close
2192 | 5 | 3 | CC Chg | 02:39:30 | 18:08:47 | 0.97805 | 1.8592 | 2.6 | 66.43 | 2.6 | 66.43 | 0 | 0 | 4.2666 | 109.01 | 4.2666 | 109.01 | 0 | 0 | 2025-11-21 07:26:17 | 1.8184 | 3881.2275 | 99.1662 | 0 | Close
2193 | 5 | 3 | CC Chg | 02:40:00 | 18:09:17 | 0.97802 | 1.8613 | 2.6081 | 66.64 | 2.6081 | 66.64 | 0 | 0 | 4.2817 | 109.4 | 4.2817 | 109.4 | 0 | 0 | 2025-11-21 07:26:47 | 1.8204 | 3881.1429 | 99.1641 | 0 | Close
2194 | 5 | 3 | CC Chg | 02:40:30 | 18:09:47 | 0.97805 | 1.8632 | 2.6163 | 66.85 | 2.6163 | 66.85 | 0 | 0 | 4.2969 | 109.79 | 4.2969 | 109.79 | 0 | 0 | 2025-11-21 07:27:17 | 1.8223 | 4289.5906 | 109.6 | 0 | Close
2195 | 5 | 3 | CC Chg | 02:41:00 | 18:10:17 | 0.97805 | 1.8653 | 2.6244 | 67.05 | 2.6244 | 67.05 | 0 | 0 | 4.3121 | 110.18 | 4.3121 | 110.18 | 0 | 0 | 2025-11-21 07:27:47 | 1.8244 | 3881.0582 | 99.1619 | 0 | Close
2196 | 5 | 3 | CC Chg | 02:41:30 | 18:10:47 | 0.97805 | 1.8674 | 2.6326 | 67.26 | 2.6326 | 67.26 | 0 | 0 | 4.3273 | 110.56 | 4.3273 | 110.56 | 0 | 0 | 2025-11-21 07:28:17 | 1.8264 | 3881.2275 | 99.1662 | 0 | Close
2197 | 5 | 3 | CC Chg | 02:42:00 | 18:11:17 | 0.97802 | 1.8695 | 2.6407 | 67.47 | 2.6407 | 67.47 | 0 | 0 | 4.3426 | 110.95 | 4.3426 | 110.95 | 0 | 0 | 2025-11-21 07:28:47 | 1.8284 | 3880.9735 | 99.1597 | 0 | Close
2198 | 5 | 3 | CC Chg | 02:42:30 | 18:11:47 | 0.97802 | 1.8716 | 2.6489 | 67.68 | 2.6489 | 67.68 | 0 | 0 | 4.3578 | 111.34 | 4.3578 | 111.34 | 0 | 0 | 2025-11-21 07:29:17 | 1.8305 | 3881.0582 | 99.1619 | 0 | Close
2199 | 5 | 3 | CC Chg | 02:43:00 | 18:12:17 | 0.97805 | 1.8737 | 2.657 | 67.89 | 2.657 | 67.89 | 0 | 0 | 4.3731 | 111.73 | 4.3731 | 111.73 | 0 | 0 | 2025-11-21 07:29:47 | 1.8326 | 3881.1429 | 99.1641 | 0 | Close
2200 | 5 | 3 | CC Chg | 02:43:30 | 18:12:47 | 0.97802 | 1.8758 | 2.6652 | 68.1 | 2.6652 | 68.1 | 0 | 0 | 4.3883 | 112.12 | 4.3883 | 112.12 | 0 | 0 | 2025-11-21 07:30:17 | 1.8346 | 3881.0582 | 99.1619 | 0 | Close
2201 | 5 | 3 | CC Chg | 02:44:00 | 18:13:17 | 0.97805 | 1.8777 | 2.6733 | 68.3 | 2.6733 | 68.3 | 0 | 0 | 4.4036 | 112.51 | 4.4036 | 112.51 | 0 | 0 | 2025-11-21 07:30:47 | 1.8365 | 4289.7778 | 109.6048 | 0 | Close
2202 | 5 | 3 | CC Chg | 02:44:30 | 18:13:47 | 0.97805 | 1.8798 | 2.6815 | 68.51 | 2.6815 | 68.51 | 0 | 0 | 4.4189 | 112.91 | 4.4189 | 112.91 | 0 | 0 | 2025-11-21 07:31:17 | 1.8385 | 3881.0582 | 99.1619 | 0 | Close
2203 | 5 | 3 | CC Chg | 02:45:00 | 18:14:17 | 0.97805 | 1.8819 | 2.6896 | 68.72 | 2.6896 | 68.72 | 0 | 0 | 4.4343 | 113.3 | 4.4343 | 113.3 | 0 | 0 | 2025-11-21 07:31:47 | 1.8406 | 3881.0582 | 99.1619 | 0 | Close
2204 | 5 | 3 | CC Chg | 02:45:30 | 18:14:47 | 0.97805 | 1.884 | 2.6978 | 68.93 | 2.6978 | 68.93 | 0 | 0 | 4.4496 | 113.69 | 4.4496 | 113.69 | 0 | 0 | 2025-11-21 07:32:17 | 1.8426 | 3881.1429 | 99.1641 | 0 | Close
2205 | 5 | 3 | CC Chg | 02:46:00 | 18:15:17 | 0.97802 | 1.8861 | 2.7059 | 69.14 | 2.7059 | 69.14 | 0 | 0 | 4.465 | 114.08 | 4.465 | 114.08 | 0 | 0 | 2025-11-21 07:32:47 | 1.8446 | 3881.0582 | 99.1619 | 0 | Close
2206 | 5 | 3 | CC Chg | 02:46:30 | 18:15:47 | 0.97805 | 1.8881 | 2.7141 | 69.35 | 2.7141 | 69.35 | 0 | 0 | 4.4804 | 114.47 | 4.4804 | 114.47 | 0 | 0 | 2025-11-21 07:33:17 | 1.8467 | 4075.2889 | 104.1245 | 0 | Close
2207 | 5 | 3 | CC Chg | 02:47:00 | 18:16:17 | 0.97805 | 1.8902 | 2.7222 | 69.55 | 2.7222 | 69.55 | 0 | 0 | 4.4958 | 114.87 | 4.4958 | 114.87 | 0 | 0 | 2025-11-21 07:33:47 | 1.8487 | 3881.0582 | 99.1619 | 0 | Close
2208 | 5 | 3 | CC Chg | 02:47:30 | 18:16:47 | 0.97805 | 1.8921 | 2.7304 | 69.76 | 2.7304 | 69.76 | 0 | 0 | 4.5112 | 115.26 | 4.5112 | 115.26 | 0 | 0 | 2025-11-21 07:34:17 | 1.8506 | 4289.7778 | 109.6048 | 0 | Close
2209 | 5 | 3 | CC Chg | 02:48:00 | 18:17:17 | 0.97805 | 1.8942 | 2.7385 | 69.97 | 2.7385 | 69.97 | 0 | 0 | 4.5266 | 115.66 | 4.5266 | 115.66 | 0 | 0 | 2025-11-21 07:34:47 | 1.8526 | 3881.0582 | 99.1619 | 0 | Close
2210 | 5 | 3 | CC Chg | 02:48:30 | 18:17:47 | 0.97805 | 1.8961 | 2.7467 | 70.18 | 2.7467 | 70.18 | 0 | 0 | 4.542 | 116.05 | 4.542 | 116.05 | 0 | 0 | 2025-11-21 07:35:17 | 1.8545 | 4289.4971 | 109.5976 | 0 | Close
2211 | 5 | 3 | CC Chg | 02:49:00 | 18:18:17 | 0.97805 | 1.8982 | 2.7548 | 70.39 | 2.7548 | 70.39 | 0 | 0 | 4.5575 | 116.45 | 4.5575 | 116.45 | 0 | 0 | 2025-11-21 07:35:47 | 1.8565 | 3881.2275 | 99.1662 | 0 | Close
2212 | 5 | 3 | CC Chg | 02:49:25 | 18:18:43 | 0.97805 | 1.9 | 2.7618 | 70.57 | 2.7618 | 70.57 | 0 | 0 | 4.5708 | 116.79 | 4.5708 | 116.79 | 0 | 0 | 2025-11-21 07:36:13 | 1.8583 | 3894.1235 | 99.4957 | 0 | Close
2213 | 5 | 2 | CC DChg | 00:00:00 | 18:18:43 | -11.7416 | 1.7392 | 0 | 0 | 0 | 0 | 0 | 0 | 0 | 0 | 0 | 0 | 0 | 0 | 2025-11-21 07:36:14 | -20.4209 | 0 | 0 | 0 | Close
2214 | 5 | 2 | CC DChg | 00:00:30 | 18:19:13 | -11.7428 | 1.5925 | 0.0979 | 2.5 | 0 | 0 | 0.0979 | 2.5 | 0.1602 | 4.09 | 0 | 0 | 0.1602 | 4.09 | 2025-11-21 07:36:43 | -18.7004 | -667.0489 | -17.0432 | 0 | Close
2215 | 5 | 2 | CC DChg | 00:01:00 | 18:19:43 | -11.7432 | 1.5391 | 0.1957 | 5 | 0 | 0 | 0.1957 | 5 | 0.3132 | 8 | 0 | 0 | 0.3132 | 8 | 2025-11-21 07:37:13 | -18.0739 | -1832.5196 | -46.8213 | 0 | Close
2216 | 5 | 2 | CC DChg | 00:01:30 | 18:20:13 | -11.7428 | 1.4992 | 0.2936 | 7.5 | 0 | 0 | 0.2936 | 7.5 | 0.4618 | 11.8 | 0 | 0 | 0.4618 | 11.8 | 2025-11-21 07:37:43 | -17.6048 | -2452.5553 | -62.6633 | 0 | Close
2217 | 5 | 2 | CC DChg | 00:02:00 | 18:20:43 | -11.7428 | 1.4671 | 0.3914 | 10 | 0 | 0 | 0.3914 | 10 | 0.6069 | 15.51 | 0 | 0 | 0.6069 | 15.51 | 2025-11-21 07:38:13 | -17.2278 | -3048.495 | -77.8897 | 0 | Close
2218 | 5 | 2 | CC DChg | 00:02:30 | 18:21:13 | -11.7424 | 1.4399 | 0.4893 | 12.5 | 0 | 0 | 0.4893 | 12.5 | 0.7491 | 19.14 | 0 | 0 | 0.7491 | 19.14 | 2025-11-21 07:38:43 | -16.9078 | -3597.6503 | -91.9208 | 0 | Close
2219 | 5 | 2 | CC DChg | 00:03:00 | 18:21:43 | -11.7428 | 1.4153 | 0.5871 | 15 | 0 | 0 | 0.5871 | 15 | 0.8887 | 22.71 | 0 | 0 | 0.8887 | 22.71 | 2025-11-21 07:39:13 | -16.6195 | -3977.888 | -101.6359 | 0 | Close
2220 | 5 | 2 | CC DChg | 00:03:30 | 18:22:13 | -11.7432 | 1.3919 | 0.685 | 17.5 | 0 | 0 | 0.685 | 17.5 | 1.0261 | 26.22 | 0 | 0 | 1.0261 | 26.22 | 2025-11-21 07:39:43 | -16.3453 | -4181.8917 | -106.8483 | 0 | Close
2221 | 5 | 2 | CC DChg | 00:04:00 | 18:22:43 | -11.7428 | 1.3685 | 0.7829 | 20 | 0 | 0 | 0.7829 | 20 | 1.1611 | 29.67 | 0 | 0 | 1.1611 | 29.67 | 2025-11-21 07:40:13 | -16.07 | -4181.8879 | -106.8482 | 0 | Close
2222 | 5 | 2 | CC DChg | 00:04:30 | 18:23:13 | -11.7428 | 1.3445 | 0.8807 | 22.5 | 0 | 0 | 0.8807 | 22.5 | 1.2939 | 33.06 | 0 | 0 | 1.2939 | 33.06 | 2025-11-21 07:40:43 | -15.7882 | -4077.3444 | -104.1771 | 0 | Close
2223 | 5 | 2 | CC DChg | 00:05:00 | 18:23:43 | -11.7432 | 1.3193 | 0.9786 | 25 | 0 | 0 | 0.9786 | 25 | 1.4242 | 36.39 | 0 | 0 | 1.4242 | 36.39 | 2025-11-21 07:41:13 | -15.4928 | -3883.1746 | -99.216 | 0 | Close
2224 | 5 | 2 | CC DChg | 00:05:30 | 18:24:13 | -11.7428 | 1.2935 | 1.0764 | 27.5 | 0 | 0 | 1.0764 | 27.5 | 1.5521 | 39.66 | 0 | 0 | 1.5521 | 39.66 | 2025-11-21 07:41:43 | -15.1893 | -3792.882 | -96.909 | 0 | Close
2225 | 5 | 2 | CC DChg | 00:06:00 | 18:24:43 | -11.7428 | 1.2672 | 1.1743 | 30 | 0 | 0 | 1.1743 | 30 | 1.6774 | 42.86 | 0 | 0 | 1.6774 | 42.86 | 2025-11-21 07:42:13 | -14.8804 | -3720.774 | -95.0666 | 0 | Close
2226 | 5 | 2 | CC DChg | 00:06:30 | 18:25:13 | -11.7428 | 1.2407 | 1.2721 | 32.5 | 0 | 0 | 1.2721 | 32.5 | 1.8001 | 45.99 | 0 | 0 | 1.8001 | 45.99 | 2025-11-21 07:42:43 | -14.5693 | -3692.6826 | -94.3489 | 0 | Close
2227 | 5 | 2 | CC DChg | 00:07:00 | 18:25:43 | -11.7428 | 1.2144 | 1.37 | 35 | 0 | 0 | 1.37 | 35 | 1.9202 | 49.06 | 0 | 0 | 1.9202 | 49.06 | 2025-11-21 07:43:13 | -14.2604 | -3720.7537 | -95.0661 | 0 | Close
2228 | 5 | 2 | CC DChg | 00:07:30 | 18:26:13 | -11.7428 | 1.1882 | 1.4678 | 37.5 | 0 | 0 | 1.4678 | 37.5 | 2.0377 | 52.06 | 0 | 0 | 2.0377 | 52.06 | 2025-11-21 07:43:43 | -13.9528 | -3734.9686 | -95.4293 | 0 | Close
2229 | 5 | 2 | CC DChg | 00:08:00 | 18:26:43 | -11.7428 | 1.1621 | 1.5657 | 40 | 0 | 0 | 1.5657 | 40 | 2.1527 | 55 | 0 | 0 | 2.1527 | 55 | 2025-11-21 07:44:13 | -13.6463 | -3749.272 | -95.7947 | 0 | Close
2230 | 5 | 2 | CC DChg | 00:08:30 | 18:27:13 | -11.7428 | 1.1355 | 1.6636 | 42.5 | 0 | 0 | 1.6636 | 42.5 | 2.2651 | 57.88 | 0 | 0 | 2.2651 | 57.88 | 2025-11-21 07:44:43 | -13.3339 | -3678.8037 | -93.9943 | 0 | Close
2231 | 5 | 2 | CC DChg | 00:09:00 | 18:27:43 | -11.7428 | 1.1079 | 1.7614 | 45 | 0 | 0 | 1.7614 | 45 | 2.3749 | 60.68 | 0 | 0 | 2.3749 | 60.68 | 2025-11-21 07:45:13 | -13.0098 | -3545.5072 | -90.5885 | 0 | Close
2232 | 5 | 2 | CC DChg | 00:09:30 | 18:28:13 | -11.7428 | 1.0788 | 1.8593 | 47.5 | 0 | 0 | 1.8593 | 47.5 | 2.4819 | 63.41 | 0 | 0 | 2.4819 | 63.41 | 2025-11-21 07:45:43 | -12.6681 | -3362.743 | -85.9188 | 0 | Close
2233 | 5 | 2 | CC DChg | 00:10:00 | 18:28:43 | -11.7428 | 1.0475 | 1.9571 | 50 | 0 | 0 | 1.9571 | 50 | 2.586 | 66.07 | 0 | 0 | 2.586 | 66.07 | 2025-11-21 07:46:13 | -12.3006 | -3126.4011 | -79.8802 | 0 | Close
2234 | 5 | 2 | CC DChg | 00:10:30 | 18:29:13 | -11.7424 | 1.013 | 2.055 | 52.51 | 0 | 0 | 2.055 | 52.51 | 2.6868 | 68.65 | 0 | 0 | 2.6868 | 68.65 | 2025-11-21 07:46:43 | -11.895 | -2836.3955 | -72.4705 | 0 | Close
2235 | 5 | 2 | CC DChg | 00:11:00 | 18:29:43 | -11.7428 | 0.9742 | 2.1528 | 55.01 | 0 | 0 | 2.1528 | 55.01 | 2.7841 | 71.13 | 0 | 0 | 2.7841 | 71.13 | 2025-11-21 07:47:13 | -11.4398 | -2522.0756 | -64.4396 | 0 | Close
2236 | 5 | 2 | CC DChg | 00:11:30 | 18:30:13 | -11.7428 | 0.93 | 2.2507 | 57.51 | 0 | 0 | 2.2507 | 57.51 | 2.8773 | 73.52 | 0 | 0 | 2.8773 | 73.52 | 2025-11-21 07:47:43 | -10.9208 | -2213.9286 | -56.5664 | 0 | Close
2237 | 5 | 2 | CC DChg | 00:12:00 | 18:30:43 | -11.7428 | 0.8789 | 2.3485 | 60.01 | 0 | 0 | 2.3485 | 60.01 | 2.9659 | 75.78 | 0 | 0 | 2.9659 | 75.78 | 2025-11-21 07:48:13 | -10.3207 | -1914.9902 | -48.9284 | 0 | Close
2238 | 5 | 2 | CC DChg | 00:12:30 | 18:31:13 | -11.7428 | 0.8193 | 2.4464 | 62.51 | 0 | 0 | 2.4464 | 62.51 | 3.049 | 77.9 | 0 | 0 | 3.049 | 77.9 | 2025-11-21 07:48:43 | -9.6209 | -1641.8792 | -41.9504 | 0 | Close
2239 | 5 | 2 | CC DChg | 00:13:00 | 18:31:43 | -11.7428 | 0.7504 | 2.5443 | 65.01 | 0 | 0 | 2.5443 | 65.01 | 3.1259 | 79.87 | 0 | 0 | 3.1259 | 79.87 | 2025-11-21 07:49:13 | -8.8118 | -1420.2587 | -36.2879 | 0 | Close
2240 | 5 | 2 | CC DChg | 00:13:30 | 18:32:13 | -11.7428 | 0.6724 | 2.6421 | 67.51 | 0 | 0 | 2.6421 | 67.51 | 3.1955 | 81.65 | 0 | 0 | 3.1955 | 81.65 | 2025-11-21 07:49:43 | -7.8958 | -1254.5709 | -32.0546 | 0 | Close
2241 | 5 | 2 | CC DChg | 00:14:00 | 18:32:43 | -11.7428 | 0.588 | 2.74 | 70.01 | 0 | 0 | 2.74 | 70.01 | 3.2572 | 83.22 | 0 | 0 | 3.2572 | 83.22 | 2025-11-21 07:50:13 | -6.9047 | -1159.4292 | -29.6237 | 0 | Close
2242 | 5 | 2 | CC DChg | 00:14:30 | 18:33:13 | -11.7428 | 0.5014 | 2.8378 | 72.51 | 0 | 0 | 2.8378 | 72.51 | 3.3105 | 84.58 | 0 | 0 | 3.3105 | 84.58 | 2025-11-21 07:50:43 | -5.8878 | -1129.9749 | -28.8711 | 0 | Close
2243 | 5 | 2 | CC DChg | 00:14:30 | 18:33:14 | -11.7428 | 0.4999 | 2.8395 | 72.55 | 0 | 0 | 2.8395 | 72.55 | 3.3113 | 84.61 | 0 | 0 | 3.3113 | 84.61 | 2025-11-21 07:50:44 | -5.8702 | -1087.1704 | -27.7774 | 0 | Close
2244 | 6 | 3 | CC Chg | 00:00:00 | 18:33:14 | 0.97798 | 0.6696 | 0 | 0 | 0 | 0 | 0 | 0 | 0 | 0 | 0 | 0 | 0 | 0 | 2025-11-21 07:50:44 | 0.65486 | 0 | 0 | 0 | Close
2245 | 6 | 3 | CC Chg | 00:00:30 | 18:33:44 | 0.97805 | 1.2095 | 0.00815 | 0.21 | 0.00815 | 0.21 | 0 | 0 | 0.00885 | 0.23 | 0.00885 | 0.23 | 0 | 0 | 2025-11-21 07:51:14 | 1.1829 | 15.0961 | 0.3857 | 0 | Close
2246 | 6 | 3 | CC Chg | 00:01:00 | 18:34:14 | 0.97805 | 1.2676 | 0.0163 | 0.42 | 0.0163 | 0.42 | 0 | 0 | 0.01897 | 0.48 | 0.01897 | 0.48 | 0 | 0 | 2025-11-21 07:51:44 | 1.2398 | 140.2821 | 3.5842 | 0 | Close
2247 | 6 | 3 | CC Chg | 00:01:30 | 18:34:44 | 0.97805 | 1.3058 | 0.02445 | 0.62 | 0.02445 | 0.62 | 0 | 0 | 0.02947 | 0.75 | 0.02947 | 0.75 | 0 | 0 | 2025-11-21 07:52:14 | 1.2771 | 213.3614 | 5.4514 | 0 | Close
2248 | 6 | 3 | CC Chg | 00:02:00 | 18:35:14 | 0.97805 | 1.3349 | 0.0326 | 0.83 | 0.0326 | 0.83 | 0 | 0 | 0.04023 | 1.03 | 0.04023 | 1.03 | 0 | 0 | 2025-11-21 07:52:44 | 1.3056 | 280.0824 | 7.1562 | 0 | Close
2249 | 6 | 3 | CC Chg | 00:02:30 | 18:35:44 | 0.97802 | 1.3578 | 0.04075 | 1.04 | 0.04075 | 1.04 | 0 | 0 | 0.05121 | 1.31 | 0.05121 | 1.31 | 0 | 0 | 2025-11-21 07:53:14 | 1.328 | 355.9123 | 9.0936 | 0 | Close
2250 | 6 | 3 | CC Chg | 00:03:00 | 18:36:14 | 0.97805 | 1.3763 | 0.0489 | 1.25 | 0.0489 | 1.25 | 0 | 0 | 0.06235 | 1.59 | 0.06235 | 1.59 | 0 | 0 | 2025-11-21 07:53:44 | 1.3461 | 440.5626 | 11.2565 | 0 | Close
2251 | 6 | 3 | CC Chg | 00:03:30 | 18:36:44 | 0.97805 | 1.3918 | 0.05705 | 1.46 | 0.05705 | 1.46 | 0 | 0 | 0.07364 | 1.88 | 0.07364 | 1.88 | 0 | 0 | 2025-11-21 07:54:14 | 1.3613 | 525.833 | 13.4352 | 0 | Close
2252 | 6 | 3 | CC Chg | 00:04:00 | 18:37:14 | 0.97805 | 1.4051 | 0.0652 | 1.67 | 0.0652 | 1.67 | 0 | 0 | 0.08504 | 2.17 | 0.08504 | 2.17 | 0 | 0 | 2025-11-21 07:54:44 | 1.3743 | 612.8141 | 15.6575 | 0 | Close
2253 | 6 | 3 | CC Chg | 00:04:30 | 18:37:44 | 0.97805 | 1.4164 | 0.07335 | 1.87 | 0.07335 | 1.87 | 0 | 0 | 0.09654 | 2.47 | 0.09654 | 2.47 | 0 | 0 | 2025-11-21 07:55:14 | 1.3853 | 721.2793 | 18.4288 | 0 | Close
2254 | 6 | 3 | CC Chg | 00:05:00 | 18:38:14 | 0.97802 | 1.4262 | 0.0815 | 2.08 | 0.0815 | 2.08 | 0 | 0 | 0.10812 | 2.76 | 0.10812 | 2.76 | 0 | 0 | 2025-11-21 07:55:44 | 1.3948 | 831.6746 | 21.2495 | 0 | Close
2255 | 6 | 3 | CC Chg | 00:05:30 | 18:38:44 | 0.97805 | 1.4349 | 0.08965 | 2.29 | 0.08965 | 2.29 | 0 | 0 | 0.11978 | 3.06 | 0.11978 | 3.06 | 0 | 0 | 2025-11-21 07:56:14 | 1.4034 | 936.8276 | 23.9362 | 0 | Close
2256 | 6 | 3 | CC Chg | 00:06:00 | 18:39:14 | 0.97805 | 1.4425 | 0.0978 | 2.5 | 0.0978 | 2.5 | 0 | 0 | 0.13151 | 3.36 | 0.13151 | 3.36 | 0 | 0 | 2025-11-21 07:56:44 | 1.4108 | 1072.424 | 27.4007 | 0 | Close
2257 | 6 | 3 | CC Chg | 00:06:30 | 18:39:44 | 0.97805 | 1.4493 | 0.10596 | 2.71 | 0.10596 | 2.71 | 0 | 0 | 0.14329 | 3.66 | 0.14329 | 3.66 | 0 | 0 | 2025-11-21 07:57:14 | 1.4175 | 1198.5899 | 30.6242 | 0 | Close
2258 | 6 | 3 | CC Chg | 00:07:00 | 18:40:14 | 0.97805 | 1.4556 | 0.11411 | 2.92 | 0.11411 | 2.92 | 0 | 0 | 0.15513 | 3.96 | 0.15513 | 3.96 | 0 | 0 | 2025-11-21 07:57:44 | 1.4237 | 1293.7178 | 33.0548 | 0 | Close
2259 | 6 | 3 | CC Chg | 00:07:30 | 18:40:44 | 0.97805 | 1.4611 | 0.12226 | 3.12 | 0.12226 | 3.12 | 0 | 0 | 0.16702 | 4.27 | 0.16702 | 4.27 | 0 | 0 | 2025-11-21 07:58:14 | 1.429 | 1481.903 | 37.863 | 0 | Close
2260 | 6 | 3 | CC Chg | 00:08:00 | 18:41:14 | 0.97805 | 1.4661 | 0.13041 | 3.33 | 0.13041 | 3.33 | 0 | 0 | 0.17895 | 4.57 | 0.17895 | 4.57 | 0 | 0 | 2025-11-21 07:58:44 | 1.4339 | 1630.0956 | 41.6493 | 0 | Close
2261 | 6 | 3 | CC Chg | 00:08:30 | 18:41:44 | 0.97805 | 1.4707 | 0.13856 | 3.54 | 0.13856 | 3.54 | 0 | 0 | 0.19092 | 4.88 | 0.19092 | 4.88 | 0 | 0 | 2025-11-21 07:59:14 | 1.4384 | 1771.8357 | 45.2708 | 0 | Close
2262 | 6 | 3 | CC Chg | 00:09:00 | 18:42:14 | 0.97805 | 1.4749 | 0.14671 | 3.75 | 0.14671 | 3.75 | 0 | 0 | 0.20292 | 5.18 | 0.20292 | 5.18 | 0 | 0 | 2025-11-21 07:59:44 | 1.4425 | 1940.5847 | 49.5824 | 0 | Close
2263 | 6 | 3 | CC Chg | 00:09:30 | 18:42:44 | 0.97808 | 1.4788 | 0.15486 | 3.96 | 0.15486 | 3.96 | 0 | 0 | 0.21496 | 5.49 | 0.21496 | 5.49 | 0 | 0 | 2025-11-21 08:00:14 | 1.4464 | 2089.8575 | 53.3963 | 0 | Close
2264 | 6 | 3 | CC Chg | 00:10:00 | 18:43:14 | 0.97805 | 1.4825 | 0.16301 | 4.16 | 0.16301 | 4.16 | 0 | 0 | 0.22703 | 5.8 | 0.22703 | 5.8 | 0 | 0 | 2025-11-21 08:00:44 | 1.45 | 2202.8198 | 56.2825 | 0 | Close
2265 | 6 | 3 | CC Chg | 00:10:30 | 18:43:44 | 0.97805 | 1.4859 | 0.17116 | 4.37 | 0.17116 | 4.37 | 0 | 0 | 0.23912 | 6.11 | 0.23912 | 6.11 | 0 | 0 | 2025-11-21 08:01:14 | 1.4533 | 2397.1895 | 61.2487 | 0 | Close
2266 | 6 | 3 | CC Chg | 00:11:00 | 18:44:14 | 0.97805 | 1.4891 | 0.17931 | 4.58 | 0.17931 | 4.58 | 0 | 0 | 0.25125 | 6.42 | 0.25125 | 6.42 | 0 | 0 | 2025-11-21 08:01:44 | 1.4564 | 2547.0104 | 65.0767 | 0 | Close
2267 | 6 | 3 | CC Chg | 00:11:30 | 18:44:44 | 0.97805 | 1.492 | 0.18746 | 4.79 | 0.18746 | 4.79 | 0 | 0 | 0.26339 | 6.73 | 0.26339 | 6.73 | 0 | 0 | 2025-11-21 08:02:14 | 1.4592 | 2810.4866 | 71.8086 | 0 | Close
2268 | 6 | 3 | CC Chg | 00:12:00 | 18:45:14 | 0.97805 | 1.4948 | 0.19561 | 5 | 0.19561 | 5 | 0 | 0 | 0.27557 | 7.04 | 0.27557 | 7.04 | 0 | 0 | 2025-11-21 08:02:44 | 1.462 | 2910.8571 | 74.3731 | 0 | Close
2269 | 6 | 3 | CC Chg | 00:12:30 | 18:45:44 | 0.97805 | 1.4975 | 0.20376 | 5.21 | 0.20376 | 5.21 | 0 | 0 | 0.28776 | 7.35 | 0.28776 | 7.35 | 0 | 0 | 2025-11-21 08:03:14 | 1.4646 | 3018.6584 | 77.1274 | 0 | Close
2270 | 6 | 3 | CC Chg | 00:13:00 | 18:46:14 | 0.97805 | 1.4999 | 0.21191 | 5.41 | 0.21191 | 5.41 | 0 | 0 | 0.29998 | 7.66 | 0.29998 | 7.66 | 0 | 0 | 2025-11-21 08:03:44 | 1.467 | 3396.0185 | 86.769 | 0 | Close
2271 | 6 | 3 | CC Chg | 00:13:30 | 18:46:44 | 0.97805 | 1.5024 | 0.22006 | 5.62 | 0.22006 | 5.62 | 0 | 0 | 0.31221 | 7.98 | 0.31221 | 7.98 | 0 | 0 | 2025-11-21 08:04:14 | 1.4694 | 3260.16 | 83.2978 | 0 | Close
2272 | 6 | 3 | CC Chg | 00:14:00 | 18:47:14 | 0.97805 | 1.5046 | 0.22821 | 5.83 | 0.22821 | 5.83 | 0 | 0 | 0.32447 | 8.29 | 0.32447 | 8.29 | 0 | 0 | 2025-11-21 08:04:44 | 1.4716 | 3704.7374 | 94.6569 | 0 | Close
2273 | 6 | 3 | CC Chg | 00:14:30 | 18:47:44 | 0.97805 | 1.5069 | 0.23636 | 6.04 | 0.23636 | 6.04 | 0 | 0 | 0.33674 | 8.6 | 0.33674 | 8.6 | 0 | 0 | 2025-11-21 08:05:14 | 1.4738 | 3543.6812 | 90.5418 | 0 | Close
2274 | 6 | 3 | CC Chg | 00:15:00 | 18:48:14 | 0.97805 | 1.509 | 0.24451 | 6.25 | 0.24451 | 6.25 | 0 | 0 | 0.34903 | 8.92 | 0.34903 | 8.92 | 0 | 0 | 2025-11-21 08:05:44 | 1.4759 | 3881.164 | 99.1646 | 0 | Close
2275 | 6 | 3 | CC Chg | 00:15:30 | 18:48:44 | 0.97805 | 1.5109 | 0.25266 | 6.46 | 0.25266 | 6.46 | 0 | 0 | 0.36134 | 9.23 | 0.36134 | 9.23 | 0 | 0 | 2025-11-21 08:06:14 | 1.4777 | 4289.6959 | 109.6027 | 0 | Close
2276 | 6 | 3 | CC Chg | 00:16:00 | 18:49:14 | 0.97805 | 1.5129 | 0.26081 | 6.66 | 0.26081 | 6.66 | 0 | 0 | 0.37366 | 9.55 | 0.37366 | 9.55 | 0 | 0 | 2025-11-21 08:06:44 | 1.4797 | 4075.2 | 104.1223 | 0 | Close
2277 | 6 | 3 | CC Chg | 00:16:30 | 18:49:44 | 0.97802 | 1.5148 | 0.26896 | 6.87 | 0.26896 | 6.87 | 0 | 0 | 0.386 | 9.86 | 0.386 | 9.86 | 0 | 0 | 2025-11-21 08:07:14 | 1.4815 | 4289.6842 | 109.6024 | 0 | Close
2278 | 6 | 3 | CC Chg | 00:17:00 | 18:50:14 | 0.97805 | 1.5166 | 0.27711 | 7.08 | 0.27711 | 7.08 | 0 | 0 | 0.39835 | 10.18 | 0.39835 | 10.18 | 0 | 0 | 2025-11-21 08:07:44 | 1.4833 | 4528.0123 | 115.6917 | 0 | Close
2279 | 6 | 3 | CC Chg | 00:17:30 | 18:50:44 | 0.97805 | 1.5182 | 0.28526 | 7.29 | 0.28526 | 7.29 | 0 | 0 | 0.41072 | 10.49 | 0.41072 | 10.49 | 0 | 0 | 2025-11-21 08:08:14 | 1.4849 | 5094.0278 | 130.1536 | 0 | Close
2280 | 6 | 3 | CC Chg | 00:18:00 | 18:51:14 | 0.97808 | 1.52 | 0.29342 | 7.5 | 0.29342 | 7.5 | 0 | 0 | 0.4231 | 10.81 | 0.4231 | 10.81 | 0 | 0 | 2025-11-21 08:08:44 | 1.4867 | 4528.0247 | 115.692 | 0 | Close
2281 | 6 | 3 | CC Chg | 00:18:30 | 18:51:44 | 0.97805 | 1.5216 | 0.30157 | 7.71 | 0.30157 | 7.71 | 0 | 0 | 0.43549 | 11.13 | 0.43549 | 11.13 | 0 | 0 | 2025-11-21 08:09:14 | 1.4882 | 5094.0278 | 130.1536 | 0 | Close
2282 | 6 | 3 | CC Chg | 00:19:00 | 18:52:14 | 0.97805 | 1.5232 | 0.30972 | 7.91 | 0.30972 | 7.91 | 0 | 0 | 0.4479 | 11.44 | 0.4479 | 11.44 | 0 | 0 | 2025-11-21 08:09:44 | 1.4898 | 5094.0139 | 130.1532 | 0 | Close
2283 | 6 | 3 | CC Chg | 00:19:30 | 18:52:44 | 0.97805 | 1.5245 | 0.31787 | 8.12 | 0.31787 | 8.12 | 0 | 0 | 0.46032 | 11.76 | 0.46032 | 11.76 | 0 | 0 | 2025-11-21 08:10:14 | 1.491 | 6269.5726 | 160.189 | 0 | Close
2284 | 6 | 3 | CC Chg | 00:20:00 | 18:53:14 | 0.97805 | 1.5263 | 0.32602 | 8.33 | 0.32602 | 8.33 | 0 | 0 | 0.47276 | 12.08 | 0.47276 | 12.08 | 0 | 0 | 2025-11-21 08:10:44 | 1.4928 | 4528.0123 | 115.6917 | 0 | Close
2285 | 6 | 3 | CC Chg | 00:20:30 | 18:53:44 | 0.97805 | 1.5275 | 0.33417 | 8.54 | 0.33417 | 8.54 | 0 | 0 | 0.4852 | 12.4 | 0.4852 | 12.4 | 0 | 0 | 2025-11-21 08:11:14 | 1.494 | 6792.0185 | 173.5376 | 0 | Close
2286 | 6 | 3 | CC Chg | 00:21:00 | 18:54:14 | 0.97805 | 1.529 | 0.34232 | 8.75 | 0.34232 | 8.75 | 0 | 0 | 0.49766 | 12.72 | 0.49766 | 12.72 | 0 | 0 | 2025-11-21 08:11:44 | 1.4954 | 5433.6296 | 138.8305 | 0 | Close
2287 | 6 | 3 | CC Chg | 00:21:30 | 18:54:44 | 0.97805 | 1.5304 | 0.35047 | 8.95 | 0.35047 | 8.95 | 0 | 0 | 0.51013 | 13.03 | 0.51013 | 13.03 | 0 | 0 | 2025-11-21 08:12:14 | 1.4968 | 5821.7302 | 148.7465 | 0 | Close
2288 | 6 | 3 | CC Chg | 00:22:00 | 18:55:14 | 0.97805 | 1.5319 | 0.35862 | 9.16 | 0.35862 | 9.16 | 0 | 0 | 0.5226 | 13.35 | 0.5226 | 13.35 | 0 | 0 | 2025-11-21 08:12:44 | 1.4983 | 5433.6148 | 138.8301 | 0 | Close
2289 | 6 | 3 | CC Chg | 00:22:30 | 18:55:44 | 0.97805 | 1.5332 | 0.36677 | 9.37 | 0.36677 | 9.37 | 0 | 0 | 0.53509 | 13.67 | 0.53509 | 13.67 | 0 | 0 | 2025-11-21 08:13:14 | 1.4995 | 6269.5726 | 160.189 | 0 | Close
2290 | 6 | 3 | CC Chg | 00:23:00 | 18:56:14 | 0.97805 | 1.5343 | 0.37492 | 9.58 | 0.37492 | 9.58 | 0 | 0 | 0.5476 | 13.99 | 0.5476 | 13.99 | 0 | 0 | 2025-11-21 08:13:44 | 1.5006 | 7409.4747 | 189.3137 | 0 | Close
2291 | 6 | 3 | CC Chg | 00:23:30 | 18:56:44 | 0.97805 | 1.5356 | 0.38307 | 9.79 | 0.38307 | 9.79 | 0 | 0 | 0.56011 | 14.31 | 0.56011 | 14.31 | 0 | 0 | 2025-11-21 08:14:14 | 1.5019 | 6269.5385 | 160.1881 | 0 | Close
2292 | 6 | 3 | CC Chg | 00:24:00 | 18:57:14 | 0.97805 | 1.5369 | 0.39122 | 10 | 0.39122 | 10 | 0 | 0 | 0.57263 | 14.63 | 0.57263 | 14.63 | 0 | 0 | 2025-11-21 08:14:44 | 1.5032 | 6269.5726 | 160.189 | 0 | Close
2293 | 6 | 3 | CC Chg | 00:24:30 | 18:57:44 | 0.97805 | 1.5382 | 0.39937 | 10.2 | 0.39937 | 10.2 | 0 | 0 | 0.58516 | 14.95 | 0.58516 | 14.95 | 0 | 0 | 2025-11-21 08:15:14 | 1.5044 | 6269.5726 | 160.189 | 0 | Close
2294 | 6 | 3 | CC Chg | 00:25:00 | 18:58:14 | 0.97805 | 1.5395 | 0.40752 | 10.41 | 0.40752 | 10.41 | 0 | 0 | 0.5977 | 15.27 | 0.5977 | 15.27 | 0 | 0 | 2025-11-21 08:15:44 | 1.5057 | 6269.5385 | 160.1881 | 0 | Close
2295 | 6 | 3 | CC Chg | 00:25:30 | 18:58:44 | 0.97805 | 1.5406 | 0.41567 | 10.62 | 0.41567 | 10.62 | 0 | 0 | 0.61025 | 15.59 | 0.61025 | 15.59 | 0 | 0 | 2025-11-21 08:16:14 | 1.5068 | 7409.4949 | 189.3143 | 0 | Close
2296 | 6 | 3 | CC Chg | 00:26:00 | 18:59:14 | 0.97805 | 1.5419 | 0.42382 | 10.83 | 0.42382 | 10.83 | 0 | 0 | 0.62282 | 15.91 | 0.62282 | 15.91 | 0 | 0 | 2025-11-21 08:16:44 | 1.5081 | 6269.5385 | 160.1881 | 0 | Close
2297 | 6 | 3 | CC Chg | 00:26:30 | 18:59:44 | 0.97805 | 1.543 | 0.43197 | 11.04 | 0.43197 | 11.04 | 0 | 0 | 0.63539 | 16.23 | 0.63539 | 16.23 | 0 | 0 | 2025-11-21 08:17:14 | 1.5091 | 7409.4949 | 189.3143 | 0 | Close
2298 | 6 | 3 | CC Chg | 00:27:00 | 19:00:14 | 0.97805 | 1.5442 | 0.44012 | 11.25 | 0.44012 | 11.25 | 0 | 0 | 0.64797 | 16.56 | 0.64797 | 16.56 | 0 | 0 | 2025-11-21 08:17:44 | 1.5103 | 6792 | 173.5371 | 0 | Close
2299 | 6 | 3 | CC Chg | 00:27:30 | 19:00:44 | 0.97805 | 1.5453 | 0.44827 | 11.45 | 0.44827 | 11.45 | 0 | 0 | 0.66056 | 16.88 | 0.66056 | 16.88 | 0 | 0 | 2025-11-21 08:18:14 | 1.5114 | 7409.4545 | 189.3132 | 0 | Close
2300 | 6 | 3 | CC Chg | 00:28:00 | 19:01:14 | 0.97805 | 1.5466 | 0.45642 | 11.66 | 0.45642 | 11.66 | 0 | 0 | 0.67316 | 17.2 | 0.67316 | 17.2 | 0 | 0 | 2025-11-21 08:18:44 | 1.5127 | 6269.5726 | 160.189 | 0 | Close
2301 | 6 | 3 | CC Chg | 00:28:30 | 19:01:44 | 0.97805 | 1.5477 | 0.46457 | 11.87 | 0.46457 | 11.87 | 0 | 0 | 0.68577 | 17.52 | 0.68577 | 17.52 | 0 | 0 | 2025-11-21 08:19:14 | 1.5137 | 7409.4949 | 189.3143 | 0 | Close
2302 | 6 | 3 | CC Chg | 00:29:00 | 19:02:14 | 0.97805 | 1.5488 | 0.47272 | 12.08 | 0.47272 | 12.08 | 0 | 0 | 0.69839 | 17.84 | 0.69839 | 17.84 | 0 | 0 | 2025-11-21 08:19:44 | 1.5148 | 7409.4949 | 189.3143 | 0 | Close
2303 | 6 | 3 | CC Chg | 00:29:30 | 19:02:44 | 0.97805 | 1.55 | 0.48088 | 12.29 | 0.48088 | 12.29 | 0 | 0 | 0.71101 | 18.17 | 0.71101 | 18.17 | 0 | 0 | 2025-11-21 08:20:14 | 1.516 | 6792 | 173.5371 | 0 | Close
2304 | 6 | 3 | CC Chg | 00:30:00 | 19:03:14 | 0.97805 | 1.5509 | 0.48903 | 12.49 | 0.48903 | 12.49 | 0 | 0 | 0.72365 | 18.49 | 0.72365 | 18.49 | 0 | 0 | 2025-11-21 08:20:44 | 1.5169 | 9056.0494 | 231.3841 | 0 | Close
2305 | 6 | 3 | CC Chg | 00:30:30 | 19:03:44 | 0.97802 | 1.5522 | 0.49718 | 12.7 | 0.49718 | 12.7 | 0 | 0 | 0.7363 | 18.81 | 0.7363 | 18.81 | 0 | 0 | 2025-11-21 08:21:14 | 1.5181 | 6269.5726 | 160.189 | 0 | Close
2306 | 6 | 3 | CC Chg | 00:31:00 | 19:04:14 | 0.97805 | 1.5532 | 0.50533 | 12.91 | 0.50533 | 12.91 | 0 | 0 | 0.74895 | 19.14 | 0.74895 | 19.14 | 0 | 0 | 2025-11-21 08:21:44 | 1.5191 | 8150.3556 | 208.2434 | 0 | Close
2307 | 6 | 3 | CC Chg | 00:31:30 | 19:04:44 | 0.97805 | 1.5543 | 0.51348 | 13.12 | 0.51348 | 13.12 | 0 | 0 | 0.76162 | 19.46 | 0.76162 | 19.46 | 0 | 0 | 2025-11-21 08:22:14 | 1.5202 | 7409.4949 | 189.3143 | 0 | Close
2308 | 6 | 3 | CC Chg | 00:32:00 | 19:05:14 | 0.97805 | 1.5555 | 0.52163 | 13.33 | 0.52163 | 13.33 | 0 | 0 | 0.77429 | 19.78 | 0.77429 | 19.78 | 0 | 0 | 2025-11-21 08:22:44 | 1.5214 | 6792.037 | 173.5381 | 0 | Close
2309 | 6 | 3 | CC Chg | 00:32:30 | 19:05:44 | 0.97805 | 1.5566 | 0.52978 | 13.54 | 0.52978 | 13.54 | 0 | 0 | 0.78697 | 20.11 | 0.78697 | 20.11 | 0 | 0 | 2025-11-21 08:23:14 | 1.5224 | 7409.4545 | 189.3132 | 0 | Close
2310 | 6 | 3 | CC Chg | 00:33:00 | 19:06:14 | 0.97805 | 1.5576 | 0.53793 | 13.74 | 0.53793 | 13.74 | 0 | 0 | 0.79966 | 20.43 | 0.79966 | 20.43 | 0 | 0 | 2025-11-21 08:23:44 | 1.5234 | 8150.4 | 208.2445 | 0 | Close
2311 | 6 | 3 | CC Chg | 00:33:30 | 19:06:44 | 0.97805 | 1.5587 | 0.54608 | 13.95 | 0.54608 | 13.95 | 0 | 0 | 0.81236 | 20.76 | 0.81236 | 20.76 | 0 | 0 | 2025-11-21 08:24:14 | 1.5245 | 7409.4545 | 189.3132 | 0 | Close
2312 | 6 | 3 | CC Chg | 00:34:00 | 19:07:14 | 0.97805 | 1.5598 | 0.55423 | 14.16 | 0.55423 | 14.16 | 0 | 0 | 0.82507 | 21.08 | 0.82507 | 21.08 | 0 | 0 | 2025-11-21 08:24:44 | 1.5256 | 7409.4949 | 189.3143 | 0 | Close
2313 | 6 | 3 | CC Chg | 00:34:30 | 19:07:44 | 0.97805 | 1.5608 | 0.56238 | 14.37 | 0.56238 | 14.37 | 0 | 0 | 0.83779 | 21.41 | 0.83779 | 21.41 | 0 | 0 | 2025-11-21 08:25:14 | 1.5265 | 8150.4 | 208.2445 | 0 | Close
2314 | 6 | 3 | CC Chg | 00:35:00 | 19:08:14 | 0.97805 | 1.5619 | 0.57053 | 14.58 | 0.57053 | 14.58 | 0 | 0 | 0.85051 | 21.73 | 0.85051 | 21.73 | 0 | 0 | 2025-11-21 08:25:44 | 1.5276 | 7409.5354 | 189.3153 | 0 | Close
2315 | 6 | 3 | CC Chg | 00:35:30 | 19:08:44 | 0.97805 | 1.5629 | 0.57868 | 14.79 | 0.57868 | 14.79 | 0 | 0 | 0.86325 | 22.06 | 0.86325 | 22.06 | 0 | 0 | 2025-11-21 08:26:14 | 1.5286 | 8150.3556 | 208.2434 | 0 | Close
2316 | 6 | 3 | CC Chg | 00:36:00 | 19:09:14 | 0.97802 | 1.5639 | 0.58683 | 14.99 | 0.58683 | 14.99 | 0 | 0 | 0.87599 | 22.38 | 0.87599 | 22.38 | 0 | 0 | 2025-11-21 08:26:44 | 1.5295 | 8150.4889 | 208.2468 | 0 | Close
2317 | 6 | 3 | CC Chg | 00:36:30 | 19:09:44 | 0.97805 | 1.5648 | 0.59498 | 15.2 | 0.59498 | 15.2 | 0 | 0 | 0.88874 | 22.71 | 0.88874 | 22.71 | 0 | 0 | 2025-11-21 08:27:14 | 1.5305 | 9056 | 231.3828 | 0 | Close
2318 | 6 | 3 | CC Chg | 00:37:00 | 19:10:14 | 0.97805 | 1.566 | 0.60313 | 15.41 | 0.60313 | 15.41 | 0 | 0 | 0.9015 | 23.03 | 0.9015 | 23.03 | 0 | 0 | 2025-11-21 08:27:44 | 1.5316 | 6792 | 173.5371 | 0 | Close
2319 | 6 | 3 | CC Chg | 00:37:30 | 19:10:44 | 0.97805 | 1.5669 | 0.61128 | 15.62 | 0.61128 | 15.62 | 0 | 0 | 0.91427 | 23.36 | 0.91427 | 23.36 | 0 | 0 | 2025-11-21 08:28:14 | 1.5325 | 9056.0494 | 231.3841 | 0 | Close
2320 | 6 | 3 | CC Chg | 00:38:00 | 19:11:14 | 0.97805 | 1.5681 | 0.61943 | 15.83 | 0.61943 | 15.83 | 0 | 0 | 0.92705 | 23.69 | 0.92705 | 23.69 | 0 | 0 | 2025-11-21 08:28:44 | 1.5337 | 6792 | 173.5371 | 0 | Close
2321 | 6 | 3 | CC Chg | 00:38:30 | 19:11:44 | 0.97805 | 1.569 | 0.62758 | 16.03 | 0.62758 | 16.03 | 0 | 0 | 0.93983 | 24.01 | 0.93983 | 24.01 | 0 | 0 | 2025-11-21 08:29:14 | 1.5346 | 9056.0988 | 231.3854 | 0 | Close
2322 | 6 | 3 | CC Chg | 00:39:00 | 19:12:14 | 0.97805 | 1.5701 | 0.63573 | 16.24 | 0.63573 | 16.24 | 0 | 0 | 0.95262 | 24.34 | 0.95262 | 24.34 | 0 | 0 | 2025-11-21 08:29:44 | 1.5356 | 7409.4545 | 189.3132 | 0 | Close
2323 | 6 | 3 | CC Chg | 00:39:30 | 19:12:44 | 0.97805 | 1.571 | 0.64388 | 16.45 | 0.64388 | 16.45 | 0 | 0 | 0.96542 | 24.67 | 0.96542 | 24.67 | 0 | 0 | 2025-11-21 08:30:14 | 1.5365 | 9056.0988 | 231.3854 | 0 | Close
2324 | 6 | 3 | CC Chg | 00:40:00 | 19:13:14 | 0.97805 | 1.5721 | 0.65203 | 16.66 | 0.65203 | 16.66 | 0 | 0 | 0.97823 | 24.99 | 0.97823 | 24.99 | 0 | 0 | 2025-11-21 08:30:44 | 1.5376 | 7409.4949 | 189.3143 | 0 | Close
2325 | 6 | 3 | CC Chg | 00:40:30 | 19:13:44 | 0.97805 | 1.5731 | 0.66018 | 16.87 | 0.66018 | 16.87 | 0 | 0 | 0.99105 | 25.32 | 0.99105 | 25.32 | 0 | 0 | 2025-11-21 08:31:14 | 1.5386 | 8150.4 | 208.2445 | 0 | Close
2326 | 6 | 3 | CC Chg | 00:41:00 | 19:14:14 | 0.97805 | 1.574 | 0.66833 | 17.08 | 0.66833 | 17.08 | 0 | 0 | 1.0039 | 25.65 | 1.0039 | 25.65 | 0 | 0 | 2025-11-21 08:31:44 | 1.5394 | 9056 | 231.3828 | 0 | Close
2327 | 6 | 3 | CC Chg | 00:41:30 | 19:14:44 | 0.97805 | 1.575 | 0.67649 | 17.28 | 0.67649 | 17.28 | 0 | 0 | 1.0167 | 25.98 | 1.0167 | 25.98 | 0 | 0 | 2025-11-21 08:32:14 | 1.5404 | 8150.5778 | 208.2491 | 0 | Close
2328 | 6 | 3 | CC Chg | 00:42:00 | 19:15:14 | 0.97805 | 1.5761 | 0.68464 | 17.49 | 0.68464 | 17.49 | 0 | 0 | 1.0295 | 26.31 | 1.0295 | 26.31 | 0 | 0 | 2025-11-21 08:32:44 | 1.5415 | 7409.4545 | 189.3132 | 0 | Close
2329 | 6 | 3 | CC Chg | 00:42:30 | 19:15:44 | 0.97805 | 1.5771 | 0.69279 | 17.7 | 0.69279 | 17.7 | 0 | 0 | 1.0424 | 26.63 | 1.0424 | 26.63 | 0 | 0 | 2025-11-21 08:33:14 | 1.5425 | 8150.3556 | 208.2434 | 0 | Close
2330 | 6 | 3 | CC Chg | 00:43:00 | 19:16:14 | 0.97805 | 1.5781 | 0.70094 | 17.91 | 0.70094 | 17.91 | 0 | 0 | 1.0553 | 26.96 | 1.0553 | 26.96 | 0 | 0 | 2025-11-21 08:33:44 | 1.5435 | 8150.4 | 208.2445 | 0 | Close
2331 | 6 | 3 | CC Chg | 00:43:30 | 19:16:44 | 0.97805 | 1.579 | 0.70909 | 18.12 | 0.70909 | 18.12 | 0 | 0 | 1.0681 | 27.29 | 1.0681 | 27.29 | 0 | 0 | 2025-11-21 08:34:14 | 1.5443 | 9056.0494 | 231.3841 | 0 | Close
2332 | 6 | 3 | CC Chg | 00:44:00 | 19:17:14 | 0.97805 | 1.58 | 0.71724 | 18.33 | 0.71724 | 18.33 | 0 | 0 | 1.081 | 27.62 | 1.081 | 27.62 | 0 | 0 | 2025-11-21 08:34:44 | 1.5453 | 8150.4889 | 208.2468 | 0 | Close
2333 | 6 | 3 | CC Chg | 00:44:30 | 19:17:44 | 0.97805 | 1.581 | 0.72539 | 18.53 | 0.72539 | 18.53 | 0 | 0 | 1.0939 | 27.95 | 1.0939 | 27.95 | 0 | 0 | 2025-11-21 08:35:14 | 1.5463 | 8150.3556 | 208.2434 | 0 | Close
2334 | 6 | 3 | CC Chg | 00:45:00 | 19:18:14 | 0.97805 | 1.5819 | 0.73354 | 18.74 | 0.73354 | 18.74 | 0 | 0 | 1.1068 | 28.28 | 1.1068 | 28.28 | 0 | 0 | 2025-11-21 08:35:44 | 1.5472 | 9056.0494 | 231.3841 | 0 | Close
2335 | 6 | 3 | CC Chg | 00:45:30 | 19:18:44 | 0.97805 | 1.5831 | 0.74169 | 18.95 | 0.74169 | 18.95 | 0 | 0 | 1.1197 | 28.61 | 1.1197 | 28.61 | 0 | 0 | 2025-11-21 08:36:14 | 1.5483 | 6792.037 | 173.5381 | 0 | Close
2336 | 6 | 3 | CC Chg | 00:46:00 | 19:19:14 | 0.97808 | 1.584 | 0.74984 | 19.16 | 0.74984 | 19.16 | 0 | 0 | 1.1326 | 28.94 | 1.1326 | 28.94 | 0 | 0 | 2025-11-21 08:36:44 | 1.5493 | 9056.0494 | 231.3841 | 0 | Close
2337 | 6 | 3 | CC Chg | 00:46:30 | 19:19:44 | 0.97805 | 1.5848 | 0.75799 | 19.37 | 0.75799 | 19.37 | 0 | 0 | 1.1455 | 29.27 | 1.1455 | 29.27 | 0 | 0 | 2025-11-21 08:37:14 | 1.55 | 10188.1111 | 260.3085 | 0 | Close
2338 | 6 | 3 | CC Chg | 00:47:00 | 19:20:14 | 0.97805 | 1.586 | 0.76614 | 19.58 | 0.76614 | 19.58 | 0 | 0 | 1.1584 | 29.6 | 1.1584 | 29.6 | 0 | 0 | 2025-11-21 08:37:44 | 1.5512 | 6792.0741 | 173.539 | 0 | Close
2339 | 6 | 3 | CC Chg | 00:47:30 | 19:20:44 | 0.97805 | 1.5869 | 0.77429 | 19.78 | 0.77429 | 19.78 | 0 | 0 | 1.1713 | 29.93 | 1.1713 | 29.93 | 0 | 0 | 2025-11-21 08:38:14 | 1.5521 | 9055.9012 | 231.3803 | 0 | Close
2340 | 6 | 3 | CC Chg | 00:48:00 | 19:21:14 | 0.97805 | 1.5879 | 0.78244 | 19.99 | 0.78244 | 19.99 | 0 | 0 | 1.1843 | 30.26 | 1.1843 | 30.26 | 0 | 0 | 2025-11-21 08:38:44 | 1.5531 | 8150.4 | 208.2445 | 0 | Close
2341 | 6 | 3 | CC Chg | 00:48:30 | 19:21:44 | 0.97805 | 1.5889 | 0.79059 | 20.2 | 0.79059 | 20.2 | 0 | 0 | 1.1972 | 30.59 | 1.1972 | 30.59 | 0 | 0 | 2025-11-21 08:39:14 | 1.554 | 8150.5778 | 208.2491 | 0 | Close
2342 | 6 | 3 | CC Chg | 00:49:00 | 19:22:14 | 0.97805 | 1.59 | 0.79874 | 20.41 | 0.79874 | 20.41 | 0 | 0 | 1.2102 | 30.92 | 1.2102 | 30.92 | 0 | 0 | 2025-11-21 08:39:44 | 1.5551 | 7409.4545 | 189.3132 | 0 | Close
2343 | 6 | 3 | CC Chg | 00:49:30 | 19:22:44 | 0.97805 | 1.591 | 0.80689 | 20.62 | 0.80689 | 20.62 | 0 | 0 | 1.2231 | 31.25 | 1.2231 | 31.25 | 0 | 0 | 2025-11-21 08:40:14 | 1.5561 | 8150.4889 | 208.2468 | 0 | Close
2344 | 6 | 3 | CC Chg | 00:50:00 | 19:23:14 | 0.97805 | 1.5919 | 0.81504 | 20.82 | 0.81504 | 20.82 | 0 | 0 | 1.2361 | 31.58 | 1.2361 | 31.58 | 0 | 0 | 2025-11-21 08:40:44 | 1.557 | 9055.9012 | 231.3803 | 0 | Close
2345 | 6 | 3 | CC Chg | 00:50:30 | 19:23:44 | 0.97805 | 1.5929 | 0.82319 | 21.03 | 0.82319 | 21.03 | 0 | 0 | 1.2491 | 31.91 | 1.2491 | 31.91 | 0 | 0 | 2025-11-21 08:41:14 | 1.5579 | 8150.4889 | 208.2468 | 0 | Close
2346 | 6 | 3 | CC Chg | 00:51:00 | 19:24:14 | 0.97805 | 1.5939 | 0.83134 | 21.24 | 0.83134 | 21.24 | 0 | 0 | 1.2621 | 32.25 | 1.2621 | 32.25 | 0 | 0 | 2025-11-21 08:41:44 | 1.5589 | 8150.4889 | 208.2468 | 0 | Close
2347 | 6 | 3 | CC Chg | 00:51:30 | 19:24:44 | 0.97805 | 1.5948 | 0.83949 | 21.45 | 0.83949 | 21.45 | 0 | 0 | 1.2751 | 32.58 | 1.2751 | 32.58 | 0 | 0 | 2025-11-21 08:42:14 | 1.5598 | 9056 | 231.3828 | 0 | Close
2348 | 6 | 3 | CC Chg | 00:52:00 | 19:25:14 | 0.97805 | 1.5958 | 0.84764 | 21.66 | 0.84764 | 21.66 | 0 | 0 | 1.2881 | 32.91 | 1.2881 | 32.91 | 0 | 0 | 2025-11-21 08:42:44 | 1.5608 | 8150.4 | 208.2445 | 0 | Close
2349 | 6 | 3 | CC Chg | 00:52:30 | 19:25:44 | 0.97805 | 1.5968 | 0.85579 | 21.87 | 0.85579 | 21.87 | 0 | 0 | 1.3011 | 33.24 | 1.3011 | 33.24 | 0 | 0 | 2025-11-21 08:43:14 | 1.5617 | 8150.4 | 208.2445 | 0 | Close
2350 | 6 | 3 | CC Chg | 00:53:00 | 19:26:14 | 0.97805 | 1.5977 | 0.86395 | 22.07 | 0.86395 | 22.07 | 0 | 0 | 1.3141 | 33.58 | 1.3141 | 33.58 | 0 | 0 | 2025-11-21 08:43:44 | 1.5626 | 9056.0988 | 231.3854 | 0 | Close
2351 | 6 | 3 | CC Chg | 00:53:30 | 19:26:44 | 0.97808 | 1.5989 | 0.8721 | 22.28 | 0.8721 | 22.28 | 0 | 0 | 1.3271 | 33.91 | 1.3271 | 33.91 | 0 | 0 | 2025-11-21 08:44:14 | 1.5638 | 6792.1481 | 173.5409 | 0 | Close
2352 | 6 | 3 | CC Chg | 00:54:00 | 19:27:14 | 0.97805 | 1.5998 | 0.88025 | 22.49 | 0.88025 | 22.49 | 0 | 0 | 1.3402 | 34.24 | 1.3402 | 34.24 | 0 | 0 | 2025-11-21 08:44:44 | 1.5647 | 9056 | 231.3828 | 0 | Close
2353 | 6 | 3 | CC Chg | 00:54:30 | 19:27:44 | 0.97805 | 1.6008 | 0.8884 | 22.7 | 0.8884 | 22.7 | 0 | 0 | 1.3532 | 34.57 | 1.3532 | 34.57 | 0 | 0 | 2025-11-21 08:45:14 | 1.5657 | 8150.4 | 208.2445 | 0 | Close
2354 | 6 | 3 | CC Chg | 00:55:00 | 19:28:14 | 0.97805 | 1.6018 | 0.89655 | 22.91 | 0.89655 | 22.91 | 0 | 0 | 1.3663 | 34.91 | 1.3663 | 34.91 | 0 | 0 | 2025-11-21 08:45:44 | 1.5666 | 8150.4 | 208.2445 | 0 | Close
2355 | 6 | 3 | CC Chg | 00:55:30 | 19:28:44 | 0.97808 | 1.6026 | 0.9047 | 23.12 | 0.9047 | 23.12 | 0 | 0 | 1.3793 | 35.24 | 1.3793 | 35.24 | 0 | 0 | 2025-11-21 08:46:14 | 1.5675 | 10188.1111 | 260.3085 | 0 | Close
2356 | 6 | 3 | CC Chg | 00:56:00 | 19:29:14 | 0.97808 | 1.6037 | 0.91285 | 23.32 | 0.91285 | 23.32 | 0 | 0 | 1.3924 | 35.58 | 1.3924 | 35.58 | 0 | 0 | 2025-11-21 08:46:44 | 1.5686 | 7409.5354 | 189.3153 | 0 | Close
2357 | 6 | 3 | CC Chg | 00:56:30 | 19:29:44 | 0.97805 | 1.6047 | 0.921 | 23.53 | 0.921 | 23.53 | 0 | 0 | 1.4055 | 35.91 | 1.4055 | 35.91 | 0 | 0 | 2025-11-21 08:47:14 | 1.5695 | 8150.4889 | 208.2468 | 0 | Close
2358 | 6 | 3 | CC Chg | 00:57:00 | 19:30:14 | 0.97805 | 1.6057 | 0.92915 | 23.74 | 0.92915 | 23.74 | 0 | 0 | 1.4185 | 36.24 | 1.4185 | 36.24 | 0 | 0 | 2025-11-21 08:47:44 | 1.5704 | 8150.4889 | 208.2468 | 0 | Close
2359 | 6 | 3 | CC Chg | 00:57:30 | 19:30:44 | 0.97805 | 1.6065 | 0.9373 | 23.95 | 0.9373 | 23.95 | 0 | 0 | 1.4316 | 36.58 | 1.4316 | 36.58 | 0 | 0 | 2025-11-21 08:48:14 | 1.5712 | 10188 | 260.3057 | 0 | Close
2360 | 6 | 3 | CC Chg | 00:58:00 | 19:31:14 | 0.97805 | 1.6076 | 0.94545 | 24.16 | 0.94545 | 24.16 | 0 | 0 | 1.4447 | 36.91 | 1.4447 | 36.91 | 0 | 0 | 2025-11-21 08:48:44 | 1.5723 | 7409.5354 | 189.3153 | 0 | Close
2361 | 6 | 3 | CC Chg | 00:58:30 | 19:31:44 | 0.97808 | 1.6086 | 0.9536 | 24.36 | 0.9536 | 24.36 | 0 | 0 | 1.4578 | 37.25 | 1.4578 | 37.25 | 0 | 0 | 2025-11-21 08:49:14 | 1.5733 | 8150.4889 | 208.2468 | 0 | Close
2362 | 6 | 3 | CC Chg | 00:59:00 | 19:32:14 | 0.97805 | 1.6094 | 0.96175 | 24.57 | 0.96175 | 24.57 | 0 | 0 | 1.4709 | 37.58 | 1.4709 | 37.58 | 0 | 0 | 2025-11-21 08:49:44 | 1.5741 | 10188.1111 | 260.3085 | 0 | Close
2363 | 6 | 3 | CC Chg | 00:59:30 | 19:32:44 | 0.97805 | 1.6103 | 0.9699 | 24.78 | 0.9699 | 24.78 | 0 | 0 | 1.4841 | 37.92 | 1.4841 | 37.92 | 0 | 0 | 2025-11-21 08:50:14 | 1.575 | 9056 | 231.3828 | 0 | Close
2364 | 6 | 3 | CC Chg | 01:00:00 | 19:33:14 | 0.97805 | 1.6113 | 0.97805 | 24.99 | 0.97805 | 24.99 | 0 | 0 | 1.4972 | 38.25 | 1.4972 | 38.25 | 0 | 0 | 2025-11-21 08:50:44 | 1.5759 | 8150.4 | 208.2445 | 0 | Close
2365 | 6 | 3 | CC Chg | 01:00:30 | 19:33:44 | 0.97805 | 1.6123 | 0.9862 | 25.2 | 0.9862 | 25.2 | 0 | 0 | 1.5103 | 38.59 | 1.5103 | 38.59 | 0 | 0 | 2025-11-21 08:51:14 | 1.5769 | 8150.4889 | 208.2468 | 0 | Close
2366 | 6 | 3 | CC Chg | 01:01:00 | 19:34:14 | 0.97805 | 1.6132 | 0.99435 | 25.41 | 0.99435 | 25.41 | 0 | 0 | 1.5235 | 38.93 | 1.5235 | 38.93 | 0 | 0 | 2025-11-21 08:51:44 | 1.5778 | 9056.0988 | 231.3854 | 0 | Close
2367 | 6 | 3 | CC Chg | 01:01:30 | 19:34:44 | 0.97805 | 1.6142 | 1.0025 | 25.61 | 1.0025 | 25.61 | 0 | 0 | 1.5366 | 39.26 | 1.5366 | 39.26 | 0 | 0 | 2025-11-21 08:52:14 | 1.5788 | 8150.4889 | 208.2468 | 0 | Close
2368 | 6 | 3 | CC Chg | 01:02:00 | 19:35:14 | 0.97805 | 1.615 | 1.0107 | 25.82 | 1.0107 | 25.82 | 0 | 0 | 1.5498 | 39.6 | 1.5498 | 39.6 | 0 | 0 | 2025-11-21 08:52:44 | 1.5796 | 10188 | 260.3057 | 0 | Close
2369 | 6 | 3 | CC Chg | 01:02:30 | 19:35:44 | 0.97805 | 1.6161 | 1.0188 | 26.03 | 1.0188 | 26.03 | 0 | 0 | 1.563 | 39.93 | 1.563 | 39.93 | 0 | 0 | 2025-11-21 08:53:14 | 1.5806 | 7409.4545 | 189.3132 | 0 | Close
2370 | 6 | 3 | CC Chg | 01:03:00 | 19:36:14 | 0.97805 | 1.6169 | 1.027 | 26.24 | 1.027 | 26.24 | 0 | 0 | 1.5761 | 40.27 | 1.5761 | 40.27 | 0 | 0 | 2025-11-21 08:53:44 | 1.5814 | 10188.2222 | 260.3114 | 0 | Close
2371 | 6 | 3 | CC Chg | 01:03:30 | 19:36:44 | 0.97805 | 1.6179 | 1.0351 | 26.45 | 1.0351 | 26.45 | 0 | 0 | 1.5893 | 40.61 | 1.5893 | 40.61 | 0 | 0 | 2025-11-21 08:54:14 | 1.5824 | 8150.4 | 208.2445 | 0 | Close
2372 | 6 | 3 | CC Chg | 01:04:00 | 19:37:14 | 0.97805 | 1.6189 | 1.0433 | 26.66 | 1.0433 | 26.66 | 0 | 0 | 1.6025 | 40.94 | 1.6025 | 40.94 | 0 | 0 | 2025-11-21 08:54:44 | 1.5834 | 8150.4889 | 208.2468 | 0 | Close
2373 | 6 | 3 | CC Chg | 01:04:30 | 19:37:44 | 0.97805 | 1.6199 | 1.0514 | 26.86 | 1.0514 | 26.86 | 0 | 0 | 1.6157 | 41.28 | 1.6157 | 41.28 | 0 | 0 | 2025-11-21 08:55:14 | 1.5843 | 8150.4 | 208.2445 | 0 | Close
2374 | 6 | 3 | CC Chg | 01:05:00 | 19:38:14 | 0.97805 | 1.6207 | 1.0596 | 27.07 | 1.0596 | 27.07 | 0 | 0 | 1.6289 | 41.62 | 1.6289 | 41.62 | 0 | 0 | 2025-11-21 08:55:44 | 1.5851 | 10188.1111 | 260.3085 | 0 | Close
2375 | 6 | 3 | CC Chg | 01:05:30 | 19:38:44 | 0.97805 | 1.6216 | 1.0677 | 27.28 | 1.0677 | 27.28 | 0 | 0 | 1.6421 | 41.96 | 1.6421 | 41.96 | 0 | 0 | 2025-11-21 08:56:14 | 1.586 | 9056 | 231.3828 | 0 | Close
2376 | 6 | 3 | CC Chg | 01:06:00 | 19:39:14 | 0.97805 | 1.6226 | 1.0759 | 27.49 | 1.0759 | 27.49 | 0 | 0 | 1.6554 | 42.29 | 1.6554 | 42.29 | 0 | 0 | 2025-11-21 08:56:44 | 1.587 | 8150.4 | 208.2445 | 0 | Close
2377 | 6 | 3 | CC Chg | 01:06:30 | 19:39:44 | 0.97805 | 1.6234 | 1.084 | 27.7 | 1.084 | 27.7 | 0 | 0 | 1.6686 | 42.63 | 1.6686 | 42.63 | 0 | 0 | 2025-11-21 08:57:14 | 1.5878 | 10188.1111 | 260.3085 | 0 | Close
2378 | 6 | 3 | CC Chg | 01:07:00 | 19:40:14 | 0.97805 | 1.6244 | 1.0922 | 27.9 | 1.0922 | 27.9 | 0 | 0 | 1.6818 | 42.97 | 1.6818 | 42.97 | 0 | 0 | 2025-11-21 08:57:44 | 1.5887 | 8150.4 | 208.2445 | 0 | Close
2379 | 6 | 3 | CC Chg | 01:07:30 | 19:40:44 | 0.97805 | 1.6253 | 1.1003 | 28.11 | 1.1003 | 28.11 | 0 | 0 | 1.6951 | 43.31 | 1.6951 | 43.31 | 0 | 0 | 2025-11-21 08:58:14 | 1.5896 | 9056 | 231.3828 | 0 | Close
2380 | 6 | 3 | CC Chg | 01:08:00 | 19:41:14 | 0.97805 | 1.6263 | 1.1085 | 28.32 | 1.1085 | 28.32 | 0 | 0 | 1.7083 | 43.65 | 1.7083 | 43.65 | 0 | 0 | 2025-11-21 08:58:44 | 1.5906 | 8150.4 | 208.2445 | 0 | Close
2381 | 6 | 3 | CC Chg | 01:08:30 | 19:41:44 | 0.97805 | 1.6271 | 1.1166 | 28.53 | 1.1166 | 28.53 | 0 | 0 | 1.7216 | 43.99 | 1.7216 | 43.99 | 0 | 0 | 2025-11-21 08:59:14 | 1.5914 | 10188.1111 | 260.3085 | 0 | Close
2382 | 6 | 3 | CC Chg | 01:09:00 | 19:42:14 | 0.97805 | 1.6281 | 1.1248 | 28.74 | 1.1248 | 28.74 | 0 | 0 | 1.7348 | 44.33 | 1.7348 | 44.33 | 0 | 0 | 2025-11-21 08:59:44 | 1.5924 | 8150.4889 | 208.2468 | 0 | Close
2383 | 6 | 3 | CC Chg | 01:09:30 | 19:42:44 | 0.97805 | 1.6291 | 1.1329 | 28.95 | 1.1329 | 28.95 | 0 | 0 | 1.7481 | 44.66 | 1.7481 | 44.66 | 0 | 0 | 2025-11-21 09:00:14 | 1.5933 | 8150.4 | 208.2445 | 0 | Close
2384 | 6 | 3 | CC Chg | 01:10:00 | 19:43:14 | 0.97805 | 1.63 | 1.1411 | 29.15 | 1.1411 | 29.15 | 0 | 0 | 1.7614 | 45 | 1.7614 | 45 | 0 | 0 | 2025-11-21 09:00:44 | 1.5942 | 9056 | 231.3828 | 0 | Close
2385 | 6 | 3 | CC Chg | 01:10:30 | 19:43:44 | 0.97805 | 1.6308 | 1.1492 | 29.36 | 1.1492 | 29.36 | 0 | 0 | 1.7747 | 45.34 | 1.7747 | 45.34 | 0 | 0 | 2025-11-21 09:01:14 | 1.595 | 10188.2222 | 260.3114 | 0 | Close
2386 | 6 | 3 | CC Chg | 01:11:00 | 19:44:14 | 0.97805 | 1.6318 | 1.1574 | 29.57 | 1.1574 | 29.57 | 0 | 0 | 1.788 | 45.68 | 1.788 | 45.68 | 0 | 0 | 2025-11-21 09:01:44 | 1.596 | 8150.4889 | 208.2468 | 0 | Close
2387 | 6 | 3 | CC Chg | 01:11:30 | 19:44:44 | 0.97805 | 1.6326 | 1.1655 | 29.78 | 1.1655 | 29.78 | 0 | 0 | 1.8013 | 46.02 | 1.8013 | 46.02 | 0 | 0 | 2025-11-21 09:02:14 | 1.5968 | 10188 | 260.3057 | 0 | Close
2388 | 6 | 3 | CC Chg | 01:12:00 | 19:45:14 | 0.97805 | 1.6336 | 1.1737 | 29.99 | 1.1737 | 29.99 | 0 | 0 | 1.8146 | 46.36 | 1.8146 | 46.36 | 0 | 0 | 2025-11-21 09:02:44 | 1.5977 | 8150.3111 | 208.2423 | 0 | Close
2389 | 6 | 3 | CC Chg | 01:12:30 | 19:45:44 | 0.97805 | 1.6345 | 1.1818 | 30.2 | 1.1818 | 30.2 | 0 | 0 | 1.8279 | 46.7 | 1.8279 | 46.7 | 0 | 0 | 2025-11-21 09:03:14 | 1.5986 | 9056.0988 | 231.3854 | 0 | Close
2390 | 6 | 3 | CC Chg | 01:13:00 | 19:46:14 | 0.97805 | 1.6355 | 1.19 | 30.4 | 1.19 | 30.4 | 0 | 0 | 1.8412 | 47.04 | 1.8412 | 47.04 | 0 | 0 | 2025-11-21 09:03:44 | 1.5996 | 8150.4889 | 208.2468 | 0 | Close
2391 | 6 | 3 | CC Chg | 01:13:30 | 19:46:44 | 0.97805 | 1.6365 | 1.1981 | 30.61 | 1.1981 | 30.61 | 0 | 0 | 1.8546 | 47.38 | 1.8546 | 47.38 | 0 | 0 | 2025-11-21 09:04:14 | 1.6006 | 8150.4 | 208.2445 | 0 | Close
2392 | 6 | 3 | CC Chg | 01:14:00 | 19:47:14 | 0.97805 | 1.6374 | 1.2063 | 30.82 | 1.2063 | 30.82 | 0 | 0 | 1.8679 | 47.73 | 1.8679 | 47.73 | 0 | 0 | 2025-11-21 09:04:44 | 1.6015 | 9056.0988 | 231.3854 | 0 | Close
2393 | 6 | 3 | CC Chg | 01:14:30 | 19:47:44 | 0.97805 | 1.6383 | 1.2144 | 31.03 | 1.2144 | 31.03 | 0 | 0 | 1.8813 | 48.07 | 1.8813 | 48.07 | 0 | 0 | 2025-11-21 09:05:14 | 1.6023 | 9055.9012 | 231.3803 | 0 | Close
2394 | 6 | 3 | CC Chg | 01:15:00 | 19:48:14 | 0.97805 | 1.6391 | 1.2226 | 31.24 | 1.2226 | 31.24 | 0 | 0 | 1.8946 | 48.41 | 1.8946 | 48.41 | 0 | 0 | 2025-11-21 09:05:44 | 1.6031 | 10188.2222 | 260.3114 | 0 | Close
2395 | 6 | 3 | CC Chg | 01:15:30 | 19:48:44 | 0.97805 | 1.64 | 1.2307 | 31.45 | 1.2307 | 31.45 | 0 | 0 | 1.908 | 48.75 | 1.908 | 48.75 | 0 | 0 | 2025-11-21 09:06:14 | 1.604 | 9055.8025 | 231.3778 | 0 | Close
2396 | 6 | 3 | CC Chg | 01:16:00 | 19:49:14 | 0.97805 | 1.641 | 1.2389 | 31.65 | 1.2389 | 31.65 | 0 | 0 | 1.9213 | 49.09 | 1.9213 | 49.09 | 0 | 0 | 2025-11-21 09:06:44 | 1.605 | 8150.5778 | 208.2491 | 0 | Close
2397 | 6 | 3 | CC Chg | 01:16:30 | 19:49:44 | 0.97805 | 1.642 | 1.247 | 31.86 | 1.247 | 31.86 | 0 | 0 | 1.9347 | 49.43 | 1.9347 | 49.43 | 0 | 0 | 2025-11-21 09:07:14 | 1.606 | 8150.5778 | 208.2491 | 0 | Close
2398 | 6 | 3 | CC Chg | 01:17:00 | 19:50:14 | 0.97805 | 1.6429 | 1.2552 | 32.07 | 1.2552 | 32.07 | 0 | 0 | 1.9481 | 49.77 | 1.9481 | 49.77 | 0 | 0 | 2025-11-21 09:07:44 | 1.6068 | 9055.9012 | 231.3803 | 0 | Close
2399 | 6 | 3 | CC Chg | 01:17:30 | 19:50:44 | 0.97808 | 1.6437 | 1.2633 | 32.28 | 1.2633 | 32.28 | 0 | 0 | 1.9615 | 50.12 | 1.9615 | 50.12 | 0 | 0 | 2025-11-21 09:08:14 | 1.6077 | 10188.1111 | 260.3085 | 0 | Close
2400 | 6 | 3 | CC Chg | 01:18:00 | 19:51:14 | 0.97805 | 1.6447 | 1.2715 | 32.49 | 1.2715 | 32.49 | 0 | 0 | 1.9749 | 50.46 | 1.9749 | 50.46 | 0 | 0 | 2025-11-21 09:08:44 | 1.6086 | 8150.4 | 208.2445 | 0 | Close
2401 | 6 | 3 | CC Chg | 01:18:30 | 19:51:44 | 0.97805 | 1.6457 | 1.2796 | 32.69 | 1.2796 | 32.69 | 0 | 0 | 1.9883 | 50.8 | 1.9883 | 50.8 | 0 | 0 | 2025-11-21 09:09:14 | 1.6096 | 8150.5778 | 208.2491 | 0 | Close
2402 | 6 | 3 | CC Chg | 01:19:00 | 19:52:14 | 0.97805 | 1.6465 | 1.2878 | 32.9 | 1.2878 | 32.9 | 0 | 0 | 2.0017 | 51.14 | 2.0017 | 51.14 | 0 | 0 | 2025-11-21 09:09:44 | 1.6104 | 10188 | 260.3057 | 0 | Close
2403 | 6 | 3 | CC Chg | 01:19:30 | 19:52:44 | 0.97805 | 1.6474 | 1.2959 | 33.11 | 1.2959 | 33.11 | 0 | 0 | 2.0152 | 51.49 | 2.0152 | 51.49 | 0 | 0 | 2025-11-21 09:10:14 | 1.6112 | 9056.0988 | 231.3854 | 0 | Close
2404 | 6 | 3 | CC Chg | 01:20:00 | 19:53:14 | 0.97805 | 1.6484 | 1.3041 | 33.32 | 1.3041 | 33.32 | 0 | 0 | 2.0286 | 51.83 | 2.0286 | 51.83 | 0 | 0 | 2025-11-21 09:10:44 | 1.6122 | 8150.4889 | 208.2468 | 0 | Close
2405 | 6 | 3 | CC Chg | 01:20:30 | 19:53:44 | 0.97805 | 1.6492 | 1.3122 | 33.53 | 1.3122 | 33.53 | 0 | 0 | 2.042 | 52.17 | 2.042 | 52.17 | 0 | 0 | 2025-11-21 09:11:14 | 1.613 | 10187.8889 | 260.3028 | 0 | Close
2406 | 6 | 3 | CC Chg | 01:21:00 | 19:54:14 | 0.97805 | 1.6502 | 1.3204 | 33.74 | 1.3204 | 33.74 | 0 | 0 | 2.0555 | 52.52 | 2.0555 | 52.52 | 0 | 0 | 2025-11-21 09:11:44 | 1.614 | 8150.5778 | 208.2491 | 0 | Close
2407 | 6 | 3 | CC Chg | 01:21:30 | 19:54:44 | 0.97805 | 1.6512 | 1.3285 | 33.94 | 1.3285 | 33.94 | 0 | 0 | 2.0689 | 52.86 | 2.0689 | 52.86 | 0 | 0 | 2025-11-21 09:12:14 | 1.615 | 8150.4889 | 208.2468 | 0 | Close
2408 | 6 | 3 | CC Chg | 01:22:00 | 19:55:14 | 0.97805 | 1.6521 | 1.3367 | 34.15 | 1.3367 | 34.15 | 0 | 0 | 2.0824 | 53.21 | 2.0824 | 53.21 | 0 | 0 | 2025-11-21 09:12:44 | 1.6158 | 9055.9012 | 231.3803 | 0 | Close
2409 | 6 | 3 | CC Chg | 01:22:30 | 19:55:44 | 0.97808 | 1.6531 | 1.3448 | 34.36 | 1.3448 | 34.36 | 0 | 0 | 2.0959 | 53.55 | 2.0959 | 53.55 | 0 | 0 | 2025-11-21 09:13:14 | 1.6169 | 8150.5778 | 208.2491 | 0 | Close
2410 | 6 | 3 | CC Chg | 01:23:00 | 19:56:14 | 0.97808 | 1.6541 | 1.353 | 34.57 | 1.353 | 34.57 | 0 | 0 | 2.1093 | 53.89 | 2.1093 | 53.89 | 0 | 0 | 2025-11-21 09:13:44 | 1.6178 | 8150.4 | 208.2445 | 0 | Close
2411 | 6 | 3 | CC Chg | 01:23:30 | 19:56:44 | 0.97805 | 1.6549 | 1.3611 | 34.78 | 1.3611 | 34.78 | 0 | 0 | 2.1228 | 54.24 | 2.1228 | 54.24 | 0 | 0 | 2025-11-21 09:14:14 | 1.6186 | 10188.2222 | 260.3114 | 0 | Close
2412 | 6 | 3 | CC Chg | 01:24:00 | 19:57:14 | 0.97805 | 1.6558 | 1.3693 | 34.99 | 1.3693 | 34.99 | 0 | 0 | 2.1363 | 54.58 | 2.1363 | 54.58 | 0 | 0 | 2025-11-21 09:14:44 | 1.6195 | 9056 | 231.3828 | 0 | Close
2413 | 6 | 3 | CC Chg | 01:24:30 | 19:57:44 | 0.97805 | 1.6568 | 1.3774 | 35.19 | 1.3774 | 35.19 | 0 | 0 | 2.1498 | 54.93 | 2.1498 | 54.93 | 0 | 0 | 2025-11-21 09:15:14 | 1.6204 | 8150.5778 | 208.2491 | 0 | Close
2414 | 6 | 3 | CC Chg | 01:25:00 | 19:58:14 | 0.97805 | 1.6578 | 1.3856 | 35.4 | 1.3856 | 35.4 | 0 | 0 | 2.1633 | 55.27 | 2.1633 | 55.27 | 0 | 0 | 2025-11-21 09:15:44 | 1.6214 | 8150.4 | 208.2445 | 0 | Close
2415 | 6 | 3 | CC Chg | 01:25:30 | 19:58:44 | 0.97805 | 1.6586 | 1.3937 | 35.61 | 1.3937 | 35.61 | 0 | 0 | 2.1768 | 55.62 | 2.1768 | 55.62 | 0 | 0 | 2025-11-21 09:16:14 | 1.6222 | 10188 | 260.3057 | 0 | Close
2416 | 6 | 3 | CC Chg | 01:26:00 | 19:59:14 | 0.97805 | 1.6597 | 1.4019 | 35.82 | 1.4019 | 35.82 | 0 | 0 | 2.1904 | 55.96 | 2.1904 | 55.96 | 0 | 0 | 2025-11-21 09:16:44 | 1.6233 | 7409.6162 | 189.3174 | 0 | Close
2417 | 6 | 3 | CC Chg | 01:26:30 | 19:59:44 | 0.97805 | 1.6605 | 1.41 | 36.03 | 1.41 | 36.03 | 0 | 0 | 2.2039 | 56.31 | 2.2039 | 56.31 | 0 | 0 | 2025-11-21 09:17:14 | 1.624 | 10188.2222 | 260.3114 | 0 | Close
2418 | 6 | 3 | CC Chg | 01:27:00 | 20:00:14 | 0.97805 | 1.6615 | 1.4182 | 36.23 | 1.4182 | 36.23 | 0 | 0 | 2.2174 | 56.66 | 2.2174 | 56.66 | 0 | 0 | 2025-11-21 09:17:44 | 1.625 | 8150.2222 | 208.24 | 0 | Close
2419 | 6 | 3 | CC Chg | 01:27:30 | 20:00:44 | 0.97805 | 1.6625 | 1.4263 | 36.44 | 1.4263 | 36.44 | 0 | 0 | 2.231 | 57 | 2.231 | 57 | 0 | 0 | 2025-11-21 09:18:14 | 1.626 | 8150.5778 | 208.2491 | 0 | Close
2420 | 6 | 3 | CC Chg | 01:28:00 | 20:01:14 | 0.97805 | 1.6634 | 1.4345 | 36.65 | 1.4345 | 36.65 | 0 | 0 | 2.2445 | 57.35 | 2.2445 | 57.35 | 0 | 0 | 2025-11-21 09:18:44 | 1.6269 | 9056 | 231.3828 | 0 | Close
2421 | 6 | 3 | CC Chg | 01:28:30 | 20:01:44 | 0.97805 | 1.6644 | 1.4426 | 36.86 | 1.4426 | 36.86 | 0 | 0 | 2.2581 | 57.69 | 2.2581 | 57.69 | 0 | 0 | 2025-11-21 09:19:14 | 1.6279 | 8150.4 | 208.2445 | 0 | Close
2422 | 6 | 3 | CC Chg | 01:29:00 | 20:02:14 | 0.97808 | 1.6654 | 1.4508 | 37.07 | 1.4508 | 37.07 | 0 | 0 | 2.2717 | 58.04 | 2.2717 | 58.04 | 0 | 0 | 2025-11-21 09:19:44 | 1.6289 | 8150.5778 | 208.2491 | 0 | Close
2423 | 6 | 3 | CC Chg | 01:29:30 | 20:02:44 | 0.97808 | 1.6662 | 1.4589 | 37.28 | 1.4589 | 37.28 | 0 | 0 | 2.2852 | 58.39 | 2.2852 | 58.39 | 0 | 0 | 2025-11-21 09:20:14 | 1.6297 | 10188 | 260.3057 | 0 | Close
2424 | 6 | 3 | CC Chg | 01:30:00 | 20:03:14 | 0.97805 | 1.6671 | 1.4671 | 37.48 | 1.4671 | 37.48 | 0 | 0 | 2.2988 | 58.74 | 2.2988 | 58.74 | 0 | 0 | 2025-11-21 09:20:44 | 1.6305 | 9056.0988 | 231.3854 | 0 | Close
2425 | 6 | 3 | CC Chg | 01:30:30 | 20:03:44 | 0.97808 | 1.6681 | 1.4752 | 37.69 | 1.4752 | 37.69 | 0 | 0 | 2.3124 | 59.08 | 2.3124 | 59.08 | 0 | 0 | 2025-11-21 09:21:14 | 1.6315 | 8150.4 | 208.2445 | 0 | Close
2426 | 6 | 3 | CC Chg | 01:31:00 | 20:04:14 | 0.97808 | 1.6691 | 1.4834 | 37.9 | 1.4834 | 37.9 | 0 | 0 | 2.326 | 59.43 | 2.326 | 59.43 | 0 | 0 | 2025-11-21 09:21:44 | 1.6325 | 8150.4889 | 208.2468 | 0 | Close
2427 | 6 | 3 | CC Chg | 01:31:30 | 20:04:44 | 0.97805 | 1.67 | 1.4915 | 38.11 | 1.4915 | 38.11 | 0 | 0 | 2.3396 | 59.78 | 2.3396 | 59.78 | 0 | 0 | 2025-11-21 09:22:14 | 1.6333 | 9056.2963 | 231.3904 | 0 | Close
2428 | 6 | 3 | CC Chg | 01:32:00 | 20:05:14 | 0.97805 | 1.671 | 1.4997 | 38.32 | 1.4997 | 38.32 | 0 | 0 | 2.3532 | 60.13 | 2.3532 | 60.13 | 0 | 0 | 2025-11-21 09:22:44 | 1.6343 | 8150.2222 | 208.24 | 0 | Close
2429 | 6 | 3 | CC Chg | 01:32:30 | 20:05:44 | 0.97805 | 1.672 | 1.5078 | 38.53 | 1.5078 | 38.53 | 0 | 0 | 2.3668 | 60.47 | 2.3668 | 60.47 | 0 | 0 | 2025-11-21 09:23:14 | 1.6353 | 8150.5778 | 208.2491 | 0 | Close
2430 | 6 | 3 | CC Chg | 01:33:00 | 20:06:14 | 0.97805 | 1.6729 | 1.516 | 38.73 | 1.516 | 38.73 | 0 | 0 | 2.3805 | 60.82 | 2.3805 | 60.82 | 0 | 0 | 2025-11-21 09:23:44 | 1.6362 | 9056 | 231.3828 | 0 | Close
2431 | 6 | 3 | CC Chg | 01:33:30 | 20:06:44 | 0.97805 | 1.6739 | 1.5241 | 38.94 | 1.5241 | 38.94 | 0 | 0 | 2.3941 | 61.17 | 2.3941 | 61.17 | 0 | 0 | 2025-11-21 09:24:14 | 1.6372 | 8150.4 | 208.2445 | 0 | Close
2432 | 6 | 3 | CC Chg | 01:34:00 | 20:07:14 | 0.97805 | 1.6749 | 1.5323 | 39.15 | 1.5323 | 39.15 | 0 | 0 | 2.4078 | 61.52 | 2.4078 | 61.52 | 0 | 0 | 2025-11-21 09:24:44 | 1.6381 | 8150.5778 | 208.2491 | 0 | Close
2433 | 6 | 3 | CC Chg | 01:34:30 | 20:07:44 | 0.97805 | 1.6757 | 1.5404 | 39.36 | 1.5404 | 39.36 | 0 | 0 | 2.4214 | 61.87 | 2.4214 | 61.87 | 0 | 0 | 2025-11-21 09:25:14 | 1.6389 | 10188 | 260.3057 | 0 | Close
2434 | 6 | 3 | CC Chg | 01:35:00 | 20:08:14 | 0.97805 | 1.6767 | 1.5486 | 39.57 | 1.5486 | 39.57 | 0 | 0 | 2.4351 | 62.22 | 2.4351 | 62.22 | 0 | 0 | 2025-11-21 09:25:44 | 1.6399 | 8150.4 | 208.2445 | 0 | Close
2435 | 6 | 3 | CC Chg | 01:35:30 | 20:08:44 | 0.97805 | 1.6776 | 1.5567 | 39.77 | 1.5567 | 39.77 | 0 | 0 | 2.4488 | 62.57 | 2.4488 | 62.57 | 0 | 0 | 2025-11-21 09:26:14 | 1.6408 | 9056 | 231.3828 | 0 | Close
2436 | 6 | 3 | CC Chg | 01:36:00 | 20:09:14 | 0.97805 | 1.6786 | 1.5649 | 39.98 | 1.5649 | 39.98 | 0 | 0 | 2.4624 | 62.92 | 2.4624 | 62.92 | 0 | 0 | 2025-11-21 09:26:44 | 1.6418 | 8150.5778 | 208.2491 | 0 | Close
2437 | 6 | 3 | CC Chg | 01:36:30 | 20:09:44 | 0.97808 | 1.6796 | 1.573 | 40.19 | 1.573 | 40.19 | 0 | 0 | 2.4761 | 63.27 | 2.4761 | 63.27 | 0 | 0 | 2025-11-21 09:27:14 | 1.6428 | 8150.5778 | 208.2491 | 0 | Close
2438 | 6 | 3 | CC Chg | 01:37:00 | 20:10:14 | 0.97805 | 1.6805 | 1.5812 | 40.4 | 1.5812 | 40.4 | 0 | 0 | 2.4898 | 63.62 | 2.4898 | 63.62 | 0 | 0 | 2025-11-21 09:27:44 | 1.6436 | 9055.8025 | 231.3778 | 0 | Close
2439 | 6 | 3 | CC Chg | 01:37:30 | 20:10:44 | 0.97805 | 1.6815 | 1.5893 | 40.61 | 1.5893 | 40.61 | 0 | 0 | 2.5035 | 63.97 | 2.5035 | 63.97 | 0 | 0 | 2025-11-21 09:28:14 | 1.6446 | 8150.7556 | 208.2536 | 0 | Close
2440 | 6 | 3 | CC Chg | 01:38:00 | 20:11:14 | 0.97808 | 1.6825 | 1.5975 | 40.82 | 1.5975 | 40.82 | 0 | 0 | 2.5172 | 64.32 | 2.5172 | 64.32 | 0 | 0 | 2025-11-21 09:28:44 | 1.6456 | 8150.4 | 208.2445 | 0 | Close
2441 | 6 | 3 | CC Chg | 01:38:30 | 20:11:44 | 0.97805 | 1.6834 | 1.6056 | 41.02 | 1.6056 | 41.02 | 0 | 0 | 2.5309 | 64.67 | 2.5309 | 64.67 | 0 | 0 | 2025-11-21 09:29:14 | 1.6464 | 9056 | 231.3828 | 0 | Close
2442 | 6 | 3 | CC Chg | 01:39:00 | 20:12:14 | 0.97805 | 1.6844 | 1.6138 | 41.23 | 1.6138 | 41.23 | 0 | 0 | 2.5447 | 65.02 | 2.5447 | 65.02 | 0 | 0 | 2025-11-21 09:29:44 | 1.6474 | 8150.5778 | 208.2491 | 0 | Close
2443 | 6 | 3 | CC Chg | 01:39:30 | 20:12:44 | 0.97808 | 1.6854 | 1.6219 | 41.44 | 1.6219 | 41.44 | 0 | 0 | 2.5584 | 65.37 | 2.5584 | 65.37 | 0 | 0 | 2025-11-21 09:30:14 | 1.6485 | 8150.2222 | 208.24 | 0 | Close
2444 | 6 | 3 | CC Chg | 01:40:00 | 20:13:14 | 0.97805 | 1.6863 | 1.6301 | 41.65 | 1.6301 | 41.65 | 0 | 0 | 2.5721 | 65.72 | 2.5721 | 65.72 | 0 | 0 | 2025-11-21 09:30:44 | 1.6493 | 9056 | 231.3828 | 0 | Close
2445 | 6 | 3 | CC Chg | 01:40:30 | 20:13:44 | 0.97805 | 1.6873 | 1.6382 | 41.86 | 1.6382 | 41.86 | 0 | 0 | 2.5859 | 66.07 | 2.5859 | 66.07 | 0 | 0 | 2025-11-21 09:31:14 | 1.6503 | 8150.4 | 208.2445 | 0 | Close
2446 | 6 | 3 | CC Chg | 01:41:00 | 20:14:14 | 0.97805 | 1.6883 | 1.6464 | 42.07 | 1.6464 | 42.07 | 0 | 0 | 2.5996 | 66.42 | 2.5996 | 66.42 | 0 | 0 | 2025-11-21 09:31:44 | 1.6512 | 8150.5778 | 208.2491 | 0 | Close
2447 | 6 | 3 | CC Chg | 01:41:30 | 20:14:44 | 0.97805 | 1.6892 | 1.6545 | 42.27 | 1.6545 | 42.27 | 0 | 0 | 2.6134 | 66.77 | 2.6134 | 66.77 | 0 | 0 | 2025-11-21 09:32:14 | 1.6521 | 9056.1975 | 231.3879 | 0 | Close
2448 | 6 | 3 | CC Chg | 01:42:00 | 20:15:14 | 0.97808 | 1.6902 | 1.6627 | 42.48 | 1.6627 | 42.48 | 0 | 0 | 2.6272 | 67.12 | 2.6272 | 67.12 | 0 | 0 | 2025-11-21 09:32:44 | 1.6531 | 8150.2222 | 208.24 | 0 | Close
2449 | 6 | 3 | CC Chg | 01:42:30 | 20:15:44 | 0.97805 | 1.6912 | 1.6708 | 42.69 | 1.6708 | 42.69 | 0 | 0 | 2.641 | 67.48 | 2.641 | 67.48 | 0 | 0 | 2025-11-21 09:33:14 | 1.6541 | 8150.5778 | 208.2491 | 0 | Close
2450 | 6 | 3 | CC Chg | 01:43:00 | 20:16:14 | 0.97805 | 1.6922 | 1.679 | 42.9 | 1.679 | 42.9 | 0 | 0 | 2.6547 | 67.83 | 2.6547 | 67.83 | 0 | 0 | 2025-11-21 09:33:44 | 1.6551 | 8150.4 | 208.2445 | 0 | Close
2451 | 6 | 3 | CC Chg | 01:43:30 | 20:16:44 | 0.97805 | 1.6931 | 1.6871 | 43.11 | 1.6871 | 43.11 | 0 | 0 | 2.6685 | 68.18 | 2.6685 | 68.18 | 0 | 0 | 2025-11-21 09:34:14 | 1.6559 | 9056.1975 | 231.3879 | 0 | Close
2452 | 6 | 3 | CC Chg | 01:44:00 | 20:17:14 | 0.97805 | 1.6941 | 1.6953 | 43.32 | 1.6953 | 43.32 | 0 | 0 | 2.6823 | 68.53 | 2.6823 | 68.53 | 0 | 0 | 2025-11-21 09:34:44 | 1.6569 | 8150.4 | 208.2445 | 0 | Close
2453 | 6 | 3 | CC Chg | 01:44:30 | 20:17:44 | 0.97805 | 1.6949 | 1.7034 | 43.52 | 1.7034 | 43.52 | 0 | 0 | 2.6961 | 68.89 | 2.6961 | 68.89 | 0 | 0 | 2025-11-21 09:35:14 | 1.6577 | 10188 | 260.3057 | 0 | Close
2454 | 6 | 3 | CC Chg | 01:45:00 | 20:18:14 | 0.97805 | 1.696 | 1.7116 | 43.73 | 1.7116 | 43.73 | 0 | 0 | 2.71 | 69.24 | 2.71 | 69.24 | 0 | 0 | 2025-11-21 09:35:44 | 1.6588 | 7409.6162 | 189.3174 | 0 | Close
2455 | 6 | 3 | CC Chg | 01:45:30 | 20:18:44 | 0.97805 | 1.6968 | 1.7197 | 43.94 | 1.7197 | 43.94 | 0 | 0 | 2.7238 | 69.59 | 2.7238 | 69.59 | 0 | 0 | 2025-11-21 09:36:14 | 1.6596 | 10188 | 260.3057 | 0 | Close
2456 | 6 | 3 | CC Chg | 01:46:00 | 20:19:14 | 0.97805 | 1.6978 | 1.7279 | 44.15 | 1.7279 | 44.15 | 0 | 0 | 2.7376 | 69.95 | 2.7376 | 69.95 | 0 | 0 | 2025-11-21 09:36:44 | 1.6605 | 8150.5778 | 208.2491 | 0 | Close
2457 | 6 | 3 | CC Chg | 01:46:30 | 20:19:44 | 0.97805 | 1.6989 | 1.736 | 44.36 | 1.736 | 44.36 | 0 | 0 | 2.7515 | 70.3 | 2.7515 | 70.3 | 0 | 0 | 2025-11-21 09:37:14 | 1.6616 | 7409.4545 | 189.3132 | 0 | Close
2458 | 6 | 3 | CC Chg | 01:47:00 | 20:20:14 | 0.97805 | 1.6999 | 1.7442 | 44.56 | 1.7442 | 44.56 | 0 | 0 | 2.7653 | 70.65 | 2.7653 | 70.65 | 0 | 0 | 2025-11-21 09:37:44 | 1.6626 | 8150.2222 | 208.24 | 0 | Close
2459 | 6 | 3 | CC Chg | 01:47:30 | 20:20:44 | 0.97805 | 1.7009 | 1.7523 | 44.77 | 1.7523 | 44.77 | 0 | 0 | 2.7792 | 71.01 | 2.7792 | 71.01 | 0 | 0 | 2025-11-21 09:38:14 | 1.6636 | 8150.5778 | 208.2491 | 0 | Close
2460 | 6 | 3 | CC Chg | 01:48:00 | 20:21:14 | 0.97805 | 1.7018 | 1.7605 | 44.98 | 1.7605 | 44.98 | 0 | 0 | 2.7931 | 71.36 | 2.7931 | 71.36 | 0 | 0 | 2025-11-21 09:38:44 | 1.6644 | 9056 | 231.3828 | 0 | Close
2461 | 6 | 3 | CC Chg | 01:48:30 | 20:21:44 | 0.97805 | 1.7028 | 1.7687 | 45.19 | 1.7687 | 45.19 | 0 | 0 | 2.8069 | 71.72 | 2.8069 | 71.72 | 0 | 0 | 2025-11-21 09:39:14 | 1.6654 | 8150.4 | 208.2445 | 0 | Close
2462 | 6 | 3 | CC Chg | 01:49:00 | 20:22:14 | 0.97805 | 1.7038 | 1.7768 | 45.4 | 1.7768 | 45.4 | 0 | 0 | 2.8208 | 72.07 | 2.8208 | 72.07 | 0 | 0 | 2025-11-21 09:39:44 | 1.6664 | 8150.5778 | 208.2491 | 0 | Close
2463 | 6 | 3 | CC Chg | 01:49:30 | 20:22:44 | 0.97805 | 1.7047 | 1.785 | 45.61 | 1.785 | 45.61 | 0 | 0 | 2.8347 | 72.43 | 2.8347 | 72.43 | 0 | 0 | 2025-11-21 09:40:14 | 1.6673 | 9056 | 231.3828 | 0 | Close
2464 | 6 | 3 | CC Chg | 01:50:00 | 20:23:14 | 0.97805 | 1.7059 | 1.7931 | 45.81 | 1.7931 | 45.81 | 0 | 0 | 2.8486 | 72.78 | 2.8486 | 72.78 | 0 | 0 | 2025-11-21 09:40:44 | 1.6685 | 6792 | 173.5371 | 0 | Close
2465 | 6 | 3 | CC Chg | 01:50:30 | 20:23:44 | 0.97805 | 1.7068 | 1.8013 | 46.02 | 1.8013 | 46.02 | 0 | 0 | 2.8625 | 73.14 | 2.8625 | 73.14 | 0 | 0 | 2025-11-21 09:41:14 | 1.6693 | 9056 | 231.3828 | 0 | Close
2466 | 6 | 3 | CC Chg | 01:51:00 | 20:24:14 | 0.97805 | 1.7078 | 1.8094 | 46.23 | 1.8094 | 46.23 | 0 | 0 | 2.8764 | 73.49 | 2.8764 | 73.49 | 0 | 0 | 2025-11-21 09:41:44 | 1.6703 | 8150.5778 | 208.2491 | 0 | Close
2467 | 6 | 3 | CC Chg | 01:51:30 | 20:24:44 | 0.97805 | 1.7088 | 1.8175 | 46.44 | 1.8175 | 46.44 | 0 | 0 | 2.8904 | 73.85 | 2.8904 | 73.85 | 0 | 0 | 2025-11-21 09:42:14 | 1.6713 | 8150.5778 | 208.2491 | 0 | Close
2468 | 6 | 3 | CC Chg | 01:52:00 | 20:25:14 | 0.97805 | 1.7097 | 1.8257 | 46.65 | 1.8257 | 46.65 | 0 | 0 | 2.9043 | 74.21 | 2.9043 | 74.21 | 0 | 0 | 2025-11-21 09:42:44 | 1.6722 | 9055.8025 | 231.3778 | 0 | Close
2469 | 6 | 3 | CC Chg | 01:52:30 | 20:25:44 | 0.97805 | 1.7109 | 1.8338 | 46.86 | 1.8338 | 46.86 | 0 | 0 | 2.9182 | 74.56 | 2.9182 | 74.56 | 0 | 0 | 2025-11-21 09:43:14 | 1.6733 | 6792 | 173.5371 | 0 | Close
2470 | 6 | 3 | CC Chg | 01:53:00 | 20:26:14 | 0.97808 | 1.7117 | 1.842 | 47.06 | 1.842 | 47.06 | 0 | 0 | 2.9322 | 74.92 | 2.9322 | 74.92 | 0 | 0 | 2025-11-21 09:43:44 | 1.6742 | 10188 | 260.3057 | 0 | Close
2471 | 6 | 3 | CC Chg | 01:53:30 | 20:26:44 | 0.97805 | 1.7128 | 1.8501 | 47.27 | 1.8501 | 47.27 | 0 | 0 | 2.9461 | 75.27 | 2.9461 | 75.27 | 0 | 0 | 2025-11-21 09:44:14 | 1.6752 | 7409.6162 | 189.3174 | 0 | Close
2472 | 6 | 3 | CC Chg | 01:54:00 | 20:27:14 | 0.97808 | 1.7138 | 1.8583 | 47.48 | 1.8583 | 47.48 | 0 | 0 | 2.9601 | 75.63 | 2.9601 | 75.63 | 0 | 0 | 2025-11-21 09:44:44 | 1.6762 | 8150.5778 | 208.2491 | 0 | Close
2473 | 6 | 3 | CC Chg | 01:54:30 | 20:27:44 | 0.97805 | 1.7147 | 1.8664 | 47.69 | 1.8664 | 47.69 | 0 | 0 | 2.9741 | 75.99 | 2.9741 | 75.99 | 0 | 0 | 2025-11-21 09:45:14 | 1.6771 | 9056 | 231.3828 | 0 | Close
2474 | 6 | 3 | CC Chg | 01:55:00 | 20:28:14 | 0.97808 | 1.7157 | 1.8746 | 47.9 | 1.8746 | 47.9 | 0 | 0 | 2.988 | 76.35 | 2.988 | 76.35 | 0 | 0 | 2025-11-21 09:45:44 | 1.6781 | 8150.5778 | 208.2491 | 0 | Close
2475 | 6 | 3 | CC Chg | 01:55:30 | 20:28:44 | 0.97805 | 1.7168 | 1.8827 | 48.1 | 1.8827 | 48.1 | 0 | 0 | 3.002 | 76.7 | 3.002 | 76.7 | 0 | 0 | 2025-11-21 09:46:14 | 1.6791 | 7409.2929 | 189.3091 | 0 | Close
2476 | 6 | 3 | CC Chg | 01:56:00 | 20:29:14 | 0.97805 | 1.7178 | 1.8909 | 48.31 | 1.8909 | 48.31 | 0 | 0 | 3.016 | 77.06 | 3.016 | 77.06 | 0 | 0 | 2025-11-21 09:46:44 | 1.6801 | 8150.5778 | 208.2491 | 0 | Close
2477 | 6 | 3 | CC Chg | 01:56:30 | 20:29:44 | 0.97805 | 1.7188 | 1.899 | 48.52 | 1.899 | 48.52 | 0 | 0 | 3.03 | 77.42 | 3.03 | 77.42 | 0 | 0 | 2025-11-21 09:47:14 | 1.6811 | 8150.5778 | 208.2491 | 0 | Close
2478 | 6 | 3 | CC Chg | 01:57:00 | 20:30:14 | 0.97808 | 1.7199 | 1.9072 | 48.73 | 1.9072 | 48.73 | 0 | 0 | 3.044 | 77.78 | 3.044 | 77.78 | 0 | 0 | 2025-11-21 09:47:44 | 1.6822 | 7409.4545 | 189.3132 | 0 | Close
2479 | 6 | 3 | CC Chg | 01:57:30 | 20:30:44 | 0.97805 | 1.7209 | 1.9154 | 48.94 | 1.9154 | 48.94 | 0 | 0 | 3.0581 | 78.13 | 3.0581 | 78.13 | 0 | 0 | 2025-11-21 09:48:14 | 1.6831 | 8150.4 | 208.2445 | 0 | Close
2480 | 6 | 3 | CC Chg | 01:58:00 | 20:31:14 | 0.97805 | 1.7218 | 1.9235 | 49.15 | 1.9235 | 49.15 | 0 | 0 | 3.0721 | 78.49 | 3.0721 | 78.49 | 0 | 0 | 2025-11-21 09:48:44 | 1.684 | 9056 | 231.3828 | 0 | Close
2481 | 6 | 3 | CC Chg | 01:58:30 | 20:31:44 | 0.97805 | 1.7228 | 1.9317 | 49.35 | 1.9317 | 49.35 | 0 | 0 | 3.0861 | 78.85 | 3.0861 | 78.85 | 0 | 0 | 2025-11-21 09:49:14 | 1.685 | 8150.5778 | 208.2491 | 0 | Close
2482 | 6 | 3 | CC Chg | 01:59:00 | 20:32:14 | 0.97805 | 1.7238 | 1.9398 | 49.56 | 1.9398 | 49.56 | 0 | 0 | 3.1002 | 79.21 | 3.1002 | 79.21 | 0 | 0 | 2025-11-21 09:49:44 | 1.686 | 8150.5778 | 208.2491 | 0 | Close
2483 | 6 | 3 | CC Chg | 01:59:30 | 20:32:44 | 0.97805 | 1.7249 | 1.948 | 49.77 | 1.948 | 49.77 | 0 | 0 | 3.1142 | 79.57 | 3.1142 | 79.57 | 0 | 0 | 2025-11-21 09:50:14 | 1.687 | 7409.4545 | 189.3132 | 0 | Close
2484 | 6 | 3 | CC Chg | 02:00:00 | 20:33:14 | 0.97805 | 1.7259 | 1.9561 | 49.98 | 1.9561 | 49.98 | 0 | 0 | 3.1283 | 79.93 | 3.1283 | 79.93 | 0 | 0 | 2025-11-21 09:50:44 | 1.688 | 8150.4 | 208.2445 | 0 | Close
2485 | 6 | 3 | CC Chg | 02:00:30 | 20:33:44 | 0.97805 | 1.7268 | 1.9643 | 50.19 | 1.9643 | 50.19 | 0 | 0 | 3.1424 | 80.29 | 3.1424 | 80.29 | 0 | 0 | 2025-11-21 09:51:14 | 1.6889 | 9056.1975 | 231.3879 | 0 | Close
2486 | 6 | 3 | CC Chg | 02:01:00 | 20:34:14 | 0.97808 | 1.7278 | 1.9724 | 50.4 | 1.9724 | 50.4 | 0 | 0 | 3.1564 | 80.65 | 3.1564 | 80.65 | 0 | 0 | 2025-11-21 09:51:44 | 1.6899 | 8150.4 | 208.2445 | 0 | Close
2487 | 6 | 3 | CC Chg | 02:01:30 | 20:34:44 | 0.97808 | 1.7289 | 1.9806 | 50.6 | 1.9806 | 50.6 | 0 | 0 | 3.1705 | 81.01 | 3.1705 | 81.01 | 0 | 0 | 2025-11-21 09:52:14 | 1.691 | 7409.6162 | 189.3174 | 0 | Close
2488 | 6 | 3 | CC Chg | 02:02:00 | 20:35:14 | 0.97805 | 1.7299 | 1.9887 | 50.81 | 1.9887 | 50.81 | 0 | 0 | 3.1846 | 81.37 | 3.1846 | 81.37 | 0 | 0 | 2025-11-21 09:52:44 | 1.6919 | 8150.4 | 208.2445 | 0 | Close
2489 | 6 | 3 | CC Chg | 02:02:30 | 20:35:44 | 0.97805 | 1.731 | 1.9969 | 51.02 | 1.9969 | 51.02 | 0 | 0 | 3.1987 | 81.73 | 3.1987 | 81.73 | 0 | 0 | 2025-11-21 09:53:14 | 1.693 | 7409.6162 | 189.3174 | 0 | Close
2490 | 6 | 3 | CC Chg | 02:03:00 | 20:36:14 | 0.97805 | 1.732 | 2.005 | 51.23 | 2.005 | 51.23 | 0 | 0 | 3.2128 | 82.09 | 3.2128 | 82.09 | 0 | 0 | 2025-11-21 09:53:44 | 1.694 | 8150.4 | 208.2445 | 0 | Close
2491 | 6 | 3 | CC Chg | 02:03:30 | 20:36:44 | 0.97805 | 1.733 | 2.0132 | 51.44 | 2.0132 | 51.44 | 0 | 0 | 3.227 | 82.45 | 3.227 | 82.45 | 0 | 0 | 2025-11-21 09:54:14 | 1.695 | 8150.4 | 208.2445 | 0 | Close
2492 | 6 | 3 | CC Chg | 02:04:00 | 20:37:14 | 0.97808 | 1.7341 | 2.0213 | 51.64 | 2.0213 | 51.64 | 0 | 0 | 3.2411 | 82.81 | 3.2411 | 82.81 | 0 | 0 | 2025-11-21 09:54:44 | 1.6961 | 7409.7778 | 189.3215 | 0 | Close
2493 | 6 | 3 | CC Chg | 02:04:30 | 20:37:44 | 0.97805 | 1.7351 | 2.0295 | 51.85 | 2.0295 | 51.85 | 0 | 0 | 3.2552 | 83.17 | 3.2552 | 83.17 | 0 | 0 | 2025-11-21 09:55:14 | 1.697 | 8150.2222 | 208.24 | 0 | Close
2494 | 6 | 3 | CC Chg | 02:05:00 | 20:38:14 | 0.97805 | 1.7362 | 2.0376 | 52.06 | 2.0376 | 52.06 | 0 | 0 | 3.2694 | 83.53 | 3.2694 | 83.53 | 0 | 0 | 2025-11-21 09:55:44 | 1.6981 | 7409.6162 | 189.3174 | 0 | Close
2495 | 6 | 3 | CC Chg | 02:05:30 | 20:38:44 | 0.97808 | 1.7372 | 2.0458 | 52.27 | 2.0458 | 52.27 | 0 | 0 | 3.2835 | 83.9 | 3.2835 | 83.9 | 0 | 0 | 2025-11-21 09:56:14 | 1.6991 | 8150.4 | 208.2445 | 0 | Close
2496 | 6 | 3 | CC Chg | 02:06:00 | 20:39:14 | 0.97808 | 1.7383 | 2.0539 | 52.48 | 2.0539 | 52.48 | 0 | 0 | 3.2977 | 84.26 | 3.2977 | 84.26 | 0 | 0 | 2025-11-21 09:56:44 | 1.7002 | 7409.6162 | 189.3174 | 0 | Close
2497 | 6 | 3 | CC Chg | 02:06:30 | 20:39:44 | 0.97805 | 1.7393 | 2.0621 | 52.69 | 2.0621 | 52.69 | 0 | 0 | 3.3119 | 84.62 | 3.3119 | 84.62 | 0 | 0 | 2025-11-21 09:57:14 | 1.7011 | 8150.5778 | 208.2491 | 0 | Close
2498 | 6 | 3 | CC Chg | 02:07:00 | 20:40:14 | 0.97805 | 1.7404 | 2.0702 | 52.89 | 2.0702 | 52.89 | 0 | 0 | 3.326 | 84.98 | 3.326 | 84.98 | 0 | 0 | 2025-11-21 09:57:44 | 1.7022 | 7409.2929 | 189.3091 | 0 | Close
2499 | 6 | 3 | CC Chg | 02:07:30 | 20:40:44 | 0.97805 | 1.7414 | 2.0784 | 53.1 | 2.0784 | 53.1 | 0 | 0 | 3.3402 | 85.34 | 3.3402 | 85.34 | 0 | 0 | 2025-11-21 09:58:14 | 1.7032 | 8150.7556 | 208.2536 | 0 | Close
2500 | 6 | 3 | CC Chg | 02:08:00 | 20:41:14 | 0.97805 | 1.7425 | 2.0865 | 53.31 | 2.0865 | 53.31 | 0 | 0 | 3.3544 | 85.71 | 3.3544 | 85.71 | 0 | 0 | 2025-11-21 09:58:44 | 1.7043 | 7409.2929 | 189.3091 | 0 | Close
2501 | 6 | 3 | CC Chg | 02:08:30 | 20:41:44 | 0.97805 | 1.7435 | 2.0947 | 53.52 | 2.0947 | 53.52 | 0 | 0 | 3.3686 | 86.07 | 3.3686 | 86.07 | 0 | 0 | 2025-11-21 09:59:14 | 1.7052 | 8150.5778 | 208.2491 | 0 | Close
2502 | 6 | 3 | CC Chg | 02:09:00 | 20:42:14 | 0.97805 | 1.7446 | 2.1028 | 53.73 | 2.1028 | 53.73 | 0 | 0 | 3.3829 | 86.43 | 3.3829 | 86.43 | 0 | 0 | 2025-11-21 09:59:44 | 1.7063 | 7409.7778 | 189.3215 | 0 | Close
2503 | 6 | 3 | CC Chg | 02:09:30 | 20:42:44 | 0.97805 | 1.7457 | 2.111 | 53.94 | 2.111 | 53.94 | 0 | 0 | 3.3971 | 86.8 | 3.3971 | 86.8 | 0 | 0 | 2025-11-21 10:00:14 | 1.7074 | 7409.1313 | 189.305 | 0 | Close
2504 | 6 | 3 | CC Chg | 02:10:00 | 20:43:14 | 0.97805 | 1.7467 | 2.1191 | 54.14 | 2.1191 | 54.14 | 0 | 0 | 3.4113 | 87.16 | 3.4113 | 87.16 | 0 | 0 | 2025-11-21 10:00:44 | 1.7084 | 8150.7556 | 208.2536 | 0 | Close
2505 | 6 | 3 | CC Chg | 02:10:30 | 20:43:44 | 0.97808 | 1.7478 | 2.1273 | 54.35 | 2.1273 | 54.35 | 0 | 0 | 3.4255 | 87.52 | 3.4255 | 87.52 | 0 | 0 | 2025-11-21 10:01:14 | 1.7095 | 7409.2929 | 189.3091 | 0 | Close
2506 | 6 | 3 | CC Chg | 02:11:00 | 20:44:14 | 0.97805 | 1.749 | 2.1354 | 54.56 | 2.1354 | 54.56 | 0 | 0 | 3.4398 | 87.89 | 3.4398 | 87.89 | 0 | 0 | 2025-11-21 10:01:44 | 1.7106 | 6792.1481 | 173.5409 | 0 | Close
2507 | 6 | 3 | CC Chg | 02:11:30 | 20:44:44 | 0.97805 | 1.7499 | 2.1436 | 54.77 | 2.1436 | 54.77 | 0 | 0 | 3.4541 | 88.25 | 3.4541 | 88.25 | 0 | 0 | 2025-11-21 10:02:14 | 1.7115 | 9056.3951 | 231.3929 | 0 | Close
2508 | 6 | 3 | CC Chg | 02:12:00 | 20:45:14 | 0.97805 | 1.7511 | 2.1517 | 54.98 | 2.1517 | 54.98 | 0 | 0 | 3.4683 | 88.62 | 3.4683 | 88.62 | 0 | 0 | 2025-11-21 10:02:44 | 1.7127 | 6791.8519 | 173.5333 | 0 | Close
2509 | 6 | 3 | CC Chg | 02:12:30 | 20:45:44 | 0.97805 | 1.7522 | 2.1599 | 55.19 | 2.1599 | 55.19 | 0 | 0 | 3.4826 | 88.98 | 3.4826 | 88.98 | 0 | 0 | 2025-11-21 10:03:14 | 1.7137 | 7409.6162 | 189.3174 | 0 | Close
2510 | 6 | 3 | CC Chg | 02:13:00 | 20:46:14 | 0.97805 | 1.7533 | 2.168 | 55.39 | 2.168 | 55.39 | 0 | 0 | 3.4969 | 89.35 | 3.4969 | 89.35 | 0 | 0 | 2025-11-21 10:03:44 | 1.7148 | 7409.2929 | 189.3091 | 0 | Close
2511 | 6 | 3 | CC Chg | 02:13:30 | 20:46:44 | 0.97805 | 1.7543 | 2.1762 | 55.6 | 2.1762 | 55.6 | 0 | 0 | 3.5112 | 89.71 | 3.5112 | 89.71 | 0 | 0 | 2025-11-21 10:04:14 | 1.7158 | 8150.7556 | 208.2536 | 0 | Close
2512 | 6 | 3 | CC Chg | 02:14:00 | 20:47:14 | 0.97805 | 1.7554 | 2.1843 | 55.81 | 2.1843 | 55.81 | 0 | 0 | 3.5255 | 90.08 | 3.5255 | 90.08 | 0 | 0 | 2025-11-21 10:04:44 | 1.7169 | 7409.4545 | 189.3132 | 0 | Close
2513 | 6 | 3 | CC Chg | 02:14:30 | 20:47:44 | 0.97805 | 1.7565 | 2.1925 | 56.02 | 2.1925 | 56.02 | 0 | 0 | 3.5398 | 90.44 | 3.5398 | 90.44 | 0 | 0 | 2025-11-21 10:05:14 | 1.7179 | 7409.2929 | 189.3091 | 0 | Close
2514 | 6 | 3 | CC Chg | 02:15:00 | 20:48:14 | 0.97802 | 1.7577 | 2.2006 | 56.23 | 2.2006 | 56.23 | 0 | 0 | 3.5541 | 90.81 | 3.5541 | 90.81 | 0 | 0 | 2025-11-21 10:05:44 | 1.7191 | 6792 | 173.5371 | 0 | Close
2515 | 6 | 3 | CC Chg | 02:15:30 | 20:48:44 | 0.97802 | 1.7588 | 2.2088 | 56.43 | 2.2088 | 56.43 | 0 | 0 | 3.5684 | 91.17 | 3.5684 | 91.17 | 0 | 0 | 2025-11-21 10:06:14 | 1.7201 | 7409.1313 | 189.305 | 0 | Close
2516 | 6 | 3 | CC Chg | 02:16:00 | 20:49:14 | 0.97802 | 1.7599 | 2.2169 | 56.64 | 2.2169 | 56.64 | 0 | 0 | 3.5828 | 91.54 | 3.5828 | 91.54 | 0 | 0 | 2025-11-21 10:06:44 | 1.7212 | 7409.1313 | 189.305 | 0 | Close
2517 | 6 | 3 | CC Chg | 02:16:30 | 20:49:44 | 0.97802 | 1.7611 | 2.2251 | 56.85 | 2.2251 | 56.85 | 0 | 0 | 3.5971 | 91.91 | 3.5971 | 91.91 | 0 | 0 | 2025-11-21 10:07:14 | 1.7224 | 6792 | 173.5371 | 0 | Close
2518 | 6 | 3 | CC Chg | 02:17:00 | 20:50:14 | 0.97802 | 1.7622 | 2.2332 | 57.06 | 2.2332 | 57.06 | 0 | 0 | 3.6115 | 92.27 | 3.6115 | 92.27 | 0 | 0 | 2025-11-21 10:07:44 | 1.7235 | 7409.1313 | 189.305 | 0 | Close
2519 | 6 | 3 | CC Chg | 02:17:30 | 20:50:44 | 0.97802 | 1.7635 | 2.2414 | 57.27 | 2.2414 | 57.27 | 0 | 0 | 3.6259 | 92.64 | 3.6259 | 92.64 | 0 | 0 | 2025-11-21 10:08:14 | 1.7247 | 6269.1282 | 160.1776 | 0 | Close
2520 | 6 | 3 | CC Chg | 02:18:00 | 20:51:14 | 0.97798 | 1.7646 | 2.2495 | 57.48 | 2.2495 | 57.48 | 0 | 0 | 3.6402 | 93.01 | 3.6402 | 93.01 | 0 | 0 | 2025-11-21 10:08:44 | 1.7257 | 7409.2929 | 189.3091 | 0 | Close
2521 | 6 | 3 | CC Chg | 02:18:30 | 20:51:44 | 0.97798 | 1.7657 | 2.2577 | 57.68 | 2.2577 | 57.68 | 0 | 0 | 3.6546 | 93.38 | 3.6546 | 93.38 | 0 | 0 | 2025-11-21 10:09:14 | 1.7268 | 7408.8081 | 189.2967 | 0 | Close
2522 | 6 | 3 | CC Chg | 02:19:00 | 20:52:14 | 0.97802 | 1.7669 | 2.2658 | 57.89 | 2.2658 | 57.89 | 0 | 0 | 3.669 | 93.74 | 3.669 | 93.74 | 0 | 0 | 2025-11-21 10:09:44 | 1.7281 | 6791.8519 | 173.5333 | 0 | Close
2523 | 6 | 3 | CC Chg | 02:19:30 | 20:52:44 | 0.97802 | 1.7683 | 2.274 | 58.1 | 2.274 | 58.1 | 0 | 0 | 3.6834 | 94.11 | 3.6834 | 94.11 | 0 | 0 | 2025-11-21 10:10:14 | 1.7294 | 5821.5873 | 148.7429 | 0 | Close
2524 | 6 | 3 | CC Chg | 02:20:00 | 20:53:14 | 0.97802 | 1.7695 | 2.2821 | 58.31 | 2.2821 | 58.31 | 0 | 0 | 3.6978 | 94.48 | 3.6978 | 94.48 | 0 | 0 | 2025-11-21 10:10:44 | 1.7306 | 6791.7037 | 173.5296 | 0 | Close
2525 | 6 | 3 | CC Chg | 02:20:30 | 20:53:44 | 0.97802 | 1.7707 | 2.2903 | 58.52 | 2.2903 | 58.52 | 0 | 0 | 3.7123 | 94.85 | 3.7123 | 94.85 | 0 | 0 | 2025-11-21 10:11:14 | 1.7318 | 6791.4074 | 173.522 | 0 | Close
2526 | 6 | 3 | CC Chg | 02:21:00 | 20:54:14 | 0.97802 | 1.772 | 2.2984 | 58.73 | 2.2984 | 58.73 | 0 | 0 | 3.7267 | 95.22 | 3.7267 | 95.22 | 0 | 0 | 2025-11-21 10:11:44 | 1.733 | 6269.5385 | 160.1881 | 0 | Close
2527 | 6 | 3 | CC Chg | 02:21:30 | 20:54:44 | 0.97798 | 1.7733 | 2.3066 | 58.93 | 2.3066 | 58.93 | 0 | 0 | 3.7412 | 95.59 | 3.7412 | 95.59 | 0 | 0 | 2025-11-21 10:12:14 | 1.7343 | 6268.9915 | 160.1741 | 0 | Close
2528 | 6 | 3 | CC Chg | 02:22:00 | 20:55:14 | 0.97802 | 1.7746 | 2.3147 | 59.14 | 2.3147 | 59.14 | 0 | 0 | 3.7556 | 95.96 | 3.7556 | 95.96 | 0 | 0 | 2025-11-21 10:12:44 | 1.7356 | 6269.5385 | 160.1881 | 0 | Close
2529 | 6 | 3 | CC Chg | 02:22:30 | 20:55:44 | 0.97802 | 1.7759 | 2.3229 | 59.35 | 2.3229 | 59.35 | 0 | 0 | 3.7701 | 96.33 | 3.7701 | 96.33 | 0 | 0 | 2025-11-21 10:13:14 | 1.7369 | 6269.4017 | 160.1846 | 0 | Close
2530 | 6 | 3 | CC Chg | 02:23:00 | 20:56:14 | 0.97802 | 1.7772 | 2.331 | 59.56 | 2.331 | 59.56 | 0 | 0 | 3.7846 | 96.7 | 3.7846 | 96.7 | 0 | 0 | 2025-11-21 10:13:44 | 1.7381 | 6269.4017 | 160.1846 | 0 | Close
2531 | 6 | 3 | CC Chg | 02:23:30 | 20:56:44 | 0.97802 | 1.7787 | 2.3392 | 59.77 | 2.3392 | 59.77 | 0 | 0 | 3.799 | 97.07 | 3.799 | 97.07 | 0 | 0 | 2025-11-21 10:14:14 | 1.7396 | 5433.363 | 138.8236 | 0 | Close
2532 | 6 | 3 | CC Chg | 02:24:00 | 20:57:14 | 0.97802 | 1.7798 | 2.3473 | 59.97 | 2.3473 | 59.97 | 0 | 0 | 3.8136 | 97.44 | 3.8136 | 97.44 | 0 | 0 | 2025-11-21 10:14:44 | 1.7407 | 7409.4545 | 189.3132 | 0 | Close
2533 | 6 | 3 | CC Chg | 02:24:30 | 20:57:44 | 0.97802 | 1.7812 | 2.3555 | 60.18 | 2.3555 | 60.18 | 0 | 0 | 3.8281 | 97.81 | 3.8281 | 97.81 | 0 | 0 | 2025-11-21 10:15:14 | 1.7421 | 5821.3333 | 148.7364 | 0 | Close
2534 | 6 | 3 | CC Chg | 02:25:00 | 20:58:14 | 0.97805 | 1.7827 | 2.3636 | 60.39 | 2.3636 | 60.39 | 0 | 0 | 3.8426 | 98.18 | 3.8426 | 98.18 | 0 | 0 | 2025-11-21 10:15:44 | 1.7436 | 5433.6 | 138.8297 | 0 | Close
2535 | 6 | 3 | CC Chg | 02:25:30 | 20:58:44 | 0.97805 | 1.784 | 2.3718 | 60.6 | 2.3718 | 60.6 | 0 | 0 | 3.8571 | 98.55 | 3.8571 | 98.55 | 0 | 0 | 2025-11-21 10:16:14 | 1.7448 | 6269.4017 | 160.1846 | 0 | Close
2536 | 6 | 3 | CC Chg | 02:26:00 | 20:59:14 | 0.97802 | 1.7853 | 2.3799 | 60.81 | 2.3799 | 60.81 | 0 | 0 | 3.8717 | 98.92 | 3.8717 | 98.92 | 0 | 0 | 2025-11-21 10:16:44 | 1.7461 | 6269.4017 | 160.1846 | 0 | Close
2537 | 6 | 3 | CC Chg | 02:26:30 | 20:59:44 | 0.97802 | 1.7867 | 2.3881 | 61.02 | 2.3881 | 61.02 | 0 | 0 | 3.8862 | 99.29 | 3.8862 | 99.29 | 0 | 0 | 2025-11-21 10:17:14 | 1.7474 | 5821.4603 | 148.7396 | 0 | Close
2538 | 6 | 3 | CC Chg | 02:27:00 | 21:00:14 | 0.97805 | 1.7882 | 2.3962 | 61.22 | 2.3962 | 61.22 | 0 | 0 | 3.9008 | 99.67 | 3.9008 | 99.67 | 0 | 0 | 2025-11-21 10:17:44 | 1.749 | 5433.4815 | 138.8267 | 0 | Close
2539 | 6 | 3 | CC Chg | 02:27:30 | 21:00:44 | 0.97802 | 1.7896 | 2.4044 | 61.43 | 2.4044 | 61.43 | 0 | 0 | 3.9154 | 100.04 | 3.9154 | 100.04 | 0 | 0 | 2025-11-21 10:18:14 | 1.7503 | 5821.7143 | 148.7461 | 0 | Close
2540 | 6 | 3 | CC Chg | 02:28:00 | 21:01:14 | 0.97805 | 1.7909 | 2.4125 | 61.64 | 2.4125 | 61.64 | 0 | 0 | 3.93 | 100.41 | 3.93 | 100.41 | 0 | 0 | 2025-11-21 10:18:44 | 1.7516 | 6269.4017 | 160.1846 | 0 | Close
2541 | 6 | 3 | CC Chg | 02:28:30 | 21:01:44 | 0.97802 | 1.7925 | 2.4207 | 61.85 | 2.4207 | 61.85 | 0 | 0 | 3.9446 | 100.78 | 3.9446 | 100.78 | 0 | 0 | 2025-11-21 10:19:14 | 1.7531 | 5093.8889 | 130.15 | 0 | Close
2542 | 6 | 3 | CC Chg | 02:29:00 | 21:02:14 | 0.97802 | 1.794 | 2.4288 | 62.06 | 2.4288 | 62.06 | 0 | 0 | 3.9592 | 101.16 | 3.9592 | 101.16 | 0 | 0 | 2025-11-21 10:19:44 | 1.7546 | 5433.6 | 138.8297 | 0 | Close
2543 | 6 | 3 | CC Chg | 02:29:30 | 21:02:44 | 0.97802 | 1.7954 | 2.437 | 62.27 | 2.437 | 62.27 | 0 | 0 | 3.9738 | 101.53 | 3.9738 | 101.53 | 0 | 0 | 2025-11-21 10:20:14 | 1.7559 | 5821.5873 | 148.7429 | 0 | Close
2544 | 6 | 3 | CC Chg | 02:30:00 | 21:03:14 | 0.97802 | 1.7969 | 2.4451 | 62.47 | 2.4451 | 62.47 | 0 | 0 | 3.9884 | 101.91 | 3.9884 | 101.91 | 0 | 0 | 2025-11-21 10:20:44 | 1.7574 | 5433.363 | 138.8236 | 0 | Close
2545 | 6 | 3 | CC Chg | 02:30:30 | 21:03:44 | 0.97805 | 1.7985 | 2.4533 | 62.68 | 2.4533 | 62.68 | 0 | 0 | 4.0031 | 102.28 | 4.0031 | 102.28 | 0 | 0 | 2025-11-21 10:21:14 | 1.759 | 5094 | 130.1528 | 0 | Close
2546 | 6 | 3 | CC Chg | 02:31:00 | 21:04:14 | 0.97802 | 1.8 | 2.4614 | 62.89 | 2.4614 | 62.89 | 0 | 0 | 4.0178 | 102.65 | 4.0178 | 102.65 | 0 | 0 | 2025-11-21 10:21:44 | 1.7604 | 5433.6 | 138.8297 | 0 | Close
2547 | 6 | 3 | CC Chg | 02:31:30 | 21:04:44 | 0.97802 | 1.8016 | 2.4696 | 63.1 | 2.4696 | 63.1 | 0 | 0 | 4.0324 | 103.03 | 4.0324 | 103.03 | 0 | 0 | 2025-11-21 10:22:14 | 1.762 | 5094.1111 | 130.1557 | 0 | Close
2548 | 6 | 3 | CC Chg | 02:32:00 | 21:05:14 | 0.97805 | 1.8032 | 2.4777 | 63.31 | 2.4777 | 63.31 | 0 | 0 | 4.0471 | 103.41 | 4.0471 | 103.41 | 0 | 0 | 2025-11-21 10:22:44 | 1.7636 | 5093.5556 | 130.1415 | 0 | Close
2549 | 6 | 3 | CC Chg | 02:32:30 | 21:05:44 | 0.97805 | 1.8046 | 2.4859 | 63.51 | 2.4859 | 63.51 | 0 | 0 | 4.0618 | 103.78 | 4.0618 | 103.78 | 0 | 0 | 2025-11-21 10:23:14 | 1.765 | 5821.5873 | 148.7429 | 0 | Close
2550 | 6 | 3 | CC Chg | 02:33:00 | 21:06:14 | 0.97802 | 1.8062 | 2.494 | 63.72 | 2.494 | 63.72 | 0 | 0 | 4.0766 | 104.16 | 4.0766 | 104.16 | 0 | 0 | 2025-11-21 10:23:44 | 1.7665 | 5094.1111 | 130.1557 | 0 | Close
2551 | 6 | 3 | CC Chg | 02:33:30 | 21:06:44 | 0.97805 | 1.808 | 2.5022 | 63.93 | 2.5022 | 63.93 | 0 | 0 | 4.0913 | 104.53 | 4.0913 | 104.53 | 0 | 0 | 2025-11-21 10:24:14 | 1.7683 | 4527.9012 | 115.6889 | 0 | Close
2552 | 6 | 3 | CC Chg | 02:34:00 | 21:07:14 | 0.97802 | 1.8095 | 2.5103 | 64.14 | 2.5103 | 64.14 | 0 | 0 | 4.106 | 104.91 | 4.106 | 104.91 | 0 | 0 | 2025-11-21 10:24:44 | 1.7697 | 5433.6 | 138.8297 | 0 | Close
2553 | 6 | 3 | CC Chg | 02:34:30 | 21:07:44 | 0.97802 | 1.8113 | 2.5185 | 64.35 | 2.5185 | 64.35 | 0 | 0 | 4.1208 | 105.29 | 4.1208 | 105.29 | 0 | 0 | 2025-11-21 10:25:14 | 1.7715 | 4527.9012 | 115.6889 | 0 | Close
2554 | 6 | 3 | CC Chg | 02:35:00 | 21:08:14 | 0.97802 | 1.8129 | 2.5266 | 64.56 | 2.5266 | 64.56 | 0 | 0 | 4.1355 | 105.66 | 4.1355 | 105.66 | 0 | 0 | 2025-11-21 10:25:44 | 1.7731 | 5093.8889 | 130.15 | 0 | Close
2555 | 6 | 3 | CC Chg | 02:35:30 | 21:08:44 | 0.97802 | 1.8145 | 2.5348 | 64.76 | 2.5348 | 64.76 | 0 | 0 | 4.1503 | 106.04 | 4.1503 | 106.04 | 0 | 0 | 2025-11-21 10:26:14 | 1.7746 | 5094 | 130.1528 | 0 | Close
2556 | 6 | 3 | CC Chg | 02:36:00 | 21:09:14 | 0.97802 | 1.8163 | 2.5429 | 64.97 | 2.5429 | 64.97 | 0 | 0 | 4.1651 | 106.42 | 4.1651 | 106.42 | 0 | 0 | 2025-11-21 10:26:44 | 1.7764 | 4527.9012 | 115.6889 | 0 | Close
2557 | 6 | 3 | CC Chg | 02:36:30 | 21:09:44 | 0.97805 | 1.818 | 2.5511 | 65.18 | 2.5511 | 65.18 | 0 | 0 | 4.1799 | 106.8 | 4.1799 | 106.8 | 0 | 0 | 2025-11-21 10:27:14 | 1.7781 | 4794.4575 | 122.4995 | 0 | Close
2558 | 6 | 3 | CC Chg | 02:37:00 | 21:10:14 | 0.97805 | 1.8198 | 2.5592 | 65.39 | 2.5592 | 65.39 | 0 | 0 | 4.1948 | 107.18 | 4.1948 | 107.18 | 0 | 0 | 2025-11-21 10:27:44 | 1.7799 | 4527.9012 | 115.6889 | 0 | Close
2559 | 6 | 3 | CC Chg | 02:37:30 | 21:10:44 | 0.97805 | 1.8216 | 2.5674 | 65.6 | 2.5674 | 65.6 | 0 | 0 | 4.2096 | 107.56 | 4.2096 | 107.56 | 0 | 0 | 2025-11-21 10:28:14 | 1.7816 | 4527.9012 | 115.6889 | 0 | Close
2560 | 6 | 3 | CC Chg | 02:38:00 | 21:11:14 | 0.97805 | 1.8233 | 2.5755 | 65.81 | 2.5755 | 65.81 | 0 | 0 | 4.2245 | 107.94 | 4.2245 | 107.94 | 0 | 0 | 2025-11-21 10:28:44 | 1.7833 | 4794.1438 | 122.4914 | 0 | Close
2561 | 6 | 3 | CC Chg | 02:38:30 | 21:11:44 | 0.97805 | 1.8251 | 2.5837 | 66.01 | 2.5837 | 66.01 | 0 | 0 | 4.2393 | 108.32 | 4.2393 | 108.32 | 0 | 0 | 2025-11-21 10:29:14 | 1.785 | 4528.0988 | 115.6939 | 0 | Close
2562 | 6 | 3 | CC Chg | 02:39:00 | 21:12:14 | 0.97805 | 1.8269 | 2.5918 | 66.22 | 2.5918 | 66.22 | 0 | 0 | 4.2542 | 108.7 | 4.2542 | 108.7 | 0 | 0 | 2025-11-21 10:29:44 | 1.7868 | 4527.9012 | 115.6889 | 0 | Close
2563 | 6 | 3 | CC Chg | 02:39:30 | 21:12:44 | 0.97805 | 1.8288 | 2.6 | 66.43 | 2.6 | 66.43 | 0 | 0 | 4.2691 | 109.08 | 4.2691 | 109.08 | 0 | 0 | 2025-11-21 10:30:14 | 1.7887 | 4289.6842 | 109.6024 | 0 | Close
2564 | 6 | 3 | CC Chg | 02:40:00 | 21:13:14 | 0.97805 | 1.8308 | 2.6081 | 66.64 | 2.6081 | 66.64 | 0 | 0 | 4.284 | 109.46 | 4.284 | 109.46 | 0 | 0 | 2025-11-21 10:30:44 | 1.7906 | 4075.1111 | 104.12 | 0 | Close
2565 | 6 | 3 | CC Chg | 02:40:30 | 21:13:44 | 0.97805 | 1.8325 | 2.6163 | 66.85 | 2.6163 | 66.85 | 0 | 0 | 4.2989 | 109.84 | 4.2989 | 109.84 | 0 | 0 | 2025-11-21 10:31:14 | 1.7923 | 4794.2484 | 122.4941 | 0 | Close
2566 | 6 | 3 | CC Chg | 02:41:00 | 21:14:14 | 0.97805 | 1.8345 | 2.6244 | 67.05 | 2.6244 | 67.05 | 0 | 0 | 4.3139 | 110.22 | 4.3139 | 110.22 | 0 | 0 | 2025-11-21 10:31:44 | 1.7942 | 4075.2889 | 104.1245 | 0 | Close
2567 | 6 | 3 | CC Chg | 02:41:30 | 21:14:44 | 0.97802 | 1.8364 | 2.6326 | 67.26 | 2.6326 | 67.26 | 0 | 0 | 4.3289 | 110.6 | 4.3289 | 110.6 | 0 | 0 | 2025-11-21 10:32:14 | 1.796 | 4289.5906 | 109.6 | 0 | Close
2568 | 6 | 3 | CC Chg | 02:42:00 | 21:15:14 | 0.97805 | 1.8384 | 2.6407 | 67.47 | 2.6407 | 67.47 | 0 | 0 | 4.3438 | 110.99 | 4.3438 | 110.99 | 0 | 0 | 2025-11-21 10:32:44 | 1.798 | 4075.2889 | 104.1245 | 0 | Close
2569 | 6 | 3 | CC Chg | 02:42:30 | 21:15:44 | 0.97805 | 1.8403 | 2.6489 | 67.68 | 2.6489 | 67.68 | 0 | 0 | 4.3588 | 111.37 | 4.3588 | 111.37 | 0 | 0 | 2025-11-21 10:33:14 | 1.7999 | 4289.6842 | 109.6024 | 0 | Close
2570 | 6 | 3 | CC Chg | 02:43:00 | 21:16:14 | 0.97805 | 1.8422 | 2.657 | 67.89 | 2.657 | 67.89 | 0 | 0 | 4.3738 | 111.75 | 4.3738 | 111.75 | 0 | 0 | 2025-11-21 10:33:44 | 1.8018 | 4289.4035 | 109.5952 | 0 | Close
2571 | 6 | 3 | CC Chg | 02:43:30 | 21:16:44 | 0.97805 | 1.8442 | 2.6652 | 68.1 | 2.6652 | 68.1 | 0 | 0 | 4.3888 | 112.14 | 4.3888 | 112.14 | 0 | 0 | 2025-11-21 10:34:14 | 1.8037 | 4075.2889 | 104.1245 | 0 | Close
2572 | 6 | 3 | CC Chg | 02:44:00 | 21:17:14 | 0.97805 | 1.8461 | 2.6733 | 68.3 | 2.6733 | 68.3 | 0 | 0 | 4.4039 | 112.52 | 4.4039 | 112.52 | 0 | 0 | 2025-11-21 10:34:44 | 1.8056 | 4289.6842 | 109.6024 | 0 | Close
2573 | 6 | 3 | CC Chg | 02:44:30 | 21:17:44 | 0.97802 | 1.8482 | 2.6815 | 68.51 | 2.6815 | 68.51 | 0 | 0 | 4.4189 | 112.9 | 4.4189 | 112.9 | 0 | 0 | 2025-11-21 10:35:14 | 1.8076 | 3881.1429 | 99.1641 | 0 | Close
2574 | 6 | 3 | CC Chg | 02:45:00 | 21:18:14 | 0.97805 | 1.8501 | 2.6896 | 68.72 | 2.6896 | 68.72 | 0 | 0 | 4.434 | 113.29 | 4.434 | 113.29 | 0 | 0 | 2025-11-21 10:35:44 | 1.8095 | 4289.6842 | 109.6024 | 0 | Close
2575 | 6 | 3 | CC Chg | 02:45:30 | 21:18:44 | 0.97805 | 1.8522 | 2.6978 | 68.93 | 2.6978 | 68.93 | 0 | 0 | 4.4491 | 113.68 | 4.4491 | 113.68 | 0 | 0 | 2025-11-21 10:36:14 | 1.8115 | 3880.9735 | 99.1597 | 0 | Close
2576 | 6 | 3 | CC Chg | 02:46:00 | 21:19:14 | 0.97805 | 1.8542 | 2.7059 | 69.14 | 2.7059 | 69.14 | 0 | 0 | 4.4642 | 114.06 | 4.4642 | 114.06 | 0 | 0 | 2025-11-21 10:36:44 | 1.8135 | 4075.2 | 104.1223 | 0 | Close
2577 | 6 | 3 | CC Chg | 02:46:30 | 21:19:44 | 0.97802 | 1.8563 | 2.7141 | 69.35 | 2.7141 | 69.35 | 0 | 0 | 4.4793 | 114.45 | 4.4793 | 114.45 | 0 | 0 | 2025-11-21 10:37:14 | 1.8155 | 3881.1429 | 99.1641 | 0 | Close
2578 | 6 | 3 | CC Chg | 02:47:00 | 21:20:14 | 0.97805 | 1.8584 | 2.7222 | 69.55 | 2.7222 | 69.55 | 0 | 0 | 4.4945 | 114.83 | 4.4945 | 114.83 | 0 | 0 | 2025-11-21 10:37:44 | 1.8176 | 3881.2275 | 99.1662 | 0 | Close
2579 | 6 | 3 | CC Chg | 02:47:30 | 21:20:44 | 0.97802 | 1.8603 | 2.7304 | 69.76 | 2.7304 | 69.76 | 0 | 0 | 4.5096 | 115.22 | 4.5096 | 115.22 | 0 | 0 | 2025-11-21 10:38:14 | 1.8194 | 4289.5906 | 109.6 | 0 | Close
2580 | 6 | 3 | CC Chg | 02:48:00 | 21:21:14 | 0.97805 | 1.8624 | 2.7385 | 69.97 | 2.7385 | 69.97 | 0 | 0 | 4.5248 | 115.61 | 4.5248 | 115.61 | 0 | 0 | 2025-11-21 10:38:44 | 1.8215 | 3880.9735 | 99.1597 | 0 | Close
2581 | 6 | 3 | CC Chg | 02:48:30 | 21:21:44 | 0.97805 | 1.8645 | 2.7467 | 70.18 | 2.7467 | 70.18 | 0 | 0 | 4.54 | 116 | 4.54 | 116 | 0 | 0 | 2025-11-21 10:39:14 | 1.8236 | 3881.1429 | 99.1641 | 0 | Close
2582 | 6 | 3 | CC Chg | 02:49:00 | 21:22:14 | 0.97805 | 1.8666 | 2.7548 | 70.39 | 2.7548 | 70.39 | 0 | 0 | 4.5552 | 116.39 | 4.5552 | 116.39 | 0 | 0 | 2025-11-21 10:39:44 | 1.8256 | 3881.1429 | 99.1641 | 0 | Close
2583 | 6 | 3 | CC Chg | 02:49:30 | 21:22:44 | 0.97805 | 1.8687 | 2.763 | 70.59 | 2.763 | 70.59 | 0 | 0 | 4.5704 | 116.77 | 4.5704 | 116.77 | 0 | 0 | 2025-11-21 10:40:14 | 1.8277 | 3881.2275 | 99.1662 | 0 | Close
2584 | 6 | 3 | CC Chg | 02:50:00 | 21:23:14 | 0.97805 | 1.8706 | 2.7711 | 70.8 | 2.7711 | 70.8 | 0 | 0 | 4.5856 | 117.16 | 4.5856 | 117.16 | 0 | 0 | 2025-11-21 10:40:44 | 1.8295 | 4289.5906 | 109.6 | 0 | Close
2585 | 6 | 3 | CC Chg | 02:50:30 | 21:23:44 | 0.97805 | 1.8727 | 2.7793 | 71.01 | 2.7793 | 71.01 | 0 | 0 | 4.6009 | 117.55 | 4.6009 | 117.55 | 0 | 0 | 2025-11-21 10:41:14 | 1.8316 | 3881.2275 | 99.1662 | 0 | Close
2586 | 6 | 3 | CC Chg | 02:51:00 | 21:24:14 | 0.97805 | 1.8748 | 2.7874 | 71.22 | 2.7874 | 71.22 | 0 | 0 | 4.6162 | 117.94 | 4.6162 | 117.94 | 0 | 0 | 2025-11-21 10:41:44 | 1.8337 | 3881.0582 | 99.1619 | 0 | Close
2587 | 6 | 3 | CC Chg | 02:51:30 | 21:24:44 | 0.97802 | 1.8769 | 2.7956 | 71.43 | 2.7956 | 71.43 | 0 | 0 | 4.6315 | 118.33 | 4.6315 | 118.33 | 0 | 0 | 2025-11-21 10:42:14 | 1.8357 | 3881.1429 | 99.1641 | 0 | Close
2588 | 6 | 3 | CC Chg | 02:52:00 | 21:25:14 | 0.97805 | 1.879 | 2.8037 | 71.64 | 2.8037 | 71.64 | 0 | 0 | 4.6468 | 118.73 | 4.6468 | 118.73 | 0 | 0 | 2025-11-21 10:42:44 | 1.8378 | 3881.1429 | 99.1641 | 0 | Close
2589 | 6 | 3 | CC Chg | 02:52:30 | 21:25:44 | 0.97805 | 1.8811 | 2.8119 | 71.84 | 2.8119 | 71.84 | 0 | 0 | 4.6621 | 119.12 | 4.6621 | 119.12 | 0 | 0 | 2025-11-21 10:43:14 | 1.8398 | 3881.1429 | 99.1641 | 0 | Close
2590 | 6 | 3 | CC Chg | 02:53:00 | 21:26:14 | 0.97805 | 1.8832 | 2.82 | 72.05 | 2.82 | 72.05 | 0 | 0 | 4.6774 | 119.51 | 4.6774 | 119.51 | 0 | 0 | 2025-11-21 10:43:44 | 1.8419 | 3881.0582 | 99.1619 | 0 | Close
2591 | 6 | 3 | CC Chg | 02:53:30 | 21:26:44 | 0.97802 | 1.8853 | 2.8282 | 72.26 | 2.8282 | 72.26 | 0 | 0 | 4.6928 | 119.9 | 4.6928 | 119.9 | 0 | 0 | 2025-11-21 10:44:14 | 1.8439 | 3881.0582 | 99.1619 | 0 | Close
2592 | 6 | 3 | CC Chg | 02:54:00 | 21:27:14 | 0.97805 | 1.8874 | 2.8363 | 72.47 | 2.8363 | 72.47 | 0 | 0 | 4.7081 | 120.29 | 4.7081 | 120.29 | 0 | 0 | 2025-11-21 10:44:44 | 1.846 | 3881.2275 | 99.1662 | 0 | Close
2593 | 6 | 3 | CC Chg | 02:54:30 | 21:27:44 | 0.97805 | 1.8895 | 2.8445 | 72.68 | 2.8445 | 72.68 | 0 | 0 | 4.7235 | 120.69 | 4.7235 | 120.69 | 0 | 0 | 2025-11-21 10:45:14 | 1.848 | 3881.2275 | 99.1662 | 0 | Close
2594 | 6 | 3 | CC Chg | 02:55:00 | 21:28:14 | 0.97805 | 1.8914 | 2.8526 | 72.89 | 2.8526 | 72.89 | 0 | 0 | 4.7389 | 121.08 | 4.7389 | 121.08 | 0 | 0 | 2025-11-21 10:45:44 | 1.8499 | 4289.5906 | 109.6 | 0 | Close
2595 | 6 | 3 | CC Chg | 02:55:30 | 21:28:44 | 0.97802 | 1.8935 | 2.8608 | 73.09 | 2.8608 | 73.09 | 0 | 0 | 4.7544 | 121.48 | 4.7544 | 121.48 | 0 | 0 | 2025-11-21 10:46:14 | 1.8519 | 3881.1429 | 99.1641 | 0 | Close
2596 | 6 | 3 | CC Chg | 02:56:00 | 21:29:14 | 0.97805 | 1.8956 | 2.8689 | 73.3 | 2.8689 | 73.3 | 0 | 0 | 4.7698 | 121.87 | 4.7698 | 121.87 | 0 | 0 | 2025-11-21 10:46:44 | 1.854 | 3881.2275 | 99.1662 | 0 | Close
2597 | 6 | 3 | CC Chg | 02:56:30 | 21:29:44 | 0.97805 | 1.8977 | 2.8771 | 73.51 | 2.8771 | 73.51 | 0 | 0 | 4.7853 | 122.26 | 4.7853 | 122.26 | 0 | 0 | 2025-11-21 10:47:14 | 1.856 | 3881.0582 | 99.1619 | 0 | Close
2598 | 6 | 3 | CC Chg | 02:57:00 | 21:30:14 | 0.97805 | 1.8998 | 2.8852 | 73.72 | 2.8852 | 73.72 | 0 | 0 | 4.8007 | 122.66 | 4.8007 | 122.66 | 0 | 0 | 2025-11-21 10:47:44 | 1.8581 | 3881.0582 | 99.1619 | 0 | Close
2599 | 6 | 3 | CC Chg | 02:57:02 | 21:30:16 | 0.97805 | 1.9 | 2.8858 | 73.73 | 2.8858 | 73.73 | 0 | 0 | 4.8018 | 122.69 | 4.8018 | 122.69 | 0 | 0 | 2025-11-21 10:47:46 | 1.8583 | 2716.4444 | 69.4058 | 0 | Close
2600 | 6 | 2 | CC DChg | 00:00:00 | 21:30:16 | -11.744 | 1.7344 | 0 | 0 | 0 | 0 | 0 | 0 | 0 | 0 | 0 | 0 | 0 | 0 | 2025-11-21 10:47:47 | -20.3687 | 0 | 0 | 0 | Close
2601 | 6 | 2 | CC DChg | 00:00:30 | 21:30:46 | -11.7432 | 1.5941 | 0.0979 | 2.5 | 0 | 0 | 0.0979 | 2.5 | 0.1602 | 4.09 | 0 | 0 | 0.1602 | 4.09 | 2025-11-21 10:48:17 | -18.7198 | -697.4902 | -17.821 | 0 | Close
2602 | 6 | 2 | CC DChg | 00:01:00 | 21:31:16 | -11.7428 | 1.5441 | 0.1957 | 5 | 0 | 0 | 0.1957 | 5 | 0.3136 | 8.01 | 0 | 0 | 0.3136 | 8.01 | 2025-11-21 10:48:47 | -18.132 | -1957.1496 | -50.0056 | 0 | Close
2603 | 6 | 2 | CC DChg | 00:01:30 | 21:31:46 | -11.7428 | 1.5075 | 0.2936 | 7.5 | 0 | 0 | 0.2936 | 7.5 | 0.4629 | 11.83 | 0 | 0 | 0.4629 | 11.83 | 2025-11-21 10:49:17 | -17.7022 | -2673.7019 | -68.3137 | 0 | Close
2604 | 6 | 2 | CC DChg | 00:02:00 | 21:32:16 | -11.7428 | 1.4787 | 0.3914 | 10 | 0 | 0 | 0.3914 | 10 | 0.6089 | 15.56 | 0 | 0 | 0.6089 | 15.56 | 2025-11-21 10:49:47 | -17.364 | -3397.838 | -86.8155 | 0 | Close
2605 | 6 | 2 | CC DChg | 00:02:30 | 21:32:46 | -11.7428 | 1.4544 | 0.4893 | 12.5 | 0 | 0 | 0.4893 | 12.5 | 0.7524 | 19.22 | 0 | 0 | 0.7524 | 19.22 | 2025-11-21 10:50:17 | -17.0787 | -4027.0544 | -102.8921 | 0 | Close
2606 | 6 | 2 | CC DChg | 00:03:00 | 21:33:16 | -11.7432 | 1.4328 | 0.5871 | 15 | 0 | 0 | 0.5871 | 15 | 0.8937 | 22.83 | 0 | 0 | 0.8937 | 22.83 | 2025-11-21 10:50:47 | -16.8256 | -4530.43 | -115.7535 | 0 | Close
2607 | 6 | 2 | CC DChg | 00:03:30 | 21:33:46 | -11.7432 | 1.4127 | 0.685 | 17.5 | 0 | 0 | 0.685 | 17.5 | 1.0329 | 26.39 | 0 | 0 | 1.0329 | 26.39 | 2025-11-21 10:51:17 | -16.5896 | -4868.5351 | -124.3922 | 0 | Close
2608 | 6 | 2 | CC DChg | 00:04:00 | 21:34:16 | -11.7428 | 1.3929 | 0.7829 | 20 | 0 | 0 | 0.7829 | 20 | 1.1702 | 29.9 | 0 | 0 | 1.1702 | 29.9 | 2025-11-21 10:51:47 | -16.3565 | -4942.2941 | -126.2767 | 0 | Close
2609 | 6 | 2 | CC DChg | 00:04:30 | 21:34:46 | -11.7428 | 1.3726 | 0.8807 | 22.5 | 0 | 0 | 0.8807 | 22.5 | 1.3055 | 33.36 | 0 | 0 | 1.3055 | 33.36 | 2025-11-21 10:52:17 | -16.1181 | -4820.5758 | -123.1668 | 0 | Close
2610 | 6 | 2 | CC DChg | 00:05:00 | 21:35:16 | -11.7432 | 1.3509 | 0.9786 | 25 | 0 | 0 | 0.9786 | 25 | 1.4387 | 36.76 | 0 | 0 | 1.4387 | 36.76 | 2025-11-21 10:52:47 | -15.8638 | -4509.5709 | -115.2205 | 0 | Close
2611 | 6 | 2 | CC DChg | 00:05:30 | 21:35:46 | -11.7432 | 1.3277 | 1.0764 | 27.5 | 0 | 0 | 1.0764 | 27.5 | 1.5698 | 40.11 | 0 | 0 | 1.5698 | 40.11 | 2025-11-21 10:53:17 | -15.5914 | -4218.0115 | -107.7711 | 0 | Close
2612 | 6 | 2 | CC DChg | 00:06:00 | 21:36:16 | -11.7428 | 1.3036 | 1.1743 | 30 | 0 | 0 | 1.1743 | 30 | 1.6985 | 43.4 | 0 | 0 | 1.6985 | 43.4 | 2025-11-21 10:53:47 | -15.3079 | -4060.4887 | -103.7464 | 0 | Close
2613 | 6 | 2 | CC DChg | 00:06:30 | 21:36:46 | -11.7428 | 1.2785 | 1.2721 | 32.5 | 0 | 0 | 1.2721 | 32.5 | 1.8249 | 46.63 | 0 | 0 | 1.8249 | 46.63 | 2025-11-21 10:54:17 | -15.0131 | -3898.6915 | -99.6124 | 0 | Close
2614 | 6 | 2 | CC DChg | 00:07:00 | 21:37:16 | -11.7428 | 1.2531 | 1.37 | 35 | 0 | 0 | 1.37 | 35 | 1.9488 | 49.79 | 0 | 0 | 1.9488 | 49.79 | 2025-11-21 10:54:47 | -14.7149 | -3852.6369 | -98.4357 | 0 | Close
2615 | 6 | 2 | CC DChg | 00:07:30 | 21:37:46 | -11.7432 | 1.2278 | 1.4679 | 37.5 | 0 | 0 | 1.4679 | 37.5 | 2.0701 | 52.89 | 0 | 0 | 2.0701 | 52.89 | 2025-11-21 10:55:17 | -14.4183 | -3867.8682 | -98.8249 | 0 | Close
2616 | 6 | 2 | CC DChg | 00:08:00 | 21:38:16 | -11.7428 | 1.2028 | 1.5657 | 40 | 0 | 0 | 1.5657 | 40 | 2.1891 | 55.93 | 0 | 0 | 2.1891 | 55.93 | 2025-11-21 10:55:47 | -14.1242 | -3914.272 | -100.0105 | 0 | Close
2617 | 6 | 2 | CC DChg | 00:08:30 | 21:38:46 | -11.7428 | 1.1774 | 1.6636 | 42.5 | 0 | 0 | 1.6636 | 42.5 | 2.3055 | 58.91 | 0 | 0 | 2.3055 | 58.91 | 2025-11-21 10:56:17 | -13.8259 | -3852.6264 | -98.4355 | 0 | Close
2618 | 6 | 2 | CC DChg | 00:09:00 | 21:39:16 | -11.7432 | 1.1518 | 1.7614 | 45.01 | 0 | 0 | 1.7614 | 45.01 | 2.4195 | 61.82 | 0 | 0 | 2.4195 | 61.82 | 2025-11-21 10:56:47 | -13.5258 | -3822.5347 | -97.6666 | 0 | Close
2619 | 6 | 2 | CC DChg | 00:09:30 | 21:39:46 | -11.7428 | 1.1255 | 1.8593 | 47.51 | 0 | 0 | 1.8593 | 47.51 | 2.5309 | 64.67 | 0 | 0 | 2.5309 | 64.67 | 2025-11-21 10:57:17 | -13.2165 | -3720.8213 | -95.0678 | 0 | Close
2620 | 6 | 2 | CC DChg | 00:10:00 | 21:40:16 | -11.7428 | 1.098 | 1.9571 | 50.01 | 0 | 0 | 1.9571 | 50.01 | 2.6397 | 67.45 | 0 | 0 | 2.6397 | 67.45 | 2025-11-21 10:57:47 | -12.8936 | -3558.4388 | -90.9189 | 0 | Close
2621 | 6 | 2 | CC DChg | 00:10:30 | 21:40:46 | -11.7432 | 1.069 | 2.055 | 52.51 | 0 | 0 | 2.055 | 52.51 | 2.7458 | 70.15 | 0 | 0 | 2.7458 | 70.15 | 2025-11-21 10:58:17 | -12.5534 | -3374.3877 | -86.2164 | 0 | Close
2622 | 6 | 2 | CC DChg | 00:11:00 | 21:41:16 | -11.7428 | 1.0375 | 2.1529 | 55.01 | 0 | 0 | 2.1529 | 55.01 | 2.8488 | 72.79 | 0 | 0 | 2.8488 | 72.79 | 2025-11-21 10:58:47 | -12.1831 | -3106.5735 | -79.3737 | 0 | Close
2623 | 6 | 2 | CC DChg | 00:11:30 | 21:41:46 | -11.7424 | 1.0034 | 2.2507 | 57.51 | 0 | 0 | 2.2507 | 57.51 | 2.9487 | 75.34 | 0 | 0 | 2.9487 | 75.34 | 2025-11-21 10:59:17 | -11.7823 | -2869.6878 | -73.3212 | 0 | Close
2624 | 6 | 2 | CC DChg | 00:12:00 | 21:42:16 | -11.7428 | 0.9662 | 2.3486 | 60.01 | 0 | 0 | 2.3486 | 60.01 | 3.0451 | 77.8 | 0 | 0 | 3.0451 | 77.8 | 2025-11-21 10:59:47 | -11.3459 | -2630.5233 | -67.2105 | 0 | Close
2625 | 6 | 2 | CC DChg | 00:12:30 | 21:42:46 | -11.7428 | 0.9244 | 2.4464 | 62.51 | 0 | 0 | 2.4464 | 62.51 | 3.1376 | 80.17 | 0 | 0 | 3.1376 | 80.17 | 2025-11-21 11:00:17 | -10.855 | -2341.0314 | -59.8139 | 0 | Close
2626 | 6 | 2 | CC DChg | 00:13:00 | 21:43:16 | -11.7424 | 0.8772 | 2.5443 | 65.01 | 0 | 0 | 2.5443 | 65.01 | 3.2258 | 82.42 | 0 | 0 | 3.2258 | 82.42 | 2025-11-21 11:00:47 | -10.3004 | -2073.194 | -52.9706 | 0 | Close
2627 | 6 | 2 | CC DChg | 00:13:30 | 21:43:46 | -11.7424 | 0.823 | 2.6421 | 67.51 | 0 | 0 | 2.6421 | 67.51 | 3.3091 | 84.55 | 0 | 0 | 3.3091 | 84.55 | 2025-11-21 11:01:17 | -9.664 | -1805.4285 | -46.1291 | 0 | Close
2628 | 6 | 2 | CC DChg | 00:14:00 | 21:44:16 | -11.7424 | 0.7601 | 2.74 | 70.01 | 0 | 0 | 2.74 | 70.01 | 3.3866 | 86.53 | 0 | 0 | 3.3866 | 86.53 | 2025-11-21 11:01:47 | -8.9254 | -1555.6912 | -39.7483 | 0 | Close
2629 | 6 | 2 | CC DChg | 00:14:30 | 21:44:46 | -11.742 | 0.6866 | 2.8378 | 72.51 | 0 | 0 | 2.8378 | 72.51 | 3.4575 | 88.34 | 0 | 0 | 3.4575 | 88.34 | 2025-11-21 11:02:17 | -8.062 | -1331.3282 | -34.0157 | 0 | Close
2630 | 6 | 2 | CC DChg | 00:15:00 | 21:45:16 | -11.7424 | 0.6022 | 2.9357 | 75.01 | 0 | 0 | 2.9357 | 75.01 | 3.5206 | 89.95 | 0 | 0 | 3.5206 | 89.95 | 2025-11-21 11:02:47 | -7.0713 | -1159.387 | -29.6226 | 0 | Close
2631 | 6 | 2 | CC DChg | 00:15:30 | 21:45:46 | -11.742 | 0.5088 | 3.0335 | 77.51 | 0 | 0 | 3.0335 | 77.51 | 3.575 | 91.34 | 0 | 0 | 3.575 | 91.34 | 2025-11-21 11:03:17 | -5.9743 | -1047.6593 | -26.7679 | 0 | Close
2632 | 6 | 2 | CC DChg | 00:15:32 | 21:45:48 | -11.742 | 0.4997 | 3.0427 | 77.74 | 0 | 0 | 3.0427 | 77.74 | 3.5796 | 91.46 | 0 | 0 | 3.5796 | 91.46 | 2025-11-21 11:03:19 | -5.8675 | -1003.5653 | -25.6413 | 0 | Close
2633 | 7 | 3 | CC Chg | 00:00:00 | 21:45:48 | 0.97798 | 0.6793 | 0 | 0 | 0 | 0 | 0 | 0 | 0 | 0 | 0 | 0 | 0 | 0 | 2025-11-21 11:03:20 | 0.66434 | 0 | 0 | 0 | Close
2634 | 7 | 3 | CC Chg | 00:00:30 | 21:46:18 | 0.97802 | 1.2177 | 0.00815 | 0.21 | 0.00815 | 0.21 | 0 | 0 | 0.0089 | 0.23 | 0.0089 | 0.23 | 0 | 0 | 2025-11-21 11:03:50 | 1.1909 | 15.1375 | 0.3868 | 0 | Close
2635 | 7 | 3 | CC Chg | 00:01:00 | 21:46:48 | 0.97802 | 1.2782 | 0.0163 | 0.42 | 0.0163 | 0.42 | 0 | 0 | 0.0191 | 0.49 | 0.0191 | 0.49 | 0 | 0 | 2025-11-21 11:04:20 | 1.2501 | 134.7107 | 3.4419 | 0 | Close
2636 | 7 | 3 | CC Chg | 00:01:30 | 21:47:18 | 0.97798 | 1.3181 | 0.02445 | 0.62 | 0.02445 | 0.62 | 0 | 0 | 0.02969 | 0.76 | 0.02969 | 0.76 | 0 | 0 | 2025-11-21 11:04:50 | 1.2891 | 204.2614 | 5.2189 | 0 | Close
2637 | 7 | 3 | CC Chg | 00:02:00 | 21:47:48 | 0.97802 | 1.3474 | 0.0326 | 0.83 | 0.0326 | 0.83 | 0 | 0 | 0.04055 | 1.04 | 0.04055 | 1.04 | 0 | 0 | 2025-11-21 11:05:20 | 1.3178 | 278.1597 | 7.107 | 0 | Close
2638 | 7 | 3 | CC Chg | 00:02:30 | 21:48:18 | 0.97802 | 1.3697 | 0.04075 | 1.04 | 0.04075 | 1.04 | 0 | 0 | 0.05163 | 1.32 | 0.05163 | 1.32 | 0 | 0 | 2025-11-21 11:05:50 | 1.3396 | 365.4748 | 9.338 | 0 | Close
2639 | 7 | 3 | CC Chg | 00:03:00 | 21:48:48 | 0.97802 | 1.3875 | 0.0489 | 1.25 | 0.0489 | 1.25 | 0 | 0 | 0.06287 | 1.61 | 0.06287 | 1.61 | 0 | 0 | 2025-11-21 11:06:20 | 1.357 | 457.8699 | 11.6987 | 0 | Close
2640 | 7 | 3 | CC Chg | 00:03:30 | 21:49:18 | 0.97802 | 1.4018 | 0.05705 | 1.46 | 0.05705 | 1.46 | 0 | 0 | 0.07424 | 1.9 | 0.07424 | 1.9 | 0 | 0 | 2025-11-21 11:06:50 | 1.371 | 569.9371 | 14.562 | 0 | Close
2641 | 7 | 3 | CC Chg | 00:04:00 | 21:49:48 | 0.97802 | 1.4139 | 0.0652 | 1.67 | 0.0652 | 1.67 | 0 | 0 | 0.08571 | 2.19 | 0.08571 | 2.19 | 0 | 0 | 2025-11-21 11:07:20 | 1.3828 | 673.5647 | 17.2097 | 0 | Close
2642 | 7 | 3 | CC Chg | 00:04:30 | 21:50:18 | 0.97802 | 1.4241 | 0.07335 | 1.87 | 0.07335 | 1.87 | 0 | 0 | 0.09728 | 2.49 | 0.09728 | 2.49 | 0 | 0 | 2025-11-21 11:07:50 | 1.3928 | 799.0321 | 20.4155 | 0 | Close
2643 | 7 | 3 | CC Chg | 00:05:00 | 21:50:48 | 0.97802 | 1.433 | 0.0815 | 2.08 | 0.0815 | 2.08 | 0 | 0 | 0.10892 | 2.78 | 0.10892 | 2.78 | 0 | 0 | 2025-11-21 11:08:20 | 1.4015 | 915.7491 | 23.3976 | 0 | Close
2644 | 7 | 3 | CC Chg | 00:05:30 | 21:51:18 | 0.97802 | 1.4409 | 0.08965 | 2.29 | 0.08965 | 2.29 | 0 | 0 | 0.12064 | 3.08 | 0.12064 | 3.08 | 0 | 0 | 2025-11-21 11:08:50 | 1.4092 | 1031.6688 | 26.3594 | 0 | Close
2645 | 7 | 3 | CC Chg | 00:06:00 | 21:51:48 | 0.97802 | 1.4478 | 0.0978 | 2.5 | 0.0978 | 2.5 | 0 | 0 | 0.13241 | 3.38 | 0.13241 | 3.38 | 0 | 0 | 2025-11-21 11:09:20 | 1.416 | 1181.1876 | 30.1796 | 0 | Close
2646 | 7 | 3 | CC Chg | 00:06:30 | 21:52:18 | 0.97802 | 1.4541 | 0.10595 | 2.71 | 0.10595 | 2.71 | 0 | 0 | 0.14423 | 3.69 | 0.14423 | 3.69 | 0 | 0 | 2025-11-21 11:09:50 | 1.4221 | 1293.6843 | 33.0539 | 0 | Close
2647 | 7 | 3 | CC Chg | 00:07:00 | 21:52:48 | 0.97802 | 1.4598 | 0.1141 | 2.92 | 0.1141 | 2.92 | 0 | 0 | 0.15611 | 3.99 | 0.15611 | 3.99 | 0 | 0 | 2025-11-21 11:10:20 | 1.4277 | 1429.8635 | 36.5333 | 0 | Close
2648 | 7 | 3 | CC Chg | 00:07:30 | 21:53:18 | 0.97802 | 1.4649 | 0.12225 | 3.12 | 0.12225 | 3.12 | 0 | 0 | 0.16803 | 4.29 | 0.16803 | 4.29 | 0 | 0 | 2025-11-21 11:10:50 | 1.4327 | 1598.0784 | 40.8313 | 0 | Close
2649 | 7 | 3 | CC Chg | 00:08:00 | 21:53:48 | 0.97802 | 1.4698 | 0.1304 | 3.33 | 0.1304 | 3.33 | 0 | 0 | 0.17999 | 4.6 | 0.17999 | 4.6 | 0 | 0 | 2025-11-21 11:11:20 | 1.4375 | 1663.3152 | 42.4981 | 0 | Close
2650 | 7 | 3 | CC Chg | 00:08:30 | 21:54:18 | 0.97802 | 1.4741 | 0.13855 | 3.54 | 0.13855 | 3.54 | 0 | 0 | 0.19199 | 4.91 | 0.19199 | 4.91 | 0 | 0 | 2025-11-21 11:11:50 | 1.4417 | 1895.4031 | 48.428 | 0 | Close
2651 | 7 | 3 | CC Chg | 00:09:00 | 21:54:48 | 0.97802 | 1.4782 | 0.1467 | 3.75 | 0.1467 | 3.75 | 0 | 0 | 0.20402 | 5.21 | 0.20402 | 5.21 | 0 | 0 | 2025-11-21 11:12:20 | 1.4457 | 1987.8699 | 50.7905 | 0 | Close
2652 | 7 | 3 | CC Chg | 00:09:30 | 21:55:18 | 0.97802 | 1.482 | 0.15485 | 3.96 | 0.15485 | 3.96 | 0 | 0 | 0.21608 | 5.52 | 0.21608 | 5.52 | 0 | 0 | 2025-11-21 11:12:50 | 1.4494 | 2144.8041 | 54.8002 | 0 | Close
2653 | 7 | 3 | CC Chg | 00:10:00 | 21:55:48 | 0.97802 | 1.4856 | 0.163 | 4.16 | 0.163 | 4.16 | 0 | 0 | 0.22818 | 5.83 | 0.22818 | 5.83 | 0 | 0 | 2025-11-21 11:13:20 | 1.4529 | 2263.963 | 57.8448 | 0 | Close
2654 | 7 | 3 | CC Chg | 00:10:30 | 21:56:18 | 0.97802 | 1.489 | 0.17115 | 4.37 | 0.17115 | 4.37 | 0 | 0 | 0.2403 | 6.14 | 0.2403 | 6.14 | 0 | 0 | 2025-11-21 11:13:50 | 1.4563 | 2397.1405 | 61.2475 | 0 | Close
2655 | 7 | 3 | CC Chg | 00:11:00 | 21:56:48 | 0.97802 | 1.492 | 0.1793 | 4.58 | 0.1793 | 4.58 | 0 | 0 | 0.25244 | 6.45 | 0.25244 | 6.45 | 0 | 0 | 2025-11-21 11:14:20 | 1.4592 | 2716.7519 | 69.4136 | 0 | Close
2656 | 7 | 3 | CC Chg | 00:11:30 | 21:57:18 | 0.97805 | 1.4949 | 0.18745 | 4.79 | 0.18745 | 4.79 | 0 | 0 | 0.26462 | 6.76 | 0.26462 | 6.76 | 0 | 0 | 2025-11-21 11:14:50 | 1.4621 | 2810.4444 | 71.8075 | 0 | Close
2657 | 7 | 3 | CC Chg | 00:12:00 | 21:57:48 | 0.97805 | 1.4977 | 0.1956 | 5 | 0.1956 | 5 | 0 | 0 | 0.27681 | 7.07 | 0.27681 | 7.07 | 0 | 0 | 2025-11-21 11:15:20 | 1.4648 | 2910.8095 | 74.3718 | 0 | Close
2658 | 7 | 3 | CC Chg | 00:12:30 | 21:58:18 | 0.97805 | 1.5004 | 0.20375 | 5.21 | 0.20375 | 5.21 | 0 | 0 | 0.28903 | 7.38 | 0.28903 | 7.38 | 0 | 0 | 2025-11-21 11:15:50 | 1.4675 | 3018.6173 | 77.1263 | 0 | Close
2659 | 7 | 3 | CC Chg | 00:13:00 | 21:58:48 | 0.97802 | 1.503 | 0.2119 | 5.41 | 0.2119 | 5.41 | 0 | 0 | 0.30127 | 7.7 | 0.30127 | 7.7 | 0 | 0 | 2025-11-21 11:16:20 | 1.47 | 3134.7265 | 80.093 | 0 | Close
2660 | 7 | 3 | CC Chg | 00:13:30 | 21:59:18 | 0.97802 | 1.5054 | 0.22006 | 5.62 | 0.22006 | 5.62 | 0 | 0 | 0.31353 | 8.01 | 0.31353 | 8.01 | 0 | 0 | 2025-11-21 11:16:50 | 1.4723 | 3395.9537 | 86.7674 | 0 | Close
2661 | 7 | 3 | CC Chg | 00:14:00 | 21:59:48 | 0.97802 | 1.5077 | 0.22821 | 5.83 | 0.22821 | 5.83 | 0 | 0 | 0.32581 | 8.32 | 0.32581 | 8.32 | 0 | 0 | 2025-11-21 11:17:20 | 1.4746 | 3543.5942 | 90.5396 | 0 | Close
2662 | 7 | 3 | CC Chg | 00:14:30 | 22:00:18 | 0.97805 | 1.51 | 0.23636 | 6.04 | 0.23636 | 6.04 | 0 | 0 | 0.33811 | 8.64 | 0.33811 | 8.64 | 0 | 0 | 2025-11-21 11:17:50 | 1.4769 | 3543.6039 | 90.5399 | 0 | Close
2663 | 7 | 3 | CC Chg | 00:15:00 | 22:00:48 | 0.97805 | 1.5121 | 0.24451 | 6.25 | 0.24451 | 6.25 | 0 | 0 | 0.35042 | 8.95 | 0.35042 | 8.95 | 0 | 0 | 2025-11-21 11:18:20 | 1.4789 | 3881.1005 | 99.163 | 0 | Close
2664 | 7 | 3 | CC Chg | 00:15:30 | 22:01:18 | 0.97805 | 1.5141 | 0.25266 | 6.46 | 0.25266 | 6.46 | 0 | 0 | 0.36276 | 9.27 | 0.36276 | 9.27 | 0 | 0 | 2025-11-21 11:18:50 | 1.4809 | 4075.1444 | 104.1209 | 0 | Close
2665 | 7 | 3 | CC Chg | 00:16:00 | 22:01:48 | 0.97805 | 1.5161 | 0.26081 | 6.66 | 0.26081 | 6.66 | 0 | 0 | 0.3751 | 9.58 | 0.3751 | 9.58 | 0 | 0 | 2025-11-21 11:19:20 | 1.4828 | 4075.1444 | 104.1209 | 0 | Close
2666 | 7 | 3 | CC Chg | 00:16:30 | 22:02:18 | 0.97805 | 1.518 | 0.26896 | 6.87 | 0.26896 | 6.87 | 0 | 0 | 0.38747 | 9.9 | 0.38747 | 9.9 | 0 | 0 | 2025-11-21 11:19:50 | 1.4847 | 4289.6257 | 109.6009 | 0 | Close
2667 | 7 | 3 | CC Chg | 00:17:00 | 22:02:48 | 0.97802 | 1.5198 | 0.27711 | 7.08 | 0.27711 | 7.08 | 0 | 0 | 0.39985 | 10.22 | 0.39985 | 10.22 | 0 | 0 | 2025-11-21 11:20:20 | 1.4864 | 4527.9506 | 115.6902 | 0 | Close
2668 | 7 | 3 | CC Chg | 00:17:30 | 22:03:18 | 0.97805 | 1.5216 | 0.28526 | 7.29 | 0.28526 | 7.29 | 0 | 0 | 0.41224 | 10.53 | 0.41224 | 10.53 | 0 | 0 | 2025-11-21 11:20:50 | 1.4882 | 4527.963 | 115.6905 | 0 | Close
2669 | 7 | 3 | CC Chg | 00:18:00 | 22:03:48 | 0.97805 | 1.5233 | 0.29341 | 7.5 | 0.29341 | 7.5 | 0 | 0 | 0.42465 | 10.85 | 0.42465 | 10.85 | 0 | 0 | 2025-11-21 11:21:20 | 1.4899 | 4794.3268 | 122.4961 | 0 | Close
2670 | 7 | 3 | CC Chg | 00:18:30 | 22:04:18 | 0.97802 | 1.5251 | 0.30156 | 7.7 | 0.30156 | 7.7 | 0 | 0 | 0.43708 | 11.17 | 0.43708 | 11.17 | 0 | 0 | 2025-11-21 11:21:50 | 1.4916 | 4527.9506 | 115.6902 | 0 | Close
2671 | 7 | 3 | CC Chg | 00:19:00 | 22:04:48 | 0.97805 | 1.5266 | 0.30971 | 7.91 | 0.30971 | 7.91 | 0 | 0 | 0.44951 | 11.49 | 0.44951 | 11.49 | 0 | 0 | 2025-11-21 11:22:20 | 1.4931 | 5433.5852 | 138.8293 | 0 | Close
2672 | 7 | 3 | CC Chg | 00:19:30 | 22:05:18 | 0.97805 | 1.5284 | 0.31786 | 8.12 | 0.31786 | 8.12 | 0 | 0 | 0.46196 | 11.8 | 0.46196 | 11.8 | 0 | 0 | 2025-11-21 11:22:50 | 1.4949 | 4527.9136 | 115.6892 | 0 | Close
2673 | 7 | 3 | CC Chg | 00:20:00 | 22:05:48 | 0.97802 | 1.5298 | 0.32601 | 8.33 | 0.32601 | 8.33 | 0 | 0 | 0.47442 | 12.12 | 0.47442 | 12.12 | 0 | 0 | 2025-11-21 11:23:20 | 1.4962 | 5821.6984 | 148.7457 | 0 | Close
2674 | 7 | 3 | CC Chg | 00:20:30 | 22:06:18 | 0.97805 | 1.5314 | 0.33416 | 8.54 | 0.33416 | 8.54 | 0 | 0 | 0.4869 | 12.44 | 0.4869 | 12.44 | 0 | 0 | 2025-11-21 11:23:50 | 1.4978 | 5093.9306 | 130.1511 | 0 | Close
2675 | 7 | 3 | CC Chg | 00:21:00 | 22:06:48 | 0.97805 | 1.5329 | 0.34231 | 8.75 | 0.34231 | 8.75 | 0 | 0 | 0.49939 | 12.76 | 0.49939 | 12.76 | 0 | 0 | 2025-11-21 11:24:20 | 1.4992 | 5433.5407 | 138.8282 | 0 | Close
2676 | 7 | 3 | CC Chg | 00:21:30 | 22:07:18 | 0.97805 | 1.5343 | 0.35046 | 8.95 | 0.35046 | 8.95 | 0 | 0 | 0.51188 | 13.08 | 0.51188 | 13.08 | 0 | 0 | 2025-11-21 11:24:50 | 1.5006 | 5821.6508 | 148.7445 | 0 | Close
2677 | 7 | 3 | CC Chg | 00:22:00 | 22:07:48 | 0.97805 | 1.5356 | 0.35861 | 9.16 | 0.35861 | 9.16 | 0 | 0 | 0.52439 | 13.4 | 0.52439 | 13.4 | 0 | 0 | 2025-11-21 11:25:20 | 1.5019 | 6269.5043 | 160.1872 | 0 | Close
2678 | 7 | 3 | CC Chg | 00:22:30 | 22:08:18 | 0.97802 | 1.5371 | 0.36676 | 9.37 | 0.36676 | 9.37 | 0 | 0 | 0.53692 | 13.72 | 0.53692 | 13.72 | 0 | 0 | 2025-11-21 11:25:50 | 1.5033 | 5433.5111 | 138.8274 | 0 | Close
2679 | 7 | 3 | CC Chg | 00:23:00 | 22:08:48 | 0.97805 | 1.5384 | 0.37491 | 9.58 | 0.37491 | 9.58 | 0 | 0 | 0.54945 | 14.04 | 0.54945 | 14.04 | 0 | 0 | 2025-11-21 11:26:20 | 1.5046 | 6269.5385 | 160.1881 | 0 | Close
2680 | 7 | 3 | CC Chg | 00:23:30 | 22:09:18 | 0.97802 | 1.5396 | 0.38306 | 9.79 | 0.38306 | 9.79 | 0 | 0 | 0.56199 | 14.36 | 0.56199 | 14.36 | 0 | 0 | 2025-11-21 11:26:50 | 1.5058 | 6791.8889 | 173.5343 | 0 | Close
2681 | 7 | 3 | CC Chg | 00:24:00 | 22:09:48 | 0.97805 | 1.5409 | 0.39121 | 10 | 0.39121 | 10 | 0 | 0 | 0.57455 | 14.68 | 0.57455 | 14.68 | 0 | 0 | 2025-11-21 11:27:20 | 1.5071 | 6269.5043 | 160.1872 | 0 | Close
2682 | 7 | 3 | CC Chg | 00:24:30 | 22:10:18 | 0.97805 | 1.5422 | 0.39936 | 10.2 | 0.39936 | 10.2 | 0 | 0 | 0.58711 | 15 | 0.58711 | 15 | 0 | 0 | 2025-11-21 11:27:50 | 1.5084 | 6269.4701 | 160.1864 | 0 | Close
2683 | 7 | 3 | CC Chg | 00:25:00 | 22:10:48 | 0.97805 | 1.5435 | 0.40751 | 10.41 | 0.40751 | 10.41 | 0 | 0 | 0.59969 | 15.32 | 0.59969 | 15.32 | 0 | 0 | 2025-11-21 11:28:20 | 1.5096 | 6269.4701 | 160.1864 | 0 | Close
2684 | 7 | 3 | CC Chg | 00:25:30 | 22:11:18 | 0.97802 | 1.5448 | 0.41566 | 10.62 | 0.41566 | 10.62 | 0 | 0 | 0.61227 | 15.64 | 0.61227 | 15.64 | 0 | 0 | 2025-11-21 11:28:50 | 1.5109 | 6269.4701 | 160.1864 | 0 | Close
2685 | 7 | 3 | CC Chg | 00:26:00 | 22:11:48 | 0.97802 | 1.5459 | 0.42381 | 10.83 | 0.42381 | 10.83 | 0 | 0 | 0.62487 | 15.97 | 0.62487 | 15.97 | 0 | 0 | 2025-11-21 11:29:20 | 1.5119 | 7409.3737 | 189.3112 | 0 | Close
2686 | 7 | 3 | CC Chg | 00:26:30 | 22:12:18 | 0.97805 | 1.5472 | 0.43196 | 11.04 | 0.43196 | 11.04 | 0 | 0 | 0.63747 | 16.29 | 0.63747 | 16.29 | 0 | 0 | 2025-11-21 11:29:50 | 1.5132 | 6269.4701 | 160.1864 | 0 | Close
2687 | 7 | 3 | CC Chg | 00:27:00 | 22:12:48 | 0.97805 | 1.5484 | 0.44011 | 11.24 | 0.44011 | 11.24 | 0 | 0 | 0.65009 | 16.61 | 0.65009 | 16.61 | 0 | 0 | 2025-11-21 11:30:20 | 1.5144 | 6791.963 | 173.5362 | 0 | Close
2688 | 7 | 3 | CC Chg | 00:27:30 | 22:13:18 | 0.97805 | 1.5495 | 0.44826 | 11.45 | 0.44826 | 11.45 | 0 | 0 | 0.66271 | 16.93 | 0.66271 | 16.93 | 0 | 0 | 2025-11-21 11:30:50 | 1.5155 | 7409.4141 | 189.3122 | 0 | Close
2689 | 7 | 3 | CC Chg | 00:28:00 | 22:13:48 | 0.97805 | 1.5508 | 0.45641 | 11.66 | 0.45641 | 11.66 | 0 | 0 | 0.67535 | 17.26 | 0.67535 | 17.26 | 0 | 0 | 2025-11-21 11:31:20 | 1.5168 | 6269.4701 | 160.1864 | 0 | Close
2690 | 7 | 3 | CC Chg | 00:28:30 | 22:14:18 | 0.97802 | 1.5519 | 0.46456 | 11.87 | 0.46456 | 11.87 | 0 | 0 | 0.68799 | 17.58 | 0.68799 | 17.58 | 0 | 0 | 2025-11-21 11:31:50 | 1.5178 | 7409.3737 | 189.3112 | 0 | Close
2691 | 7 | 3 | CC Chg | 00:29:00 | 22:14:48 | 0.97805 | 1.553 | 0.47271 | 12.08 | 0.47271 | 12.08 | 0 | 0 | 0.70064 | 17.9 | 0.70064 | 17.9 | 0 | 0 | 2025-11-21 11:32:20 | 1.5189 | 7409.3737 | 189.3112 | 0 | Close
2692 | 7 | 3 | CC Chg | 00:29:30 | 22:15:18 | 0.97805 | 1.5542 | 0.48087 | 12.29 | 0.48087 | 12.29 | 0 | 0 | 0.71331 | 18.23 | 0.71331 | 18.23 | 0 | 0 | 2025-11-21 11:32:50 | 1.5201 | 6791.9259 | 173.5352 | 0 | Close
2693 | 7 | 3 | CC Chg | 00:30:00 | 22:15:48 | 0.97805 | 1.5553 | 0.48902 | 12.49 | 0.48902 | 12.49 | 0 | 0 | 0.72598 | 18.55 | 0.72598 | 18.55 | 0 | 0 | 2025-11-21 11:33:20 | 1.5212 | 7409.3737 | 189.3112 | 0 | Close
2694 | 7 | 3 | CC Chg | 00:30:30 | 22:16:18 | 0.97802 | 1.5564 | 0.49717 | 12.7 | 0.49717 | 12.7 | 0 | 0 | 0.73866 | 18.87 | 0.73866 | 18.87 | 0 | 0 | 2025-11-21 11:33:50 | 1.5222 | 7409.4545 | 189.3132 | 0 | Close
2695 | 7 | 3 | CC Chg | 00:31:00 | 22:16:48 | 0.97805 | 1.5576 | 0.50532 | 12.91 | 0.50532 | 12.91 | 0 | 0 | 0.75135 | 19.2 | 0.75135 | 19.2 | 0 | 0 | 2025-11-21 11:34:20 | 1.5234 | 6791.9259 | 173.5352 | 0 | Close
2696 | 7 | 3 | CC Chg | 00:31:30 | 22:17:18 | 0.97805 | 1.5587 | 0.51347 | 13.12 | 0.51347 | 13.12 | 0 | 0 | 0.76405 | 19.52 | 0.76405 | 19.52 | 0 | 0 | 2025-11-21 11:34:50 | 1.5245 | 7409.4141 | 189.3122 | 0 | Close
2697 | 7 | 3 | CC Chg | 00:32:00 | 22:17:48 | 0.97805 | 1.5597 | 0.52162 | 13.33 | 0.52162 | 13.33 | 0 | 0 | 0.77675 | 19.85 | 0.77675 | 19.85 | 0 | 0 | 2025-11-21 11:35:20 | 1.5255 | 8150.3556 | 208.2434 | 0 | Close
2698 | 7 | 3 | CC Chg | 00:32:30 | 22:18:18 | 0.97802 | 1.5608 | 0.52977 | 13.54 | 0.52977 | 13.54 | 0 | 0 | 0.78947 | 20.17 | 0.78947 | 20.17 | 0 | 0 | 2025-11-21 11:35:50 | 1.5265 | 7409.3737 | 189.3112 | 0 | Close
2699 | 7 | 3 | CC Chg | 00:33:00 | 22:18:48 | 0.97805 | 1.5618 | 0.53792 | 13.74 | 0.53792 | 13.74 | 0 | 0 | 0.8022 | 20.5 | 0.8022 | 20.5 | 0 | 0 | 2025-11-21 11:36:20 | 1.5275 | 8150.2667 | 208.2411 | 0 | Close
2700 | 7 | 3 | CC Chg | 00:33:30 | 22:19:18 | 0.97805 | 1.5629 | 0.54607 | 13.95 | 0.54607 | 13.95 | 0 | 0 | 0.81493 | 20.82 | 0.81493 | 20.82 | 0 | 0 | 2025-11-21 11:36:50 | 1.5286 | 7409.4545 | 189.3132 | 0 | Close
2701 | 7 | 3 | CC Chg | 00:34:00 | 22:19:48 | 0.97805 | 1.564 | 0.55422 | 14.16 | 0.55422 | 14.16 | 0 | 0 | 0.82767 | 21.15 | 0.82767 | 21.15 | 0 | 0 | 2025-11-21 11:37:20 | 1.5297 | 7409.4141 | 189.3122 | 0 | Close
2702 | 7 | 3 | CC Chg | 00:34:30 | 22:20:18 | 0.97805 | 1.565 | 0.56237 | 14.37 | 0.56237 | 14.37 | 0 | 0 | 0.84042 | 21.47 | 0.84042 | 21.47 | 0 | 0 | 2025-11-21 11:37:50 | 1.5307 | 8150.3556 | 208.2434 | 0 | Close
2703 | 7 | 3 | CC Chg | 00:35:00 | 22:20:48 | 0.97802 | 1.566 | 0.57052 | 14.58 | 0.57052 | 14.58 | 0 | 0 | 0.85318 | 21.8 | 0.85318 | 21.8 | 0 | 0 | 2025-11-21 11:38:20 | 1.5316 | 8150.3556 | 208.2434 | 0 | Close
2704 | 7 | 3 | CC Chg | 00:35:30 | 22:21:18 | 0.97802 | 1.5671 | 0.57867 | 14.79 | 0.57867 | 14.79 | 0 | 0 | 0.86595 | 22.13 | 0.86595 | 22.13 | 0 | 0 | 2025-11-21 11:38:50 | 1.5327 | 7409.3737 | 189.3112 | 0 | Close
2705 | 7 | 3 | CC Chg | 00:36:00 | 22:21:48 | 0.97805 | 1.5682 | 0.58682 | 14.99 | 0.58682 | 14.99 | 0 | 0 | 0.87873 | 22.45 | 0.87873 | 22.45 | 0 | 0 | 2025-11-21 11:39:20 | 1.5338 | 7409.4141 | 189.3122 | 0 | Close
2706 | 7 | 3 | CC Chg | 00:36:30 | 22:22:18 | 0.97805 | 1.5692 | 0.59497 | 15.2 | 0.59497 | 15.2 | 0 | 0 | 0.89151 | 22.78 | 0.89151 | 22.78 | 0 | 0 | 2025-11-21 11:39:50 | 1.5348 | 8150.3111 | 208.2423 | 0 | Close
2707 | 7 | 3 | CC Chg | 00:37:00 | 22:22:48 | 0.97802 | 1.5701 | 0.60312 | 15.41 | 0.60312 | 15.41 | 0 | 0 | 0.90431 | 23.11 | 0.90431 | 23.11 | 0 | 0 | 2025-11-21 11:40:20 | 1.5356 | 9056.0494 | 231.3841 | 0 | Close
2708 | 7 | 3 | CC Chg | 00:37:30 | 22:23:18 | 0.97805 | 1.5713 | 0.61127 | 15.62 | 0.61127 | 15.62 | 0 | 0 | 0.91711 | 23.43 | 0.91711 | 23.43 | 0 | 0 | 2025-11-21 11:40:50 | 1.5368 | 6791.963 | 173.5362 | 0 | Close
2709 | 7 | 3 | CC Chg | 00:38:00 | 22:23:48 | 0.97805 | 1.5722 | 0.61942 | 15.83 | 0.61942 | 15.83 | 0 | 0 | 0.92992 | 23.76 | 0.92992 | 23.76 | 0 | 0 | 2025-11-21 11:41:20 | 1.5377 | 9055.9012 | 231.3803 | 0 | Close
2710 | 7 | 3 | CC Chg | 00:38:30 | 22:24:18 | 0.97805 | 1.5732 | 0.62757 | 16.03 | 0.62757 | 16.03 | 0 | 0 | 0.94274 | 24.09 | 0.94274 | 24.09 | 0 | 0 | 2025-11-21 11:41:50 | 1.5387 | 8150.3556 | 208.2434 | 0 | Close
2711 | 7 | 3 | CC Chg | 00:39:00 | 22:24:48 | 0.97805 | 1.5742 | 0.63572 | 16.24 | 0.63572 | 16.24 | 0 | 0 | 0.95556 | 24.41 | 0.95556 | 24.41 | 0 | 0 | 2025-11-21 11:42:20 | 1.5396 | 8150.4444 | 208.2457 | 0 | Close
2712 | 7 | 3 | CC Chg | 00:39:30 | 22:25:18 | 0.97805 | 1.5752 | 0.64387 | 16.45 | 0.64387 | 16.45 | 0 | 0 | 0.9684 | 24.74 | 0.9684 | 24.74 | 0 | 0 | 2025-11-21 11:42:50 | 1.5406 | 8150.3111 | 208.2423 | 0 | Close
2713 | 7 | 3 | CC Chg | 00:40:00 | 22:25:48 | 0.97805 | 1.5763 | 0.65202 | 16.66 | 0.65202 | 16.66 | 0 | 0 | 0.98124 | 25.07 | 0.98124 | 25.07 | 0 | 0 | 2025-11-21 11:43:20 | 1.5417 | 7409.4949 | 189.3143 | 0 | Close
2714 | 7 | 3 | CC Chg | 00:40:30 | 22:26:18 | 0.97805 | 1.5774 | 0.66017 | 16.87 | 0.66017 | 16.87 | 0 | 0 | 0.99409 | 25.4 | 0.99409 | 25.4 | 0 | 0 | 2025-11-21 11:43:50 | 1.5428 | 7409.4141 | 189.3122 | 0 | Close
2715 | 7 | 3 | CC Chg | 00:41:00 | 22:26:48 | 0.97805 | 1.5784 | 0.66832 | 17.08 | 0.66832 | 17.08 | 0 | 0 | 1.007 | 25.73 | 1.007 | 25.73 | 0 | 0 | 2025-11-21 11:44:20 | 1.5437 | 8150.3111 | 208.2423 | 0 | Close
2716 | 7 | 3 | CC Chg | 00:41:30 | 22:27:18 | 0.97805 | 1.5793 | 0.67647 | 17.28 | 0.67647 | 17.28 | 0 | 0 | 1.0198 | 26.06 | 1.0198 | 26.06 | 0 | 0 | 2025-11-21 11:44:50 | 1.5446 | 9055.9506 | 231.3816 | 0 | Close
2717 | 7 | 3 | CC Chg | 00:42:00 | 22:27:48 | 0.97805 | 1.5803 | 0.68462 | 17.49 | 0.68462 | 17.49 | 0 | 0 | 1.0327 | 26.39 | 1.0327 | 26.39 | 0 | 0 | 2025-11-21 11:45:20 | 1.5456 | 8150.4444 | 208.2457 | 0 | Close
2718 | 7 | 3 | CC Chg | 00:42:30 | 22:28:18 | 0.97805 | 1.5814 | 0.69277 | 17.7 | 0.69277 | 17.7 | 0 | 0 | 1.0456 | 26.71 | 1.0456 | 26.71 | 0 | 0 | 2025-11-21 11:45:50 | 1.5467 | 7409.3737 | 189.3112 | 0 | Close
2719 | 7 | 3 | CC Chg | 00:43:00 | 22:28:48 | 0.97802 | 1.5824 | 0.70092 | 17.91 | 0.70092 | 17.91 | 0 | 0 | 1.0585 | 27.04 | 1.0585 | 27.04 | 0 | 0 | 2025-11-21 11:46:20 | 1.5476 | 8150.3556 | 208.2434 | 0 | Close
2720 | 7 | 3 | CC Chg | 00:43:30 | 22:29:18 | 0.97805 | 1.5834 | 0.70908 | 18.12 | 0.70908 | 18.12 | 0 | 0 | 1.0714 | 27.37 | 1.0714 | 27.37 | 0 | 0 | 2025-11-21 11:46:50 | 1.5486 | 8150.4444 | 208.2457 | 0 | Close
2721 | 7 | 3 | CC Chg | 00:44:00 | 22:29:48 | 0.97805 | 1.5843 | 0.71723 | 18.33 | 0.71723 | 18.33 | 0 | 0 | 1.0843 | 27.7 | 1.0843 | 27.7 | 0 | 0 | 2025-11-21 11:47:20 | 1.5495 | 9055.9012 | 231.3803 | 0 | Close
2722 | 7 | 3 | CC Chg | 00:44:30 | 22:30:18 | 0.97805 | 1.5853 | 0.72538 | 18.53 | 0.72538 | 18.53 | 0 | 0 | 1.0972 | 28.03 | 1.0972 | 28.03 | 0 | 0 | 2025-11-21 11:47:50 | 1.5505 | 8150.4444 | 208.2457 | 0 | Close
2723 | 7 | 3 | CC Chg | 00:45:00 | 22:30:48 | 0.97805 | 1.5863 | 0.73353 | 18.74 | 0.73353 | 18.74 | 0 | 0 | 1.1101 | 28.36 | 1.1101 | 28.36 | 0 | 0 | 2025-11-21 11:48:20 | 1.5515 | 8150.3556 | 208.2434 | 0 | Close
2724 | 7 | 3 | CC Chg | 00:45:30 | 22:31:18 | 0.97805 | 1.5874 | 0.74168 | 18.95 | 0.74168 | 18.95 | 0 | 0 | 1.1231 | 28.69 | 1.1231 | 28.69 | 0 | 0 | 2025-11-21 11:48:50 | 1.5526 | 7409.5354 | 189.3153 | 0 | Close
2725 | 7 | 3 | CC Chg | 00:46:00 | 22:31:48 | 0.97805 | 1.5882 | 0.74983 | 19.16 | 0.74983 | 19.16 | 0 | 0 | 1.136 | 29.03 | 1.136 | 29.03 | 0 | 0 | 2025-11-21 11:49:20 | 1.5533 | 10187.9444 | 260.3043 | 0 | Close
2726 | 7 | 3 | CC Chg | 00:46:30 | 22:32:18 | 0.97805 | 1.5894 | 0.75798 | 19.37 | 0.75798 | 19.37 | 0 | 0 | 1.1489 | 29.36 | 1.1489 | 29.36 | 0 | 0 | 2025-11-21 11:49:50 | 1.5545 | 6792 | 173.5371 | 0 | Close
2727 | 7 | 3 | CC Chg | 00:47:00 | 22:32:48 | 0.97808 | 1.5903 | 0.76613 | 19.57 | 0.76613 | 19.57 | 0 | 0 | 1.1619 | 29.69 | 1.1619 | 29.69 | 0 | 0 | 2025-11-21 11:50:20 | 1.5554 | 9055.9012 | 231.3803 | 0 | Close
2728 | 7 | 3 | CC Chg | 00:47:30 | 22:33:18 | 0.97805 | 1.5913 | 0.77428 | 19.78 | 0.77428 | 19.78 | 0 | 0 | 1.1749 | 30.02 | 1.1749 | 30.02 | 0 | 0 | 2025-11-21 11:50:50 | 1.5564 | 8150.4 | 208.2445 | 0 | Close
2729 | 7 | 3 | CC Chg | 00:48:00 | 22:33:48 | 0.97802 | 1.5923 | 0.78243 | 19.99 | 0.78243 | 19.99 | 0 | 0 | 1.1879 | 30.35 | 1.1879 | 30.35 | 0 | 0 | 2025-11-21 11:51:20 | 1.5573 | 8150.4 | 208.2445 | 0 | Close
2730 | 7 | 3 | CC Chg | 00:48:30 | 22:34:18 | 0.97805 | 1.5932 | 0.79058 | 20.2 | 0.79058 | 20.2 | 0 | 0 | 1.2008 | 30.68 | 1.2008 | 30.68 | 0 | 0 | 2025-11-21 11:51:50 | 1.5582 | 9055.9012 | 231.3803 | 0 | Close
2731 | 7 | 3 | CC Chg | 00:49:00 | 22:34:48 | 0.97802 | 1.5942 | 0.79873 | 20.41 | 0.79873 | 20.41 | 0 | 0 | 1.2138 | 31.01 | 1.2138 | 31.01 | 0 | 0 | 2025-11-21 11:52:20 | 1.5592 | 8150.4 | 208.2445 | 0 | Close
2732 | 7 | 3 | CC Chg | 00:49:30 | 22:35:18 | 0.97805 | 1.5952 | 0.80688 | 20.62 | 0.80688 | 20.62 | 0 | 0 | 1.2268 | 31.35 | 1.2268 | 31.35 | 0 | 0 | 2025-11-21 11:52:50 | 1.5602 | 8150.2222 | 208.24 | 0 | Close
2733 | 7 | 3 | CC Chg | 00:50:00 | 22:35:48 | 0.97802 | 1.5961 | 0.81503 | 20.82 | 0.81503 | 20.82 | 0 | 0 | 1.2398 | 31.68 | 1.2398 | 31.68 | 0 | 0 | 2025-11-21 11:53:20 | 1.561 | 9056.0988 | 231.3854 | 0 | Close
2734 | 7 | 3 | CC Chg | 00:50:30 | 22:36:18 | 0.97805 | 1.5971 | 0.82318 | 21.03 | 0.82318 | 21.03 | 0 | 0 | 1.2528 | 32.01 | 1.2528 | 32.01 | 0 | 0 | 2025-11-21 11:53:50 | 1.562 | 8150.3111 | 208.2423 | 0 | Close
2735 | 7 | 3 | CC Chg | 00:51:00 | 22:36:48 | 0.97802 | 1.5981 | 0.83133 | 21.24 | 0.83133 | 21.24 | 0 | 0 | 1.2658 | 32.34 | 1.2658 | 32.34 | 0 | 0 | 2025-11-21 11:54:20 | 1.563 | 8150.3111 | 208.2423 | 0 | Close
2736 | 7 | 3 | CC Chg | 00:51:30 | 22:37:18 | 0.97805 | 1.5989 | 0.83948 | 21.45 | 0.83948 | 21.45 | 0 | 0 | 1.2789 | 32.68 | 1.2789 | 32.68 | 0 | 0 | 2025-11-21 11:54:50 | 1.5638 | 10187.8889 | 260.3028 | 0 | Close
2737 | 7 | 3 | CC Chg | 00:52:00 | 22:37:48 | 0.97802 | 1.5998 | 0.84763 | 21.66 | 0.84763 | 21.66 | 0 | 0 | 1.2919 | 33.01 | 1.2919 | 33.01 | 0 | 0 | 2025-11-21 11:55:20 | 1.5646 | 9056 | 231.3828 | 0 | Close
2738 | 7 | 3 | CC Chg | 00:52:30 | 22:38:18 | 0.97805 | 1.6008 | 0.85578 | 21.87 | 0.85578 | 21.87 | 0 | 0 | 1.305 | 33.34 | 1.305 | 33.34 | 0 | 0 | 2025-11-21 11:55:50 | 1.5657 | 8150.3111 | 208.2423 | 0 | Close
2739 | 7 | 3 | CC Chg | 00:53:00 | 22:38:48 | 0.97805 | 1.6018 | 0.86393 | 22.07 | 0.86393 | 22.07 | 0 | 0 | 1.318 | 33.68 | 1.318 | 33.68 | 0 | 0 | 2025-11-21 11:56:20 | 1.5666 | 8150.3111 | 208.2423 | 0 | Close
2740 | 7 | 3 | CC Chg | 00:53:30 | 22:39:18 | 0.97802 | 1.6027 | 0.87208 | 22.28 | 0.87208 | 22.28 | 0 | 0 | 1.3311 | 34.01 | 1.3311 | 34.01 | 0 | 0 | 2025-11-21 11:56:50 | 1.5675 | 9056 | 231.3828 | 0 | Close
2741 | 7 | 3 | CC Chg | 00:54:00 | 22:39:48 | 0.97805 | 1.6037 | 0.88023 | 22.49 | 0.88023 | 22.49 | 0 | 0 | 1.3441 | 34.34 | 1.3441 | 34.34 | 0 | 0 | 2025-11-21 11:57:20 | 1.5685 | 8150.4 | 208.2445 | 0 | Close
2742 | 7 | 3 | CC Chg | 00:54:30 | 22:40:18 | 0.97805 | 1.6047 | 0.88838 | 22.7 | 0.88838 | 22.7 | 0 | 0 | 1.3572 | 34.68 | 1.3572 | 34.68 | 0 | 0 | 2025-11-21 11:57:50 | 1.5695 | 8150.4 | 208.2445 | 0 | Close
2743 | 7 | 3 | CC Chg | 00:55:00 | 22:40:48 | 0.97802 | 1.6055 | 0.89653 | 22.91 | 0.89653 | 22.91 | 0 | 0 | 1.3703 | 35.01 | 1.3703 | 35.01 | 0 | 0 | 2025-11-21 11:58:20 | 1.5702 | 10187.8889 | 260.3028 | 0 | Close
2744 | 7 | 3 | CC Chg | 00:55:30 | 22:41:18 | 0.97805 | 1.6065 | 0.90468 | 23.11 | 0.90468 | 23.11 | 0 | 0 | 1.3834 | 35.35 | 1.3834 | 35.35 | 0 | 0 | 2025-11-21 11:58:50 | 1.5712 | 8150.4 | 208.2445 | 0 | Close
2745 | 7 | 3 | CC Chg | 00:56:00 | 22:41:48 | 0.97805 | 1.6074 | 0.91283 | 23.32 | 0.91283 | 23.32 | 0 | 0 | 1.3965 | 35.68 | 1.3965 | 35.68 | 0 | 0 | 2025-11-21 11:59:20 | 1.5721 | 9055.8025 | 231.3778 | 0 | Close
2746 | 7 | 3 | CC Chg | 00:56:30 | 22:42:18 | 0.97805 | 1.6082 | 0.92098 | 23.53 | 0.92098 | 23.53 | 0 | 0 | 1.4096 | 36.02 | 1.4096 | 36.02 | 0 | 0 | 2025-11-21 11:59:50 | 1.5729 | 10188.1111 | 260.3085 | 0 | Close
2747 | 7 | 3 | CC Chg | 00:57:00 | 22:42:48 | 0.97805 | 1.6092 | 0.92913 | 23.74 | 0.92913 | 23.74 | 0 | 0 | 1.4227 | 36.35 | 1.4227 | 36.35 | 0 | 0 | 2025-11-21 12:00:20 | 1.5739 | 8150.3111 | 208.2423 | 0 | Close
2748 | 7 | 3 | CC Chg | 00:57:30 | 22:43:18 | 0.97805 | 1.6102 | 0.93729 | 23.95 | 0.93729 | 23.95 | 0 | 0 | 1.4358 | 36.69 | 1.4358 | 36.69 | 0 | 0 | 2025-11-21 12:00:50 | 1.5749 | 8150.3111 | 208.2423 | 0 | Close
2749 | 7 | 3 | CC Chg | 00:58:00 | 22:43:48 | 0.97802 | 1.6111 | 0.94544 | 24.16 | 0.94544 | 24.16 | 0 | 0 | 1.4489 | 37.02 | 1.4489 | 37.02 | 0 | 0 | 2025-11-21 12:01:20 | 1.5757 | 9056 | 231.3828 | 0 | Close
2750 | 7 | 3 | CC Chg | 00:58:30 | 22:44:18 | 0.97805 | 1.6119 | 0.95359 | 24.36 | 0.95359 | 24.36 | 0 | 0 | 1.4621 | 37.36 | 1.4621 | 37.36 | 0 | 0 | 2025-11-21 12:01:50 | 1.5765 | 10188 | 260.3057 | 0 | Close
2751 | 7 | 3 | CC Chg | 00:59:00 | 22:44:48 | 0.97805 | 1.6129 | 0.96174 | 24.57 | 0.96174 | 24.57 | 0 | 0 | 1.4752 | 37.69 | 1.4752 | 37.69 | 0 | 0 | 2025-11-21 12:02:20 | 1.5775 | 8150.3111 | 208.2423 | 0 | Close
2752 | 7 | 3 | CC Chg | 00:59:30 | 22:45:18 | 0.97808 | 1.6137 | 0.96989 | 24.78 | 0.96989 | 24.78 | 0 | 0 | 1.4884 | 38.03 | 1.4884 | 38.03 | 0 | 0 | 2025-11-21 12:02:50 | 1.5783 | 10188 | 260.3057 | 0 | Close
2753 | 7 | 3 | CC Chg | 01:00:00 | 22:45:48 | 0.97805 | 1.6147 | 0.97804 | 24.99 | 0.97804 | 24.99 | 0 | 0 | 1.5015 | 38.36 | 1.5015 | 38.36 | 0 | 0 | 2025-11-21 12:03:20 | 1.5793 | 8150.4 | 208.2445 | 0 | Close
2754 | 7 | 3 | CC Chg | 01:00:30 | 22:46:18 | 0.97805 | 1.6155 | 0.98619 | 25.2 | 0.98619 | 25.2 | 0 | 0 | 1.5147 | 38.7 | 1.5147 | 38.7 | 0 | 0 | 2025-11-21 12:03:50 | 1.58 | 10188 | 260.3057 | 0 | Close
2755 | 7 | 3 | CC Chg | 01:01:00 | 22:46:48 | 0.97805 | 1.6165 | 0.99434 | 25.41 | 0.99434 | 25.41 | 0 | 0 | 1.5279 | 39.04 | 1.5279 | 39.04 | 0 | 0 | 2025-11-21 12:04:20 | 1.581 | 8150.4 | 208.2445 | 0 | Close
2756 | 7 | 3 | CC Chg | 01:01:30 | 22:47:18 | 0.97805 | 1.6173 | 1.0025 | 25.61 | 1.0025 | 25.61 | 0 | 0 | 1.541 | 39.37 | 1.541 | 39.37 | 0 | 0 | 2025-11-21 12:04:50 | 1.5818 | 10187.8889 | 260.3028 | 0 | Close
2757 | 7 | 3 | CC Chg | 01:02:00 | 22:47:48 | 0.97802 | 1.6182 | 1.0106 | 25.82 | 1.0106 | 25.82 | 0 | 0 | 1.5542 | 39.71 | 1.5542 | 39.71 | 0 | 0 | 2025-11-21 12:05:20 | 1.5826 | 9055.9012 | 231.3803 | 0 | Close
2758 | 7 | 3 | CC Chg | 01:02:30 | 22:48:18 | 0.97802 | 1.619 | 1.0188 | 26.03 | 1.0188 | 26.03 | 0 | 0 | 1.5674 | 40.05 | 1.5674 | 40.05 | 0 | 0 | 2025-11-21 12:05:50 | 1.5834 | 10188.1111 | 260.3085 | 0 | Close
2759 | 7 | 3 | CC Chg | 01:03:00 | 22:48:48 | 0.97802 | 1.6199 | 1.0269 | 26.24 | 1.0269 | 26.24 | 0 | 0 | 1.5806 | 40.39 | 1.5806 | 40.39 | 0 | 0 | 2025-11-21 12:06:20 | 1.5843 | 9056 | 231.3828 | 0 | Close
2760 | 7 | 3 | CC Chg | 01:03:30 | 22:49:18 | 0.97805 | 1.6208 | 1.0351 | 26.45 | 1.0351 | 26.45 | 0 | 0 | 1.5938 | 40.72 | 1.5938 | 40.72 | 0 | 0 | 2025-11-21 12:06:50 | 1.5852 | 9055.8025 | 231.3778 | 0 | Close
2761 | 7 | 3 | CC Chg | 01:04:00 | 22:49:48 | 0.97805 | 1.6218 | 1.0432 | 26.66 | 1.0432 | 26.66 | 0 | 0 | 1.607 | 41.06 | 1.607 | 41.06 | 0 | 0 | 2025-11-21 12:07:20 | 1.5862 | 8150.4 | 208.2445 | 0 | Close
2762 | 7 | 3 | CC Chg | 01:04:30 | 22:50:18 | 0.97805 | 1.6226 | 1.0514 | 26.86 | 1.0514 | 26.86 | 0 | 0 | 1.6203 | 41.4 | 1.6203 | 41.4 | 0 | 0 | 2025-11-21 12:07:50 | 1.587 | 10188 | 260.3057 | 0 | Close
2763 | 7 | 3 | CC Chg | 01:05:00 | 22:50:48 | 0.97802 | 1.6234 | 1.0595 | 27.07 | 1.0595 | 27.07 | 0 | 0 | 1.6335 | 41.74 | 1.6335 | 41.74 | 0 | 0 | 2025-11-21 12:08:20 | 1.5877 | 10188 | 260.3057 | 0 | Close
2764 | 7 | 3 | CC Chg | 01:05:30 | 22:51:18 | 0.97802 | 1.6244 | 1.0677 | 27.28 | 1.0677 | 27.28 | 0 | 0 | 1.6467 | 42.07 | 1.6467 | 42.07 | 0 | 0 | 2025-11-21 12:08:50 | 1.5887 | 8150.3111 | 208.2423 | 0 | Close
2765 | 7 | 3 | CC Chg | 01:06:00 | 22:51:48 | 0.97805 | 1.6252 | 1.0758 | 27.49 | 1.0758 | 27.49 | 0 | 0 | 1.66 | 42.41 | 1.66 | 42.41 | 0 | 0 | 2025-11-21 12:09:20 | 1.5895 | 10188.1111 | 260.3085 | 0 | Close
2766 | 7 | 3 | CC Chg | 01:06:30 | 22:52:18 | 0.97802 | 1.626 | 1.084 | 27.7 | 1.084 | 27.7 | 0 | 0 | 1.6732 | 42.75 | 1.6732 | 42.75 | 0 | 0 | 2025-11-21 12:09:50 | 1.5903 | 10187.7778 | 260.3 | 0 | Close
2767 | 7 | 3 | CC Chg | 01:07:00 | 22:52:48 | 0.97805 | 1.627 | 1.0921 | 27.9 | 1.0921 | 27.9 | 0 | 0 | 1.6865 | 43.09 | 1.6865 | 43.09 | 0 | 0 | 2025-11-21 12:10:20 | 1.5913 | 8150.4889 | 208.2468 | 0 | Close
2768 | 7 | 3 | CC Chg | 01:07:30 | 22:53:18 | 0.97802 | 1.6278 | 1.1003 | 28.11 | 1.1003 | 28.11 | 0 | 0 | 1.6997 | 43.43 | 1.6997 | 43.43 | 0 | 0 | 2025-11-21 12:10:50 | 1.592 | 10187.8889 | 260.3028 | 0 | Close
2769 | 7 | 3 | CC Chg | 01:08:00 | 22:53:48 | 0.97805 | 1.6287 | 1.1084 | 28.32 | 1.1084 | 28.32 | 0 | 0 | 1.713 | 43.77 | 1.713 | 43.77 | 0 | 0 | 2025-11-21 12:11:20 | 1.593 | 9055.9012 | 231.3803 | 0 | Close
2770 | 7 | 3 | CC Chg | 01:08:30 | 22:54:18 | 0.97802 | 1.6294 | 1.1166 | 28.53 | 1.1166 | 28.53 | 0 | 0 | 1.7263 | 44.11 | 1.7263 | 44.11 | 0 | 0 | 2025-11-21 12:11:50 | 1.5936 | 11643.3016 | 297.489 | 0 | Close
2771 | 7 | 3 | CC Chg | 01:09:00 | 22:54:48 | 0.97805 | 1.6303 | 1.1247 | 28.74 | 1.1247 | 28.74 | 0 | 0 | 1.7396 | 44.45 | 1.7396 | 44.45 | 0 | 0 | 2025-11-21 12:12:20 | 1.5945 | 9056 | 231.3828 | 0 | Close
2772 | 7 | 3 | CC Chg | 01:09:30 | 22:55:18 | 0.97805 | 1.6312 | 1.1329 | 28.95 | 1.1329 | 28.95 | 0 | 0 | 1.7529 | 44.79 | 1.7529 | 44.79 | 0 | 0 | 2025-11-21 12:12:50 | 1.5954 | 9056 | 231.3828 | 0 | Close
2773 | 7 | 3 | CC Chg | 01:10:00 | 22:55:48 | 0.97805 | 1.6321 | 1.141 | 29.15 | 1.141 | 29.15 | 0 | 0 | 1.7662 | 45.13 | 1.7662 | 45.13 | 0 | 0 | 2025-11-21 12:13:20 | 1.5963 | 9056 | 231.3828 | 0 | Close
2774 | 7 | 3 | CC Chg | 01:10:30 | 22:56:18 | 0.97802 | 1.6329 | 1.1492 | 29.36 | 1.1492 | 29.36 | 0 | 0 | 1.7795 | 45.47 | 1.7795 | 45.47 | 0 | 0 | 2025-11-21 12:13:50 | 1.597 | 10187.8889 | 260.3028 | 0 | Close
2775 | 7 | 3 | CC Chg | 01:11:00 | 22:56:48 | 0.97805 | 1.6337 | 1.1574 | 29.57 | 1.1574 | 29.57 | 0 | 0 | 1.7928 | 45.81 | 1.7928 | 45.81 | 0 | 0 | 2025-11-21 12:14:20 | 1.5978 | 10188 | 260.3057 | 0 | Close
2776 | 7 | 3 | CC Chg | 01:11:30 | 22:57:18 | 0.97805 | 1.6345 | 1.1655 | 29.78 | 1.1655 | 29.78 | 0 | 0 | 1.8061 | 46.15 | 1.8061 | 46.15 | 0 | 0 | 2025-11-21 12:14:50 | 1.5986 | 10187.8889 | 260.3028 | 0 | Close
2777 | 7 | 3 | CC Chg | 01:12:00 | 22:57:48 | 0.97805 | 1.6353 | 1.1737 | 29.99 | 1.1737 | 29.99 | 0 | 0 | 1.8194 | 46.49 | 1.8194 | 46.49 | 0 | 0 | 2025-11-21 12:15:20 | 1.5994 | 10188 | 260.3057 | 0 | Close
2778 | 7 | 3 | CC Chg | 01:12:30 | 22:58:18 | 0.97805 | 1.6363 | 1.1818 | 30.2 | 1.1818 | 30.2 | 0 | 0 | 1.8328 | 46.83 | 1.8328 | 46.83 | 0 | 0 | 2025-11-21 12:15:50 | 1.6004 | 8150.4 | 208.2445 | 0 | Close
2779 | 7 | 3 | CC Chg | 01:13:00 | 22:58:48 | 0.97805 | 1.6371 | 1.19 | 30.4 | 1.19 | 30.4 | 0 | 0 | 1.8461 | 47.17 | 1.8461 | 47.17 | 0 | 0 | 2025-11-21 12:16:20 | 1.6012 | 10188.1111 | 260.3085 | 0 | Close
2780 | 7 | 3 | CC Chg | 01:13:30 | 22:59:18 | 0.97805 | 1.6381 | 1.1981 | 30.61 | 1.1981 | 30.61 | 0 | 0 | 1.8594 | 47.51 | 1.8594 | 47.51 | 0 | 0 | 2025-11-21 12:16:50 | 1.6021 | 8150.2222 | 208.24 | 0 | Close
2781 | 7 | 3 | CC Chg | 01:14:00 | 22:59:48 | 0.97805 | 1.6389 | 1.2063 | 30.82 | 1.2063 | 30.82 | 0 | 0 | 1.8728 | 47.85 | 1.8728 | 47.85 | 0 | 0 | 2025-11-21 12:17:20 | 1.6029 | 10187.8889 | 260.3028 | 0 | Close
2782 | 7 | 3 | CC Chg | 01:14:30 | 23:00:18 | 0.97805 | 1.6397 | 1.2144 | 31.03 | 1.2144 | 31.03 | 0 | 0 | 1.8861 | 48.19 | 1.8861 | 48.19 | 0 | 0 | 2025-11-21 12:17:50 | 1.6037 | 10188 | 260.3057 | 0 | Close
2783 | 7 | 3 | CC Chg | 01:15:00 | 23:00:48 | 0.97802 | 1.6407 | 1.2226 | 31.24 | 1.2226 | 31.24 | 0 | 0 | 1.8995 | 48.53 | 1.8995 | 48.53 | 0 | 0 | 2025-11-21 12:18:20 | 1.6046 | 8150.4 | 208.2445 | 0 | Close
2784 | 7 | 3 | CC Chg | 01:15:30 | 23:01:18 | 0.97805 | 1.6415 | 1.2307 | 31.44 | 1.2307 | 31.44 | 0 | 0 | 1.9129 | 48.87 | 1.9129 | 48.87 | 0 | 0 | 2025-11-21 12:18:50 | 1.6055 | 10187.8889 | 260.3028 | 0 | Close
2785 | 7 | 3 | CC Chg | 01:16:00 | 23:01:48 | 0.97805 | 1.6423 | 1.2389 | 31.65 | 1.2389 | 31.65 | 0 | 0 | 1.9263 | 49.22 | 1.9263 | 49.22 | 0 | 0 | 2025-11-21 12:19:20 | 1.6062 | 10188 | 260.3057 | 0 | Close
2786 | 7 | 3 | CC Chg | 01:16:30 | 23:02:18 | 0.97805 | 1.6433 | 1.247 | 31.86 | 1.247 | 31.86 | 0 | 0 | 1.9397 | 49.56 | 1.9397 | 49.56 | 0 | 0 | 2025-11-21 12:19:50 | 1.6072 | 8150.4 | 208.2445 | 0 | Close
2787 | 7 | 3 | CC Chg | 01:17:00 | 23:02:48 | 0.97805 | 1.6441 | 1.2551 | 32.07 | 1.2551 | 32.07 | 0 | 0 | 1.9531 | 49.9 | 1.9531 | 49.9 | 0 | 0 | 2025-11-21 12:20:20 | 1.608 | 10187.8889 | 260.3028 | 0 | Close
2788 | 7 | 3 | CC Chg | 01:17:30 | 23:03:18 | 0.97805 | 1.6449 | 1.2633 | 32.28 | 1.2633 | 32.28 | 0 | 0 | 1.9665 | 50.24 | 1.9665 | 50.24 | 0 | 0 | 2025-11-21 12:20:50 | 1.6088 | 10188.2222 | 260.3114 | 0 | Close
2789 | 7 | 3 | CC Chg | 01:18:00 | 23:03:48 | 0.97805 | 1.6457 | 1.2714 | 32.49 | 1.2714 | 32.49 | 0 | 0 | 1.9799 | 50.59 | 1.9799 | 50.59 | 0 | 0 | 2025-11-21 12:21:20 | 1.6096 | 10187.7778 | 260.3 | 0 | Close
2790 | 7 | 3 | CC Chg | 01:18:30 | 23:04:18 | 0.97805 | 1.6465 | 1.2796 | 32.69 | 1.2796 | 32.69 | 0 | 0 | 1.9933 | 50.93 | 1.9933 | 50.93 | 0 | 0 | 2025-11-21 12:21:50 | 1.6104 | 10187.8889 | 260.3028 | 0 | Close
2791 | 7 | 3 | CC Chg | 01:19:00 | 23:04:48 | 0.97805 | 1.6474 | 1.2877 | 32.9 | 1.2877 | 32.9 | 0 | 0 | 2.0067 | 51.27 | 2.0067 | 51.27 | 0 | 0 | 2025-11-21 12:22:20 | 1.6112 | 9056.1975 | 231.3879 | 0 | Close
2792 | 7 | 3 | CC Chg | 01:19:30 | 23:05:18 | 0.97802 | 1.6483 | 1.2959 | 33.11 | 1.2959 | 33.11 | 0 | 0 | 2.0201 | 51.62 | 2.0201 | 51.62 | 0 | 0 | 2025-11-21 12:22:50 | 1.6121 | 9055.8025 | 231.3778 | 0 | Close
2793 | 7 | 3 | CC Chg | 01:20:00 | 23:05:48 | 0.97805 | 1.6491 | 1.304 | 33.32 | 1.304 | 33.32 | 0 | 0 | 2.0336 | 51.96 | 2.0336 | 51.96 | 0 | 0 | 2025-11-21 12:23:20 | 1.6129 | 10188 | 260.3057 | 0 | Close
2794 | 7 | 3 | CC Chg | 01:20:30 | 23:06:18 | 0.97805 | 1.65 | 1.3122 | 33.53 | 1.3122 | 33.53 | 0 | 0 | 2.047 | 52.3 | 2.047 | 52.3 | 0 | 0 | 2025-11-21 12:23:50 | 1.6138 | 9055.9012 | 231.3803 | 0 | Close
2795 | 7 | 3 | CC Chg | 01:21:00 | 23:06:48 | 0.97802 | 1.6508 | 1.3203 | 33.74 | 1.3203 | 33.74 | 0 | 0 | 2.0605 | 52.65 | 2.0605 | 52.65 | 0 | 0 | 2025-11-21 12:24:20 | 1.6145 | 10188 | 260.3057 | 0 | Close
2796 | 7 | 3 | CC Chg | 01:21:30 | 23:07:18 | 0.97802 | 1.6518 | 1.3285 | 33.94 | 1.3285 | 33.94 | 0 | 0 | 2.0739 | 52.99 | 2.0739 | 52.99 | 0 | 0 | 2025-11-21 12:24:50 | 1.6155 | 8150.4 | 208.2445 | 0 | Close
2797 | 7 | 3 | CC Chg | 01:22:00 | 23:07:48 | 0.97805 | 1.6526 | 1.3366 | 34.15 | 1.3366 | 34.15 | 0 | 0 | 2.0874 | 53.33 | 2.0874 | 53.33 | 0 | 0 | 2025-11-21 12:25:20 | 1.6163 | 10188.1111 | 260.3085 | 0 | Close
2798 | 7 | 3 | CC Chg | 01:22:30 | 23:08:18 | 0.97805 | 1.6536 | 1.3448 | 34.36 | 1.3448 | 34.36 | 0 | 0 | 2.1009 | 53.68 | 2.1009 | 53.68 | 0 | 0 | 2025-11-21 12:25:50 | 1.6173 | 8150.4 | 208.2445 | 0 | Close
2799 | 7 | 3 | CC Chg | 01:23:00 | 23:08:48 | 0.97805 | 1.6544 | 1.353 | 34.57 | 1.353 | 34.57 | 0 | 0 | 2.1144 | 54.02 | 2.1144 | 54.02 | 0 | 0 | 2025-11-21 12:26:20 | 1.6181 | 10188 | 260.3057 | 0 | Close
2800 | 7 | 3 | CC Chg | 01:23:30 | 23:09:18 | 0.97805 | 1.6552 | 1.3611 | 34.78 | 1.3611 | 34.78 | 0 | 0 | 2.1278 | 54.37 | 2.1278 | 54.37 | 0 | 0 | 2025-11-21 12:26:50 | 1.6189 | 10187.8889 | 260.3028 | 0 | Close
2801 | 7 | 3 | CC Chg | 01:24:00 | 23:09:48 | 0.97802 | 1.656 | 1.3693 | 34.98 | 1.3693 | 34.98 | 0 | 0 | 2.1413 | 54.71 | 2.1413 | 54.71 | 0 | 0 | 2025-11-21 12:27:20 | 1.6196 | 10188 | 260.3057 | 0 | Close
2802 | 7 | 3 | CC Chg | 01:24:30 | 23:10:18 | 0.97805 | 1.657 | 1.3774 | 35.19 | 1.3774 | 35.19 | 0 | 0 | 2.1548 | 55.06 | 2.1548 | 55.06 | 0 | 0 | 2025-11-21 12:27:50 | 1.6206 | 8150.4 | 208.2445 | 0 | Close
2803 | 7 | 3 | CC Chg | 01:25:00 | 23:10:48 | 0.97805 | 1.6578 | 1.3856 | 35.4 | 1.3856 | 35.4 | 0 | 0 | 2.1684 | 55.4 | 2.1684 | 55.4 | 0 | 0 | 2025-11-21 12:28:20 | 1.6214 | 10187.8889 | 260.3028 | 0 | Close
2804 | 7 | 3 | CC Chg | 01:25:30 | 23:11:18 | 0.97805 | 1.6587 | 1.3937 | 35.61 | 1.3937 | 35.61 | 0 | 0 | 2.1819 | 55.75 | 2.1819 | 55.75 | 0 | 0 | 2025-11-21 12:28:50 | 1.6223 | 9056.0988 | 231.3854 | 0 | Close
2805 | 7 | 3 | CC Chg | 01:26:00 | 23:11:48 | 0.97805 | 1.6596 | 1.4019 | 35.82 | 1.4019 | 35.82 | 0 | 0 | 2.1954 | 56.09 | 2.1954 | 56.09 | 0 | 0 | 2025-11-21 12:29:20 | 1.6232 | 9055.9012 | 231.3803 | 0 | Close
2806 | 7 | 3 | CC Chg | 01:26:30 | 23:12:18 | 0.97805 | 1.6604 | 1.41 | 36.03 | 1.41 | 36.03 | 0 | 0 | 2.2089 | 56.44 | 2.2089 | 56.44 | 0 | 0 | 2025-11-21 12:29:50 | 1.624 | 10188 | 260.3057 | 0 | Close
2807 | 7 | 3 | CC Chg | 01:27:00 | 23:12:48 | 0.97805 | 1.6613 | 1.4182 | 36.23 | 1.4182 | 36.23 | 0 | 0 | 2.2224 | 56.78 | 2.2224 | 56.78 | 0 | 0 | 2025-11-21 12:30:20 | 1.6248 | 9055.9012 | 231.3803 | 0 | Close
2808 | 7 | 3 | CC Chg | 01:27:30 | 23:13:18 | 0.97802 | 1.6621 | 1.4263 | 36.44 | 1.4263 | 36.44 | 0 | 0 | 2.236 | 57.13 | 2.236 | 57.13 | 0 | 0 | 2025-11-21 12:30:50 | 1.6256 | 10188.1111 | 260.3085 | 0 | Close
2809 | 7 | 3 | CC Chg | 01:28:00 | 23:13:48 | 0.97808 | 1.6631 | 1.4345 | 36.65 | 1.4345 | 36.65 | 0 | 0 | 2.2496 | 57.48 | 2.2496 | 57.48 | 0 | 0 | 2025-11-21 12:31:20 | 1.6266 | 8150.4889 | 208.2468 | 0 | Close
2810 | 7 | 3 | CC Chg | 01:28:30 | 23:14:18 | 0.97805 | 1.6639 | 1.4426 | 36.86 | 1.4426 | 36.86 | 0 | 0 | 2.2631 | 57.82 | 2.2631 | 57.82 | 0 | 0 | 2025-11-21 12:31:50 | 1.6274 | 10188 | 260.3057 | 0 | Close
2811 | 7 | 3 | CC Chg | 01:29:00 | 23:14:48 | 0.97805 | 1.6649 | 1.4508 | 37.07 | 1.4508 | 37.07 | 0 | 0 | 2.2767 | 58.17 | 2.2767 | 58.17 | 0 | 0 | 2025-11-21 12:32:20 | 1.6284 | 8150.3111 | 208.2423 | 0 | Close
2812 | 7 | 3 | CC Chg | 01:29:30 | 23:15:18 | 0.97805 | 1.6657 | 1.4589 | 37.28 | 1.4589 | 37.28 | 0 | 0 | 2.2902 | 58.52 | 2.2902 | 58.52 | 0 | 0 | 2025-11-21 12:32:50 | 1.6291 | 10187.7778 | 260.3 | 0 | Close
2813 | 7 | 3 | CC Chg | 01:30:00 | 23:15:48 | 0.97805 | 1.6665 | 1.4671 | 37.48 | 1.4671 | 37.48 | 0 | 0 | 2.3038 | 58.86 | 2.3038 | 58.86 | 0 | 0 | 2025-11-21 12:33:20 | 1.6299 | 10188.2222 | 260.3114 | 0 | Close
2814 | 7 | 3 | CC Chg | 01:30:30 | 23:16:18 | 0.97805 | 1.6675 | 1.4752 | 37.69 | 1.4752 | 37.69 | 0 | 0 | 2.3174 | 59.21 | 2.3174 | 59.21 | 0 | 0 | 2025-11-21 12:33:50 | 1.6309 | 8150.4 | 208.2445 | 0 | Close
2815 | 7 | 3 | CC Chg | 01:31:00 | 23:16:48 | 0.97805 | 1.6684 | 1.4834 | 37.9 | 1.4834 | 37.9 | 0 | 0 | 2.331 | 59.56 | 2.331 | 59.56 | 0 | 0 | 2025-11-21 12:34:20 | 1.6318 | 9056 | 231.3828 | 0 | Close
2816 | 7 | 3 | CC Chg | 01:31:30 | 23:17:18 | 0.97802 | 1.6692 | 1.4915 | 38.11 | 1.4915 | 38.11 | 0 | 0 | 2.3446 | 59.91 | 2.3446 | 59.91 | 0 | 0 | 2025-11-21 12:34:50 | 1.6325 | 10187.7778 | 260.3 | 0 | Close
2817 | 7 | 3 | CC Chg | 01:32:00 | 23:17:48 | 0.97805 | 1.67 | 1.4997 | 38.32 | 1.4997 | 38.32 | 0 | 0 | 2.3582 | 60.25 | 2.3582 | 60.25 | 0 | 0 | 2025-11-21 12:35:20 | 1.6333 | 10188.2222 | 260.3114 | 0 | Close
2818 | 7 | 3 | CC Chg | 01:32:30 | 23:18:18 | 0.97805 | 1.671 | 1.5078 | 38.52 | 1.5078 | 38.52 | 0 | 0 | 2.3718 | 60.6 | 2.3718 | 60.6 | 0 | 0 | 2025-11-21 12:35:50 | 1.6343 | 8150.4 | 208.2445 | 0 | Close
2819 | 7 | 3 | CC Chg | 01:33:00 | 23:18:48 | 0.97805 | 1.6718 | 1.516 | 38.73 | 1.516 | 38.73 | 0 | 0 | 2.3855 | 60.95 | 2.3855 | 60.95 | 0 | 0 | 2025-11-21 12:36:20 | 1.6351 | 10188 | 260.3057 | 0 | Close
2820 | 7 | 3 | CC Chg | 01:33:30 | 23:19:18 | 0.97802 | 1.6728 | 1.5241 | 38.94 | 1.5241 | 38.94 | 0 | 0 | 2.3991 | 61.3 | 2.3991 | 61.3 | 0 | 0 | 2025-11-21 12:36:50 | 1.636 | 8150.2222 | 208.24 | 0 | Close
2821 | 7 | 3 | CC Chg | 01:34:00 | 23:19:48 | 0.97802 | 1.6736 | 1.5323 | 39.15 | 1.5323 | 39.15 | 0 | 0 | 2.4127 | 61.65 | 2.4127 | 61.65 | 0 | 0 | 2025-11-21 12:37:20 | 1.6368 | 10188 | 260.3057 | 0 | Close
2822 | 7 | 3 | CC Chg | 01:34:30 | 23:20:18 | 0.97805 | 1.6746 | 1.5404 | 39.36 | 1.5404 | 39.36 | 0 | 0 | 2.4264 | 61.99 | 2.4264 | 61.99 | 0 | 0 | 2025-11-21 12:37:50 | 1.6378 | 8150.4 | 208.2445 | 0 | Close
2823 | 7 | 3 | CC Chg | 01:35:00 | 23:20:48 | 0.97805 | 1.6754 | 1.5486 | 39.57 | 1.5486 | 39.57 | 0 | 0 | 2.44 | 62.34 | 2.44 | 62.34 | 0 | 0 | 2025-11-21 12:38:20 | 1.6386 | 10188 | 260.3057 | 0 | Close
2824 | 7 | 3 | CC Chg | 01:35:30 | 23:21:18 | 0.97805 | 1.6763 | 1.5567 | 39.77 | 1.5567 | 39.77 | 0 | 0 | 2.4537 | 62.69 | 2.4537 | 62.69 | 0 | 0 | 2025-11-21 12:38:50 | 1.6395 | 9056 | 231.3828 | 0 | Close
2825 | 7 | 3 | CC Chg | 01:36:00 | 23:21:48 | 0.97805 | 1.6771 | 1.5649 | 39.98 | 1.5649 | 39.98 | 0 | 0 | 2.4673 | 63.04 | 2.4673 | 63.04 | 0 | 0 | 2025-11-21 12:39:20 | 1.6403 | 10187.7778 | 260.3 | 0 | Close
2826 | 7 | 3 | CC Chg | 01:36:30 | 23:22:18 | 0.97808 | 1.6781 | 1.573 | 40.19 | 1.573 | 40.19 | 0 | 0 | 2.481 | 63.39 | 2.481 | 63.39 | 0 | 0 | 2025-11-21 12:39:50 | 1.6413 | 8150.5778 | 208.2491 | 0 | Close
2827 | 7 | 3 | CC Chg | 01:37:00 | 23:22:48 | 0.97805 | 1.6789 | 1.5812 | 40.4 | 1.5812 | 40.4 | 0 | 0 | 2.4947 | 63.74 | 2.4947 | 63.74 | 0 | 0 | 2025-11-21 12:40:20 | 1.6421 | 10188 | 260.3057 | 0 | Close
2828 | 7 | 3 | CC Chg | 01:37:30 | 23:23:18 | 0.97805 | 1.6799 | 1.5893 | 40.61 | 1.5893 | 40.61 | 0 | 0 | 2.5084 | 64.09 | 2.5084 | 64.09 | 0 | 0 | 2025-11-21 12:40:50 | 1.643 | 8150.4 | 208.2445 | 0 | Close
2829 | 7 | 3 | CC Chg | 01:38:00 | 23:23:48 | 0.97805 | 1.6807 | 1.5975 | 40.82 | 1.5975 | 40.82 | 0 | 0 | 2.5221 | 64.44 | 2.5221 | 64.44 | 0 | 0 | 2025-11-21 12:41:20 | 1.6438 | 10187.7778 | 260.3 | 0 | Close
2830 | 7 | 3 | CC Chg | 01:38:30 | 23:24:18 | 0.97805 | 1.6817 | 1.6056 | 41.02 | 1.6056 | 41.02 | 0 | 0 | 2.5358 | 64.79 | 2.5358 | 64.79 | 0 | 0 | 2025-11-21 12:41:50 | 1.6448 | 8150.4 | 208.2445 | 0 | Close
2831 | 7 | 3 | CC Chg | 01:39:00 | 23:24:48 | 0.97805 | 1.6825 | 1.6138 | 41.23 | 1.6138 | 41.23 | 0 | 0 | 2.5495 | 65.14 | 2.5495 | 65.14 | 0 | 0 | 2025-11-21 12:42:20 | 1.6456 | 10188.2222 | 260.3114 | 0 | Close
2832 | 7 | 3 | CC Chg | 01:39:30 | 23:25:18 | 0.97808 | 1.6834 | 1.6219 | 41.44 | 1.6219 | 41.44 | 0 | 0 | 2.5632 | 65.49 | 2.5632 | 65.49 | 0 | 0 | 2025-11-21 12:42:50 | 1.6465 | 9056 | 231.3828 | 0 | Close
2833 | 7 | 3 | CC Chg | 01:40:00 | 23:25:48 | 0.97805 | 1.6842 | 1.6301 | 41.65 | 1.6301 | 41.65 | 0 | 0 | 2.5769 | 65.84 | 2.5769 | 65.84 | 0 | 0 | 2025-11-21 12:43:20 | 1.6472 | 10187.7778 | 260.3 | 0 | Close
2834 | 7 | 3 | CC Chg | 01:40:30 | 23:26:18 | 0.97805 | 1.6852 | 1.6382 | 41.86 | 1.6382 | 41.86 | 0 | 0 | 2.5907 | 66.19 | 2.5907 | 66.19 | 0 | 0 | 2025-11-21 12:43:50 | 1.6482 | 8150.4 | 208.2445 | 0 | Close
2835 | 7 | 3 | CC Chg | 01:41:00 | 23:26:48 | 0.97805 | 1.6862 | 1.6464 | 42.07 | 1.6464 | 42.07 | 0 | 0 | 2.6044 | 66.54 | 2.6044 | 66.54 | 0 | 0 | 2025-11-21 12:44:20 | 1.6492 | 8150.5778 | 208.2491 | 0 | Close
2836 | 7 | 3 | CC Chg | 01:41:30 | 23:27:18 | 0.97805 | 1.687 | 1.6545 | 42.27 | 1.6545 | 42.27 | 0 | 0 | 2.6181 | 66.89 | 2.6181 | 66.89 | 0 | 0 | 2025-11-21 12:44:50 | 1.65 | 10187.7778 | 260.3 | 0 | Close
2837 | 7 | 3 | CC Chg | 01:42:00 | 23:27:48 | 0.97805 | 1.688 | 1.6627 | 42.48 | 1.6627 | 42.48 | 0 | 0 | 2.6319 | 67.25 | 2.6319 | 67.25 | 0 | 0 | 2025-11-21 12:45:20 | 1.6509 | 8150.4 | 208.2445 | 0 | Close
2838 | 7 | 3 | CC Chg | 01:42:30 | 23:28:18 | 0.97802 | 1.6889 | 1.6708 | 42.69 | 1.6708 | 42.69 | 0 | 0 | 2.6457 | 67.6 | 2.6457 | 67.6 | 0 | 0 | 2025-11-21 12:45:50 | 1.6518 | 9056 | 231.3828 | 0 | Close
2839 | 7 | 3 | CC Chg | 01:43:00 | 23:28:48 | 0.97805 | 1.6897 | 1.679 | 42.9 | 1.679 | 42.9 | 0 | 0 | 2.6594 | 67.95 | 2.6594 | 67.95 | 0 | 0 | 2025-11-21 12:46:20 | 1.6526 | 10188 | 260.3057 | 0 | Close
2840 | 7 | 3 | CC Chg | 01:43:30 | 23:29:18 | 0.97805 | 1.6907 | 1.6871 | 43.11 | 1.6871 | 43.11 | 0 | 0 | 2.6732 | 68.3 | 2.6732 | 68.3 | 0 | 0 | 2025-11-21 12:46:50 | 1.6536 | 8150.5778 | 208.2491 | 0 | Close
2841 | 7 | 3 | CC Chg | 01:44:00 | 23:29:48 | 0.97802 | 1.6915 | 1.6953 | 43.31 | 1.6953 | 43.31 | 0 | 0 | 2.687 | 68.65 | 2.687 | 68.65 | 0 | 0 | 2025-11-21 12:47:20 | 1.6543 | 10187.7778 | 260.3 | 0 | Close
2842 | 7 | 3 | CC Chg | 01:44:30 | 23:30:18 | 0.97805 | 1.6925 | 1.7034 | 43.52 | 1.7034 | 43.52 | 0 | 0 | 2.7008 | 69.01 | 2.7008 | 69.01 | 0 | 0 | 2025-11-21 12:47:50 | 1.6554 | 8150.4 | 208.2445 | 0 | Close
2843 | 7 | 3 | CC Chg | 01:45:00 | 23:30:48 | 0.97805 | 1.6933 | 1.7116 | 43.73 | 1.7116 | 43.73 | 0 | 0 | 2.7146 | 69.36 | 2.7146 | 69.36 | 0 | 0 | 2025-11-21 12:48:20 | 1.6561 | 10187.7778 | 260.3 | 0 | Close
2844 | 7 | 3 | CC Chg | 01:45:30 | 23:31:18 | 0.97805 | 1.6943 | 1.7197 | 43.94 | 1.7197 | 43.94 | 0 | 0 | 2.7284 | 69.71 | 2.7284 | 69.71 | 0 | 0 | 2025-11-21 12:48:50 | 1.6571 | 8150.5778 | 208.2491 | 0 | Close
2845 | 7 | 3 | CC Chg | 01:46:00 | 23:31:48 | 0.97805 | 1.6951 | 1.7279 | 44.15 | 1.7279 | 44.15 | 0 | 0 | 2.7422 | 70.06 | 2.7422 | 70.06 | 0 | 0 | 2025-11-21 12:49:20 | 1.6579 | 10188 | 260.3057 | 0 | Close
2846 | 7 | 3 | CC Chg | 01:46:30 | 23:32:18 | 0.97805 | 1.696 | 1.736 | 44.36 | 1.736 | 44.36 | 0 | 0 | 2.756 | 70.42 | 2.756 | 70.42 | 0 | 0 | 2025-11-21 12:49:50 | 1.6588 | 9056 | 231.3828 | 0 | Close
2847 | 7 | 3 | CC Chg | 01:47:00 | 23:32:48 | 0.97805 | 1.697 | 1.7442 | 44.56 | 1.7442 | 44.56 | 0 | 0 | 2.7698 | 70.77 | 2.7698 | 70.77 | 0 | 0 | 2025-11-21 12:50:20 | 1.6598 | 8150.4 | 208.2445 | 0 | Close
2848 | 7 | 3 | CC Chg | 01:47:30 | 23:33:18 | 0.97805 | 1.6978 | 1.7523 | 44.77 | 1.7523 | 44.77 | 0 | 0 | 2.7837 | 71.12 | 2.7837 | 71.12 | 0 | 0 | 2025-11-21 12:50:50 | 1.6605 | 10188.2222 | 260.3114 | 0 | Close
2849 | 7 | 3 | CC Chg | 01:48:00 | 23:33:48 | 0.97805 | 1.6988 | 1.7605 | 44.98 | 1.7605 | 44.98 | 0 | 0 | 2.7975 | 71.48 | 2.7975 | 71.48 | 0 | 0 | 2025-11-21 12:51:20 | 1.6615 | 8150.4 | 208.2445 | 0 | Close
2850 | 7 | 3 | CC Chg | 01:48:30 | 23:34:18 | 0.97805 | 1.6996 | 1.7686 | 45.19 | 1.7686 | 45.19 | 0 | 0 | 2.8114 | 71.83 | 2.8114 | 71.83 | 0 | 0 | 2025-11-21 12:51:50 | 1.6623 | 10188 | 260.3057 | 0 | Close
2851 | 7 | 3 | CC Chg | 01:49:00 | 23:34:48 | 0.97802 | 1.7005 | 1.7768 | 45.4 | 1.7768 | 45.4 | 0 | 0 | 2.8252 | 72.19 | 2.8252 | 72.19 | 0 | 0 | 2025-11-21 12:52:20 | 1.6631 | 9056 | 231.3828 | 0 | Close
2852 | 7 | 3 | CC Chg | 01:49:30 | 23:35:18 | 0.97805 | 1.7014 | 1.7849 | 45.61 | 1.7849 | 45.61 | 0 | 0 | 2.8391 | 72.54 | 2.8391 | 72.54 | 0 | 0 | 2025-11-21 12:52:50 | 1.6641 | 9056 | 231.3828 | 0 | Close
2853 | 7 | 3 | CC Chg | 01:50:00 | 23:35:48 | 0.97805 | 1.7023 | 1.7931 | 45.81 | 1.7931 | 45.81 | 0 | 0 | 2.853 | 72.89 | 2.853 | 72.89 | 0 | 0 | 2025-11-21 12:53:20 | 1.6649 | 9056.1975 | 231.3879 | 0 | Close
2854 | 7 | 3 | CC Chg | 01:50:30 | 23:36:18 | 0.97805 | 1.7033 | 1.8012 | 46.02 | 1.8012 | 46.02 | 0 | 0 | 2.8668 | 73.25 | 2.8668 | 73.25 | 0 | 0 | 2025-11-21 12:53:50 | 1.6659 | 8150.0444 | 208.2355 | 0 | Close
2855 | 7 | 3 | CC Chg | 01:51:00 | 23:36:48 | 0.97805 | 1.7043 | 1.8094 | 46.23 | 1.8094 | 46.23 | 0 | 0 | 2.8807 | 73.6 | 2.8807 | 73.6 | 0 | 0 | 2025-11-21 12:54:20 | 1.6669 | 8150.5778 | 208.2491 | 0 | Close
2856 | 7 | 3 | CC Chg | 01:51:30 | 23:37:18 | 0.97805 | 1.7051 | 1.8175 | 46.44 | 1.8175 | 46.44 | 0 | 0 | 2.8946 | 73.96 | 2.8946 | 73.96 | 0 | 0 | 2025-11-21 12:54:50 | 1.6677 | 10188 | 260.3057 | 0 | Close
2857 | 7 | 3 | CC Chg | 01:52:00 | 23:37:48 | 0.97805 | 1.706 | 1.8257 | 46.65 | 1.8257 | 46.65 | 0 | 0 | 2.9085 | 74.31 | 2.9085 | 74.31 | 0 | 0 | 2025-11-21 12:55:20 | 1.6685 | 9056 | 231.3828 | 0 | Close
2858 | 7 | 3 | CC Chg | 01:52:30 | 23:38:18 | 0.97805 | 1.7068 | 1.8338 | 46.85 | 1.8338 | 46.85 | 0 | 0 | 2.9224 | 74.67 | 2.9224 | 74.67 | 0 | 0 | 2025-11-21 12:55:50 | 1.6693 | 10188 | 260.3057 | 0 | Close
2859 | 7 | 3 | CC Chg | 01:53:00 | 23:38:48 | 0.97805 | 1.7078 | 1.842 | 47.06 | 1.842 | 47.06 | 0 | 0 | 2.9363 | 75.02 | 2.9363 | 75.02 | 0 | 0 | 2025-11-21 12:56:20 | 1.6703 | 8150.4 | 208.2445 | 0 | Close
2860 | 7 | 3 | CC Chg | 01:53:30 | 23:39:18 | 0.97805 | 1.7086 | 1.8501 | 47.27 | 1.8501 | 47.27 | 0 | 0 | 2.9503 | 75.38 | 2.9503 | 75.38 | 0 | 0 | 2025-11-21 12:56:50 | 1.6711 | 10188 | 260.3057 | 0 | Close
2861 | 7 | 3 | CC Chg | 01:54:00 | 23:39:48 | 0.97805 | 1.7096 | 1.8583 | 47.48 | 1.8583 | 47.48 | 0 | 0 | 2.9642 | 75.74 | 2.9642 | 75.74 | 0 | 0 | 2025-11-21 12:57:20 | 1.6721 | 8150.2222 | 208.24 | 0 | Close
2862 | 7 | 3 | CC Chg | 01:54:30 | 23:40:18 | 0.97805 | 1.7104 | 1.8664 | 47.69 | 1.8664 | 47.69 | 0 | 0 | 2.9781 | 76.09 | 2.9781 | 76.09 | 0 | 0 | 2025-11-21 12:57:50 | 1.6729 | 10188 | 260.3057 | 0 | Close
2863 | 7 | 3 | CC Chg | 01:55:00 | 23:40:48 | 0.97805 | 1.7114 | 1.8746 | 47.9 | 1.8746 | 47.9 | 0 | 0 | 2.9921 | 76.45 | 2.9921 | 76.45 | 0 | 0 | 2025-11-21 12:58:20 | 1.6738 | 8150.4 | 208.2445 | 0 | Close
2864 | 7 | 3 | CC Chg | 01:55:30 | 23:41:18 | 0.97805 | 1.7123 | 1.8827 | 48.1 | 1.8827 | 48.1 | 0 | 0 | 3.006 | 76.8 | 3.006 | 76.8 | 0 | 0 | 2025-11-21 12:58:50 | 1.6747 | 9056 | 231.3828 | 0 | Close
2865 | 7 | 3 | CC Chg | 01:56:00 | 23:41:48 | 0.97805 | 1.7131 | 1.8909 | 48.31 | 1.8909 | 48.31 | 0 | 0 | 3.02 | 77.16 | 3.02 | 77.16 | 0 | 0 | 2025-11-21 12:59:20 | 1.6755 | 10188.2222 | 260.3114 | 0 | Close
2866 | 7 | 3 | CC Chg | 01:56:30 | 23:42:18 | 0.97805 | 1.7139 | 1.899 | 48.52 | 1.899 | 48.52 | 0 | 0 | 3.0339 | 77.52 | 3.0339 | 77.52 | 0 | 0 | 2025-11-21 12:59:50 | 1.6763 | 10188 | 260.3057 | 0 | Close
2867 | 7 | 3 | CC Chg | 01:57:00 | 23:42:48 | 0.97802 | 1.7151 | 1.9072 | 48.73 | 1.9072 | 48.73 | 0 | 0 | 3.0479 | 77.88 | 3.0479 | 77.88 | 0 | 0 | 2025-11-21 13:00:20 | 1.6774 | 6791.8519 | 173.5333 | 0 | Close
2868 | 7 | 3 | CC Chg | 01:57:30 | 23:43:18 | 0.97805 | 1.7159 | 1.9153 | 48.94 | 1.9153 | 48.94 | 0 | 0 | 3.0619 | 78.23 | 3.0619 | 78.23 | 0 | 0 | 2025-11-21 13:00:50 | 1.6782 | 10188 | 260.3057 | 0 | Close
2869 | 7 | 3 | CC Chg | 01:58:00 | 23:43:48 | 0.97802 | 1.7168 | 1.9235 | 49.15 | 1.9235 | 49.15 | 0 | 0 | 3.0759 | 78.59 | 3.0759 | 78.59 | 0 | 0 | 2025-11-21 13:01:20 | 1.6791 | 9055.8025 | 231.3778 | 0 | Close
2870 | 7 | 3 | CC Chg | 01:58:30 | 23:44:18 | 0.97805 | 1.7178 | 1.9316 | 49.35 | 1.9316 | 49.35 | 0 | 0 | 3.0899 | 78.95 | 3.0899 | 78.95 | 0 | 0 | 2025-11-21 13:01:50 | 1.6801 | 8150.5778 | 208.2491 | 0 | Close
2871 | 7 | 3 | CC Chg | 01:59:00 | 23:44:48 | 0.97805 | 1.7185 | 1.9398 | 49.56 | 1.9398 | 49.56 | 0 | 0 | 3.1039 | 79.31 | 3.1039 | 79.31 | 0 | 0 | 2025-11-21 13:02:20 | 1.6808 | 11643.4286 | 297.4922 | 0 | Close
2872 | 7 | 3 | CC Chg | 01:59:30 | 23:45:18 | 0.97805 | 1.7196 | 1.9479 | 49.77 | 1.9479 | 49.77 | 0 | 0 | 3.1179 | 79.66 | 3.1179 | 79.66 | 0 | 0 | 2025-11-21 13:02:50 | 1.6819 | 7409.4545 | 189.3132 | 0 | Close
2873 | 7 | 3 | CC Chg | 02:00:00 | 23:45:48 | 0.97805 | 1.7204 | 1.9561 | 49.98 | 1.9561 | 49.98 | 0 | 0 | 3.1319 | 80.02 | 3.1319 | 80.02 | 0 | 0 | 2025-11-21 13:03:20 | 1.6826 | 10188.2222 | 260.3114 | 0 | Close
2874 | 7 | 3 | CC Chg | 02:00:30 | 23:46:18 | 0.97805 | 1.7214 | 1.9642 | 50.19 | 1.9642 | 50.19 | 0 | 0 | 3.146 | 80.38 | 3.146 | 80.38 | 0 | 0 | 2025-11-21 13:03:50 | 1.6836 | 8150.4 | 208.2445 | 0 | Close
2875 | 7 | 3 | CC Chg | 02:01:00 | 23:46:48 | 0.97805 | 1.7222 | 1.9724 | 50.39 | 1.9724 | 50.39 | 0 | 0 | 3.16 | 80.74 | 3.16 | 80.74 | 0 | 0 | 2025-11-21 13:04:20 | 1.6844 | 10187.7778 | 260.3 | 0 | Close
2876 | 7 | 3 | CC Chg | 02:01:30 | 23:47:18 | 0.97808 | 1.7231 | 1.9805 | 50.6 | 1.9805 | 50.6 | 0 | 0 | 3.174 | 81.1 | 3.174 | 81.1 | 0 | 0 | 2025-11-21 13:04:50 | 1.6853 | 9056.1975 | 231.3879 | 0 | Close
2877 | 7 | 3 | CC Chg | 02:02:00 | 23:47:48 | 0.97805 | 1.7241 | 1.9887 | 50.81 | 1.9887 | 50.81 | 0 | 0 | 3.1881 | 81.46 | 3.1881 | 81.46 | 0 | 0 | 2025-11-21 13:05:20 | 1.6863 | 8150.4 | 208.2445 | 0 | Close
2878 | 7 | 3 | CC Chg | 02:02:30 | 23:48:18 | 0.97805 | 1.7249 | 1.9968 | 51.02 | 1.9968 | 51.02 | 0 | 0 | 3.2021 | 81.82 | 3.2021 | 81.82 | 0 | 0 | 2025-11-21 13:05:50 | 1.687 | 10188 | 260.3057 | 0 | Close
2879 | 7 | 3 | CC Chg | 02:03:00 | 23:48:48 | 0.97805 | 1.7259 | 2.005 | 51.23 | 2.005 | 51.23 | 0 | 0 | 3.2162 | 82.17 | 3.2162 | 82.17 | 0 | 0 | 2025-11-21 13:06:20 | 1.688 | 8150.4 | 208.2445 | 0 | Close
2880 | 7 | 3 | CC Chg | 02:03:30 | 23:49:18 | 0.97805 | 1.7267 | 2.0131 | 51.44 | 2.0131 | 51.44 | 0 | 0 | 3.2303 | 82.53 | 3.2303 | 82.53 | 0 | 0 | 2025-11-21 13:06:50 | 1.6888 | 10188 | 260.3057 | 0 | Close
2881 | 7 | 3 | CC Chg | 02:04:00 | 23:49:48 | 0.97805 | 1.7277 | 2.0213 | 51.64 | 2.0213 | 51.64 | 0 | 0 | 3.2443 | 82.89 | 3.2443 | 82.89 | 0 | 0 | 2025-11-21 13:07:20 | 1.6898 | 8150.4 | 208.2445 | 0 | Close
2882 | 7 | 3 | CC Chg | 02:04:30 | 23:50:18 | 0.97805 | 1.7285 | 2.0294 | 51.85 | 2.0294 | 51.85 | 0 | 0 | 3.2584 | 83.25 | 3.2584 | 83.25 | 0 | 0 | 2025-11-21 13:07:50 | 1.6906 | 10188 | 260.3057 | 0 | Close
2883 | 7 | 3 | CC Chg | 02:05:00 | 23:50:48 | 0.97805 | 1.7294 | 2.0376 | 52.06 | 2.0376 | 52.06 | 0 | 0 | 3.2725 | 83.61 | 3.2725 | 83.61 | 0 | 0 | 2025-11-21 13:08:20 | 1.6914 | 9056 | 231.3828 | 0 | Close
2884 | 7 | 3 | CC Chg | 02:05:30 | 23:51:18 | 0.97805 | 1.7302 | 2.0457 | 52.27 | 2.0457 | 52.27 | 0 | 0 | 3.2866 | 83.97 | 3.2866 | 83.97 | 0 | 0 | 2025-11-21 13:08:50 | 1.6922 | 10188 | 260.3057 | 0 | Close
2885 | 7 | 3 | CC Chg | 02:06:00 | 23:51:48 | 0.97802 | 1.7312 | 2.0539 | 52.48 | 2.0539 | 52.48 | 0 | 0 | 3.3007 | 84.33 | 3.3007 | 84.33 | 0 | 0 | 2025-11-21 13:09:20 | 1.6931 | 8150.5778 | 208.2491 | 0 | Close
2886 | 7 | 3 | CC Chg | 02:06:30 | 23:52:18 | 0.97805 | 1.732 | 2.062 | 52.69 | 2.062 | 52.69 | 0 | 0 | 3.3148 | 84.69 | 3.3148 | 84.69 | 0 | 0 | 2025-11-21 13:09:50 | 1.694 | 10188 | 260.3057 | 0 | Close
2887 | 7 | 3 | CC Chg | 02:07:00 | 23:52:48 | 0.97805 | 1.733 | 2.0702 | 52.89 | 2.0702 | 52.89 | 0 | 0 | 3.3289 | 85.06 | 3.3289 | 85.06 | 0 | 0 | 2025-11-21 13:10:20 | 1.695 | 8150.2222 | 208.24 | 0 | Close
2888 | 7 | 3 | CC Chg | 02:07:30 | 23:53:18 | 0.97805 | 1.7338 | 2.0783 | 53.1 | 2.0783 | 53.1 | 0 | 0 | 3.3431 | 85.42 | 3.3431 | 85.42 | 0 | 0 | 2025-11-21 13:10:50 | 1.6957 | 10188.4444 | 260.317 | 0 | Close
2889 | 7 | 3 | CC Chg | 02:08:00 | 23:53:48 | 0.97805 | 1.7348 | 2.0865 | 53.31 | 2.0865 | 53.31 | 0 | 0 | 3.3572 | 85.78 | 3.3572 | 85.78 | 0 | 0 | 2025-11-21 13:11:20 | 1.6967 | 8150.2222 | 208.24 | 0 | Close
2890 | 7 | 3 | CC Chg | 02:08:30 | 23:54:18 | 0.97805 | 1.7356 | 2.0946 | 53.52 | 2.0946 | 53.52 | 0 | 0 | 3.3714 | 86.14 | 3.3714 | 86.14 | 0 | 0 | 2025-11-21 13:11:50 | 1.6975 | 10188.2222 | 260.3114 | 0 | Close
2891 | 7 | 3 | CC Chg | 02:09:00 | 23:54:48 | 0.97805 | 1.7365 | 2.1028 | 53.73 | 2.1028 | 53.73 | 0 | 0 | 3.3855 | 86.5 | 3.3855 | 86.5 | 0 | 0 | 2025-11-21 13:12:20 | 1.6984 | 9056 | 231.3828 | 0 | Close
2892 | 7 | 3 | CC Chg | 02:09:30 | 23:55:18 | 0.97805 | 1.7375 | 2.1109 | 53.94 | 2.1109 | 53.94 | 0 | 0 | 3.3997 | 86.86 | 3.3997 | 86.86 | 0 | 0 | 2025-11-21 13:12:50 | 1.6994 | 8150.5778 | 208.2491 | 0 | Close
2893 | 7 | 3 | CC Chg | 02:10:00 | 23:55:48 | 0.97805 | 1.7383 | 2.1191 | 54.14 | 2.1191 | 54.14 | 0 | 0 | 3.4138 | 87.22 | 3.4138 | 87.22 | 0 | 0 | 2025-11-21 13:13:20 | 1.7001 | 10187.7778 | 260.3 | 0 | Close
2894 | 7 | 3 | CC Chg | 02:10:30 | 23:56:18 | 0.97808 | 1.7393 | 2.1272 | 54.35 | 2.1272 | 54.35 | 0 | 0 | 3.428 | 87.59 | 3.428 | 87.59 | 0 | 0 | 2025-11-21 13:13:50 | 1.7012 | 8150.4 | 208.2445 | 0 | Close
2895 | 7 | 3 | CC Chg | 02:11:00 | 23:56:48 | 0.97805 | 1.7401 | 2.1354 | 54.56 | 2.1354 | 54.56 | 0 | 0 | 3.4422 | 87.95 | 3.4422 | 87.95 | 0 | 0 | 2025-11-21 13:14:20 | 1.7019 | 10188.2222 | 260.3114 | 0 | Close
2896 | 7 | 3 | CC Chg | 02:11:30 | 23:57:18 | 0.97802 | 1.7411 | 2.1435 | 54.77 | 2.1435 | 54.77 | 0 | 0 | 3.4564 | 88.31 | 3.4564 | 88.31 | 0 | 0 | 2025-11-21 13:14:50 | 1.7028 | 8150.4 | 208.2445 | 0 | Close
2897 | 7 | 3 | CC Chg | 02:12:00 | 23:57:48 | 0.97808 | 1.742 | 2.1517 | 54.98 | 2.1517 | 54.98 | 0 | 0 | 3.4706 | 88.67 | 3.4706 | 88.67 | 0 | 0 | 2025-11-21 13:15:20 | 1.7038 | 9055.8025 | 231.3778 | 0 | Close
2898 | 7 | 3 | CC Chg | 02:12:30 | 23:58:18 | 0.97805 | 1.7428 | 2.1598 | 55.18 | 2.1598 | 55.18 | 0 | 0 | 3.4848 | 89.04 | 3.4848 | 89.04 | 0 | 0 | 2025-11-21 13:15:50 | 1.7046 | 10188.2222 | 260.3114 | 0 | Close
2899 | 7 | 3 | CC Chg | 02:13:00 | 23:58:48 | 0.97805 | 1.7438 | 2.168 | 55.39 | 2.168 | 55.39 | 0 | 0 | 3.499 | 89.4 | 3.499 | 89.4 | 0 | 0 | 2025-11-21 13:16:20 | 1.7055 | 8150.5778 | 208.2491 | 0 | Close
2900 | 7 | 3 | CC Chg | 02:13:30 | 23:59:18 | 0.97805 | 1.7448 | 2.1761 | 55.6 | 2.1761 | 55.6 | 0 | 0 | 3.5132 | 89.76 | 3.5132 | 89.76 | 0 | 0 | 2025-11-21 13:16:50 | 1.7065 | 8150.2222 | 208.24 | 0 | Close
2901 | 7 | 3 | CC Chg | 02:14:00 | 23:59:48 | 0.97805 | 1.7456 | 2.1843 | 55.81 | 2.1843 | 55.81 | 0 | 0 | 3.5274 | 90.13 | 3.5274 | 90.13 | 0 | 0 | 2025-11-21 13:17:20 | 1.7073 | 10188.2222 | 260.3114 | 0 | Close
2902 | 7 | 3 | CC Chg | 02:14:30 | 24:00:18 | 0.97805 | 1.7465 | 2.1925 | 56.02 | 2.1925 | 56.02 | 0 | 0 | 3.5416 | 90.49 | 3.5416 | 90.49 | 0 | 0 | 2025-11-21 13:17:50 | 1.7082 | 9055.8025 | 231.3778 | 0 | Close
2903 | 7 | 3 | CC Chg | 02:15:00 | 24:00:48 | 0.97805 | 1.7475 | 2.2006 | 56.23 | 2.2006 | 56.23 | 0 | 0 | 3.5559 | 90.85 | 3.5559 | 90.85 | 0 | 0 | 2025-11-21 13:18:20 | 1.7091 | 8150.4 | 208.2445 | 0 | Close
2904 | 7 | 3 | CC Chg | 02:15:30 | 24:01:18 | 0.97805 | 1.7483 | 2.2088 | 56.43 | 2.2088 | 56.43 | 0 | 0 | 3.5701 | 91.22 | 3.5701 | 91.22 | 0 | 0 | 2025-11-21 13:18:50 | 1.7099 | 10188.2222 | 260.3114 | 0 | Close
2905 | 7 | 3 | CC Chg | 02:16:00 | 24:01:48 | 0.97805 | 1.7493 | 2.2169 | 56.64 | 2.2169 | 56.64 | 0 | 0 | 3.5844 | 91.58 | 3.5844 | 91.58 | 0 | 0 | 2025-11-21 13:19:20 | 1.7109 | 8150.2222 | 208.24 | 0 | Close
2906 | 7 | 3 | CC Chg | 02:16:30 | 24:02:18 | 0.97802 | 1.7502 | 2.225 | 56.85 | 2.225 | 56.85 | 0 | 0 | 3.5986 | 91.95 | 3.5986 | 91.95 | 0 | 0 | 2025-11-21 13:19:50 | 1.7117 | 9056.3951 | 231.3929 | 0 | Close
2907 | 7 | 3 | CC Chg | 02:17:00 | 24:02:48 | 0.97805 | 1.7512 | 2.2332 | 57.06 | 2.2332 | 57.06 | 0 | 0 | 3.6129 | 92.31 | 3.6129 | 92.31 | 0 | 0 | 2025-11-21 13:20:20 | 1.7128 | 8150.2222 | 208.24 | 0 | Close
2908 | 7 | 3 | CC Chg | 02:17:30 | 24:03:18 | 0.97805 | 1.7522 | 2.2414 | 57.27 | 2.2414 | 57.27 | 0 | 0 | 3.6272 | 92.68 | 3.6272 | 92.68 | 0 | 0 | 2025-11-21 13:20:50 | 1.7137 | 8150.4 | 208.2445 | 0 | Close
2909 | 7 | 3 | CC Chg | 02:18:00 | 24:03:48 | 0.97805 | 1.7532 | 2.2495 | 57.48 | 2.2495 | 57.48 | 0 | 0 | 3.6415 | 93.04 | 3.6415 | 93.04 | 0 | 0 | 2025-11-21 13:21:20 | 1.7147 | 8150.5778 | 208.2491 | 0 | Close
2910 | 7 | 3 | CC Chg | 02:18:30 | 24:04:18 | 0.97805 | 1.7541 | 2.2576 | 57.68 | 2.2576 | 57.68 | 0 | 0 | 3.6558 | 93.41 | 3.6558 | 93.41 | 0 | 0 | 2025-11-21 13:21:50 | 1.7156 | 9056 | 231.3828 | 0 | Close
2911 | 7 | 3 | CC Chg | 02:19:00 | 24:04:48 | 0.97808 | 1.7549 | 2.2658 | 57.89 | 2.2658 | 57.89 | 0 | 0 | 3.6701 | 93.77 | 3.6701 | 93.77 | 0 | 0 | 2025-11-21 13:22:20 | 1.7164 | 10188 | 260.3057 | 0 | Close
2912 | 7 | 3 | CC Chg | 02:19:30 | 24:05:18 | 0.97808 | 1.7561 | 2.274 | 58.1 | 2.274 | 58.1 | 0 | 0 | 3.6844 | 94.14 | 3.6844 | 94.14 | 0 | 0 | 2025-11-21 13:22:50 | 1.7176 | 6792 | 173.5371 | 0 | Close
2913 | 7 | 3 | CC Chg | 02:20:00 | 24:05:48 | 0.97805 | 1.757 | 2.2821 | 58.31 | 2.2821 | 58.31 | 0 | 0 | 3.6987 | 94.5 | 3.6987 | 94.5 | 0 | 0 | 2025-11-21 13:23:20 | 1.7184 | 9056 | 231.3828 | 0 | Close
2914 | 7 | 3 | CC Chg | 02:20:30 | 24:06:18 | 0.97805 | 1.7578 | 2.2902 | 58.52 | 2.2902 | 58.52 | 0 | 0 | 3.713 | 94.87 | 3.713 | 94.87 | 0 | 0 | 2025-11-21 13:23:50 | 1.7192 | 10188.2222 | 260.3114 | 0 | Close
2915 | 7 | 3 | CC Chg | 02:21:00 | 24:06:48 | 0.97805 | 1.759 | 2.2984 | 58.72 | 2.2984 | 58.72 | 0 | 0 | 3.7273 | 95.23 | 3.7273 | 95.23 | 0 | 0 | 2025-11-21 13:24:20 | 1.7204 | 6792 | 173.5371 | 0 | Close
2916 | 7 | 3 | CC Chg | 02:21:30 | 24:07:18 | 0.97805 | 1.7598 | 2.3066 | 58.93 | 2.3066 | 58.93 | 0 | 0 | 3.7417 | 95.6 | 3.7417 | 95.6 | 0 | 0 | 2025-11-21 13:24:50 | 1.7212 | 10188.2222 | 260.3114 | 0 | Close
2917 | 7 | 3 | CC Chg | 02:22:00 | 24:07:48 | 0.97805 | 1.7609 | 2.3147 | 59.14 | 2.3147 | 59.14 | 0 | 0 | 3.756 | 95.97 | 3.756 | 95.97 | 0 | 0 | 2025-11-21 13:25:20 | 1.7223 | 7409.1313 | 189.305 | 0 | Close
2918 | 7 | 3 | CC Chg | 02:22:30 | 24:08:18 | 0.97805 | 1.7619 | 2.3228 | 59.35 | 2.3228 | 59.35 | 0 | 0 | 3.7704 | 96.33 | 3.7704 | 96.33 | 0 | 0 | 2025-11-21 13:25:50 | 1.7232 | 8150.5778 | 208.2491 | 0 | Close
2919 | 7 | 3 | CC Chg | 02:23:00 | 24:08:48 | 0.97805 | 1.7628 | 2.331 | 59.56 | 2.331 | 59.56 | 0 | 0 | 3.7847 | 96.7 | 3.7847 | 96.7 | 0 | 0 | 2025-11-21 13:26:20 | 1.7241 | 9056 | 231.3828 | 0 | Close
2920 | 7 | 3 | CC Chg | 02:23:30 | 24:09:18 | 0.97805 | 1.7638 | 2.3392 | 59.77 | 2.3392 | 59.77 | 0 | 0 | 3.7991 | 97.07 | 3.7991 | 97.07 | 0 | 0 | 2025-11-21 13:26:50 | 1.7251 | 8150.5778 | 208.2491 | 0 | Close
2921 | 7 | 3 | CC Chg | 02:24:00 | 24:09:48 | 0.97805 | 1.7648 | 2.3473 | 59.97 | 2.3473 | 59.97 | 0 | 0 | 3.8135 | 97.44 | 3.8135 | 97.44 | 0 | 0 | 2025-11-21 13:27:20 | 1.7261 | 8150.5778 | 208.2491 | 0 | Close
2922 | 7 | 3 | CC Chg | 02:24:30 | 24:10:18 | 0.97805 | 1.7659 | 2.3554 | 60.18 | 2.3554 | 60.18 | 0 | 0 | 3.8279 | 97.8 | 3.8279 | 97.8 | 0 | 0 | 2025-11-21 13:27:50 | 1.7271 | 7409.2929 | 189.3091 | 0 | Close
2923 | 7 | 3 | CC Chg | 02:25:00 | 24:10:48 | 0.97805 | 1.7669 | 2.3636 | 60.39 | 2.3636 | 60.39 | 0 | 0 | 3.8423 | 98.17 | 3.8423 | 98.17 | 0 | 0 | 2025-11-21 13:28:20 | 1.7281 | 8150.5778 | 208.2491 | 0 | Close
2924 | 7 | 3 | CC Chg | 02:25:30 | 24:11:18 | 0.97805 | 1.7678 | 2.3718 | 60.6 | 2.3718 | 60.6 | 0 | 0 | 3.8567 | 98.54 | 3.8567 | 98.54 | 0 | 0 | 2025-11-21 13:28:50 | 1.729 | 9055.8025 | 231.3778 | 0 | Close
2925 | 7 | 3 | CC Chg | 02:26:00 | 24:11:48 | 0.97805 | 1.769 | 2.3799 | 60.81 | 2.3799 | 60.81 | 0 | 0 | 3.8711 | 98.91 | 3.8711 | 98.91 | 0 | 0 | 2025-11-21 13:29:20 | 1.7302 | 6792 | 173.5371 | 0 | Close
2926 | 7 | 3 | CC Chg | 02:26:30 | 24:12:18 | 0.97808 | 1.7701 | 2.3881 | 61.02 | 2.3881 | 61.02 | 0 | 0 | 3.8855 | 99.28 | 3.8855 | 99.28 | 0 | 0 | 2025-11-21 13:29:50 | 1.7313 | 7409.7778 | 189.3215 | 0 | Close
2927 | 7 | 3 | CC Chg | 02:27:00 | 24:12:48 | 0.97805 | 1.7711 | 2.3962 | 61.22 | 2.3962 | 61.22 | 0 | 0 | 3.9 | 99.64 | 3.9 | 99.64 | 0 | 0 | 2025-11-21 13:30:20 | 1.7322 | 8150.2222 | 208.24 | 0 | Close
2928 | 7 | 3 | CC Chg | 02:27:30 | 24:13:18 | 0.97805 | 1.772 | 2.4044 | 61.43 | 2.4044 | 61.43 | 0 | 0 | 3.9144 | 100.01 | 3.9144 | 100.01 | 0 | 0 | 2025-11-21 13:30:50 | 1.7331 | 9056.1975 | 231.3879 | 0 | Close
2929 | 7 | 3 | CC Chg | 02:28:00 | 24:13:48 | 0.97805 | 1.7732 | 2.4125 | 61.64 | 2.4125 | 61.64 | 0 | 0 | 3.9288 | 100.38 | 3.9288 | 100.38 | 0 | 0 | 2025-11-21 13:31:20 | 1.7343 | 6792 | 173.5371 | 0 | Close
2930 | 7 | 3 | CC Chg | 02:28:30 | 24:14:18 | 0.97805 | 1.7741 | 2.4207 | 61.85 | 2.4207 | 61.85 | 0 | 0 | 3.9433 | 100.75 | 3.9433 | 100.75 | 0 | 0 | 2025-11-21 13:31:50 | 1.7352 | 9055.8025 | 231.3778 | 0 | Close
2931 | 7 | 3 | CC Chg | 02:29:00 | 24:14:48 | 0.97805 | 1.7753 | 2.4288 | 62.06 | 2.4288 | 62.06 | 0 | 0 | 3.9578 | 101.12 | 3.9578 | 101.12 | 0 | 0 | 2025-11-21 13:32:20 | 1.7363 | 6792.1481 | 173.5409 | 0 | Close
2932 | 7 | 3 | CC Chg | 02:29:30 | 24:15:18 | 0.97805 | 1.7764 | 2.437 | 62.26 | 2.437 | 62.26 | 0 | 0 | 3.9722 | 101.49 | 3.9722 | 101.49 | 0 | 0 | 2025-11-21 13:32:50 | 1.7374 | 7409.6162 | 189.3174 | 0 | Close
2933 | 7 | 3 | CC Chg | 02:30:00 | 24:15:48 | 0.97805 | 1.7774 | 2.4451 | 62.47 | 2.4451 | 62.47 | 0 | 0 | 3.9867 | 101.86 | 3.9867 | 101.86 | 0 | 0 | 2025-11-21 13:33:20 | 1.7384 | 8150.2222 | 208.24 | 0 | Close
2934 | 7 | 3 | CC Chg | 02:30:30 | 24:16:18 | 0.97805 | 1.7787 | 2.4533 | 62.68 | 2.4533 | 62.68 | 0 | 0 | 4.0012 | 102.23 | 4.0012 | 102.23 | 0 | 0 | 2025-11-21 13:33:50 | 1.7397 | 6269.6752 | 160.1916 | 0 | Close
2935 | 7 | 3 | CC Chg | 02:31:00 | 24:16:48 | 0.97805 | 1.7796 | 2.4614 | 62.89 | 2.4614 | 62.89 | 0 | 0 | 4.0157 | 102.6 | 4.0157 | 102.6 | 0 | 0 | 2025-11-21 13:34:20 | 1.7405 | 9055.8025 | 231.3778 | 0 | Close
2936 | 7 | 3 | CC Chg | 02:31:30 | 24:17:18 | 0.97805 | 1.7809 | 2.4696 | 63.1 | 2.4696 | 63.1 | 0 | 0 | 4.0302 | 102.97 | 4.0302 | 102.97 | 0 | 0 | 2025-11-21 13:34:50 | 1.7418 | 6269.6752 | 160.1916 | 0 | Close
2937 | 7 | 3 | CC Chg | 02:32:00 | 24:17:48 | 0.97805 | 1.7819 | 2.4777 | 63.31 | 2.4777 | 63.31 | 0 | 0 | 4.0447 | 103.34 | 4.0447 | 103.34 | 0 | 0 | 2025-11-21 13:35:20 | 1.7428 | 8150.5778 | 208.2491 | 0 | Close
2938 | 7 | 3 | CC Chg | 02:32:30 | 24:18:18 | 0.97805 | 1.7832 | 2.4859 | 63.51 | 2.4859 | 63.51 | 0 | 0 | 4.0593 | 103.72 | 4.0593 | 103.72 | 0 | 0 | 2025-11-21 13:35:50 | 1.7441 | 6269.6752 | 160.1916 | 0 | Close
2939 | 7 | 3 | CC Chg | 02:33:00 | 24:18:48 | 0.97805 | 1.7843 | 2.494 | 63.72 | 2.494 | 63.72 | 0 | 0 | 4.0738 | 104.09 | 4.0738 | 104.09 | 0 | 0 | 2025-11-21 13:36:20 | 1.7451 | 7409.1313 | 189.305 | 0 | Close
2940 | 7 | 3 | CC Chg | 02:33:30 | 24:19:18 | 0.97805 | 1.7854 | 2.5022 | 63.93 | 2.5022 | 63.93 | 0 | 0 | 4.0884 | 104.46 | 4.0884 | 104.46 | 0 | 0 | 2025-11-21 13:36:50 | 1.7462 | 7409.4545 | 189.3132 | 0 | Close
2941 | 7 | 3 | CC Chg | 02:34:00 | 24:19:48 | 0.97805 | 1.7866 | 2.5103 | 64.14 | 2.5103 | 64.14 | 0 | 0 | 4.1029 | 104.83 | 4.1029 | 104.83 | 0 | 0 | 2025-11-21 13:37:20 | 1.7474 | 6792.1481 | 173.5409 | 0 | Close
2942 | 7 | 3 | CC Chg | 02:34:30 | 24:20:18 | 0.97805 | 1.7877 | 2.5185 | 64.35 | 2.5185 | 64.35 | 0 | 0 | 4.1175 | 105.2 | 4.1175 | 105.2 | 0 | 0 | 2025-11-21 13:37:50 | 1.7485 | 7409.4545 | 189.3132 | 0 | Close
2943 | 7 | 3 | CC Chg | 02:35:00 | 24:20:48 | 0.97805 | 1.789 | 2.5266 | 64.56 | 2.5266 | 64.56 | 0 | 0 | 4.132 | 105.57 | 4.132 | 105.57 | 0 | 0 | 2025-11-21 13:38:20 | 1.7497 | 6269.812 | 160.1951 | 0 | Close
2944 | 7 | 3 | CC Chg | 02:35:30 | 24:21:18 | 0.97805 | 1.7899 | 2.5348 | 64.76 | 2.5348 | 64.76 | 0 | 0 | 4.1466 | 105.95 | 4.1466 | 105.95 | 0 | 0 | 2025-11-21 13:38:50 | 1.7506 | 9055.6049 | 231.3727 | 0 | Close
2945 | 7 | 3 | CC Chg | 02:36:00 | 24:21:48 | 0.97805 | 1.7912 | 2.5429 | 64.97 | 2.5429 | 64.97 | 0 | 0 | 4.1612 | 106.32 | 4.1612 | 106.32 | 0 | 0 | 2025-11-21 13:39:20 | 1.7519 | 6269.6752 | 160.1916 | 0 | Close
2946 | 7 | 3 | CC Chg | 02:36:30 | 24:22:18 | 0.97805 | 1.7925 | 2.5511 | 65.18 | 2.5511 | 65.18 | 0 | 0 | 4.1758 | 106.69 | 4.1758 | 106.69 | 0 | 0 | 2025-11-21 13:39:50 | 1.7531 | 6269.6752 | 160.1916 | 0 | Close
2947 | 7 | 3 | CC Chg | 02:37:00 | 24:22:48 | 0.97805 | 1.7937 | 2.5592 | 65.39 | 2.5592 | 65.39 | 0 | 0 | 4.1905 | 107.07 | 4.1905 | 107.07 | 0 | 0 | 2025-11-21 13:40:20 | 1.7543 | 6791.8519 | 173.5333 | 0 | Close
2948 | 7 | 3 | CC Chg | 02:37:30 | 24:23:18 | 0.97805 | 1.795 | 2.5674 | 65.6 | 2.5674 | 65.6 | 0 | 0 | 4.2051 | 107.44 | 4.2051 | 107.44 | 0 | 0 | 2025-11-21 13:40:50 | 1.7556 | 6269.812 | 160.1951 | 0 | Close
2949 | 7 | 3 | CC Chg | 02:38:00 | 24:23:48 | 0.97805 | 1.7961 | 2.5755 | 65.81 | 2.5755 | 65.81 | 0 | 0 | 4.2197 | 107.81 | 4.2197 | 107.81 | 0 | 0 | 2025-11-21 13:41:20 | 1.7567 | 7409.1313 | 189.305 | 0 | Close
2950 | 7 | 3 | CC Chg | 02:38:30 | 24:24:18 | 0.97805 | 1.7974 | 2.5837 | 66.01 | 2.5837 | 66.01 | 0 | 0 | 4.2344 | 108.19 | 4.2344 | 108.19 | 0 | 0 | 2025-11-21 13:41:50 | 1.7579 | 6269.4017 | 160.1846 | 0 | Close
2951 | 7 | 3 | CC Chg | 02:39:00 | 24:24:48 | 0.97805 | 1.7988 | 2.5918 | 66.22 | 2.5918 | 66.22 | 0 | 0 | 4.249 | 108.56 | 4.249 | 108.56 | 0 | 0 | 2025-11-21 13:42:20 | 1.7593 | 5822.0952 | 148.7558 | 0 | Close
2952 | 7 | 3 | CC Chg | 02:39:30 | 24:25:18 | 0.97805 | 1.8001 | 2.6 | 66.43 | 2.6 | 66.43 | 0 | 0 | 4.2637 | 108.94 | 4.2637 | 108.94 | 0 | 0 | 2025-11-21 13:42:50 | 1.7606 | 6269.4017 | 160.1846 | 0 | Close
2953 | 7 | 3 | CC Chg | 02:40:00 | 24:25:48 | 0.97805 | 1.8012 | 2.6081 | 66.64 | 2.6081 | 66.64 | 0 | 0 | 4.2783 | 109.31 | 4.2783 | 109.31 | 0 | 0 | 2025-11-21 13:43:20 | 1.7617 | 7409.6162 | 189.3174 | 0 | Close
2954 | 7 | 3 | CC Chg | 02:40:30 | 24:26:18 | 0.97802 | 1.8025 | 2.6163 | 66.85 | 2.6163 | 66.85 | 0 | 0 | 4.293 | 109.69 | 4.293 | 109.69 | 0 | 0 | 2025-11-21 13:43:50 | 1.7629 | 6269.265 | 160.1811 | 0 | Close
2955 | 7 | 3 | CC Chg | 02:41:00 | 24:26:48 | 0.97802 | 1.804 | 2.6244 | 67.05 | 2.6244 | 67.05 | 0 | 0 | 4.3077 | 110.06 | 4.3077 | 110.06 | 0 | 0 | 2025-11-21 13:44:20 | 1.7644 | 5433.7185 | 138.8327 | 0 | Close
2956 | 7 | 3 | CC Chg | 02:41:30 | 24:27:18 | 0.97805 | 1.8053 | 2.6326 | 67.26 | 2.6326 | 67.26 | 0 | 0 | 4.3224 | 110.44 | 4.3224 | 110.44 | 0 | 0 | 2025-11-21 13:44:50 | 1.7657 | 6269.6752 | 160.1916 | 0 | Close
2957 | 7 | 3 | CC Chg | 02:42:00 | 24:27:48 | 0.97805 | 1.8066 | 2.6407 | 67.47 | 2.6407 | 67.47 | 0 | 0 | 4.3372 | 110.82 | 4.3372 | 110.82 | 0 | 0 | 2025-11-21 13:45:20 | 1.767 | 6269.4017 | 160.1846 | 0 | Close
2958 | 7 | 3 | CC Chg | 02:42:30 | 24:28:18 | 0.97802 | 1.8079 | 2.6489 | 67.68 | 2.6489 | 67.68 | 0 | 0 | 4.3519 | 111.19 | 4.3519 | 111.19 | 0 | 0 | 2025-11-21 13:45:50 | 1.7682 | 6269.4017 | 160.1846 | 0 | Close
2959 | 7 | 3 | CC Chg | 02:43:00 | 24:28:48 | 0.97802 | 1.8092 | 2.657 | 67.89 | 2.657 | 67.89 | 0 | 0 | 4.3666 | 111.57 | 4.3666 | 111.57 | 0 | 0 | 2025-11-21 13:46:20 | 1.7694 | 6269.265 | 160.1811 | 0 | Close
2960 | 7 | 3 | CC Chg | 02:43:30 | 24:29:18 | 0.97802 | 1.8106 | 2.6652 | 68.1 | 2.6652 | 68.1 | 0 | 0 | 4.3814 | 111.95 | 4.3814 | 111.95 | 0 | 0 | 2025-11-21 13:46:50 | 1.7708 | 5821.5873 | 148.7429 | 0 | Close
2961 | 7 | 3 | CC Chg | 02:44:00 | 24:29:48 | 0.97802 | 1.8121 | 2.6733 | 68.3 | 2.6733 | 68.3 | 0 | 0 | 4.3961 | 112.32 | 4.3961 | 112.32 | 0 | 0 | 2025-11-21 13:47:20 | 1.7723 | 5433.363 | 138.8236 | 0 | Close
2962 | 7 | 3 | CC Chg | 02:44:30 | 24:30:18 | 0.97802 | 1.8135 | 2.6815 | 68.51 | 2.6815 | 68.51 | 0 | 0 | 4.4109 | 112.7 | 4.4109 | 112.7 | 0 | 0 | 2025-11-21 13:47:50 | 1.7736 | 5821.5873 | 148.7429 | 0 | Close
2963 | 7 | 3 | CC Chg | 02:45:00 | 24:30:48 | 0.97802 | 1.815 | 2.6896 | 68.72 | 2.6896 | 68.72 | 0 | 0 | 4.4257 | 113.08 | 4.4257 | 113.08 | 0 | 0 | 2025-11-21 13:48:20 | 1.7751 | 5433.363 | 138.8236 | 0 | Close
2964 | 7 | 3 | CC Chg | 02:45:30 | 24:31:18 | 0.97802 | 1.8164 | 2.6978 | 68.93 | 2.6978 | 68.93 | 0 | 0 | 4.4405 | 113.46 | 4.4405 | 113.46 | 0 | 0 | 2025-11-21 13:48:50 | 1.7765 | 5821.5873 | 148.7429 | 0 | Close
2965 | 7 | 3 | CC Chg | 02:46:00 | 24:31:48 | 0.97798 | 1.8179 | 2.7059 | 69.14 | 2.7059 | 69.14 | 0 | 0 | 4.4553 | 113.83 | 4.4553 | 113.83 | 0 | 0 | 2025-11-21 13:49:20 | 1.7779 | 5433.2444 | 138.8206 | 0 | Close
2966 | 7 | 3 | CC Chg | 02:46:30 | 24:32:18 | 0.97798 | 1.8193 | 2.7141 | 69.35 | 2.7141 | 69.35 | 0 | 0 | 4.4701 | 114.21 | 4.4701 | 114.21 | 0 | 0 | 2025-11-21 13:49:50 | 1.7792 | 5821.3333 | 148.7364 | 0 | Close
2967 | 7 | 3 | CC Chg | 02:47:00 | 24:32:48 | 0.97802 | 1.8209 | 2.7222 | 69.55 | 2.7222 | 69.55 | 0 | 0 | 4.485 | 114.59 | 4.485 | 114.59 | 0 | 0 | 2025-11-21 13:50:20 | 1.7809 | 5093.7778 | 130.1472 | 0 | Close
2968 | 7 | 3 | CC Chg | 02:47:30 | 24:33:18 | 0.97802 | 1.8224 | 2.7304 | 69.76 | 2.7304 | 69.76 | 0 | 0 | 4.4998 | 114.97 | 4.4998 | 114.97 | 0 | 0 | 2025-11-21 13:50:50 | 1.7823 | 5433.4815 | 138.8267 | 0 | Close
2969 | 7 | 3 | CC Chg | 02:48:00 | 24:33:48 | 0.97802 | 1.824 | 2.7385 | 69.97 | 2.7385 | 69.97 | 0 | 0 | 4.5147 | 115.35 | 4.5147 | 115.35 | 0 | 0 | 2025-11-21 13:51:20 | 1.7839 | 5093.7778 | 130.1472 | 0 | Close
2970 | 7 | 3 | CC Chg | 02:48:30 | 24:34:18 | 0.97802 | 1.8256 | 2.7467 | 70.18 | 2.7467 | 70.18 | 0 | 0 | 4.5296 | 115.73 | 4.5296 | 115.73 | 0 | 0 | 2025-11-21 13:51:50 | 1.7855 | 5093.7778 | 130.1472 | 0 | Close
2971 | 7 | 3 | CC Chg | 02:49:00 | 24:34:48 | 0.97802 | 1.8272 | 2.7548 | 70.39 | 2.7548 | 70.39 | 0 | 0 | 4.5444 | 116.11 | 4.5444 | 116.11 | 0 | 0 | 2025-11-21 13:52:20 | 1.787 | 5093.7778 | 130.1472 | 0 | Close
2972 | 7 | 3 | CC Chg | 02:49:30 | 24:35:18 | 0.97802 | 1.8288 | 2.763 | 70.59 | 2.763 | 70.59 | 0 | 0 | 4.5593 | 116.49 | 4.5593 | 116.49 | 0 | 0 | 2025-11-21 13:52:50 | 1.7886 | 5093.6667 | 130.1443 | 0 | Close
2973 | 7 | 3 | CC Chg | 02:50:00 | 24:35:48 | 0.97802 | 1.8304 | 2.7711 | 70.8 | 2.7711 | 70.8 | 0 | 0 | 4.5742 | 116.87 | 4.5742 | 116.87 | 0 | 0 | 2025-11-21 13:53:20 | 1.7902 | 5094 | 130.1528 | 0 | Close
2974 | 7 | 3 | CC Chg | 02:50:30 | 24:36:18 | 0.97805 | 1.8322 | 2.7793 | 71.01 | 2.7793 | 71.01 | 0 | 0 | 4.5892 | 117.25 | 4.5892 | 117.25 | 0 | 0 | 2025-11-21 13:53:50 | 1.792 | 4527.9012 | 115.6889 | 0 | Close
2975 | 7 | 3 | CC Chg | 02:51:00 | 24:36:48 | 0.97802 | 1.8338 | 2.7874 | 71.22 | 2.7874 | 71.22 | 0 | 0 | 4.6041 | 117.64 | 4.6041 | 117.64 | 0 | 0 | 2025-11-21 13:54:20 | 1.7935 | 5093.8889 | 130.15 | 0 | Close
2976 | 7 | 3 | CC Chg | 02:51:30 | 24:37:18 | 0.97802 | 1.8356 | 2.7956 | 71.43 | 2.7956 | 71.43 | 0 | 0 | 4.6191 | 118.02 | 4.6191 | 118.02 | 0 | 0 | 2025-11-21 13:54:50 | 1.7953 | 4527.8025 | 115.6864 | 0 | Close
2977 | 7 | 3 | CC Chg | 02:52:00 | 24:37:48 | 0.97798 | 1.8374 | 2.8037 | 71.64 | 2.8037 | 71.64 | 0 | 0 | 4.634 | 118.4 | 4.634 | 118.4 | 0 | 0 | 2025-11-21 13:55:20 | 1.7969 | 4527.8025 | 115.6864 | 0 | Close
2978 | 7 | 3 | CC Chg | 02:52:30 | 24:38:18 | 0.97802 | 1.8392 | 2.8119 | 71.84 | 2.8119 | 71.84 | 0 | 0 | 4.649 | 118.78 | 4.649 | 118.78 | 0 | 0 | 2025-11-21 13:55:50 | 1.7988 | 4527.9012 | 115.6889 | 0 | Close
2979 | 7 | 3 | CC Chg | 02:53:00 | 24:38:48 | 0.97802 | 1.8409 | 2.82 | 72.05 | 2.82 | 72.05 | 0 | 0 | 4.664 | 119.17 | 4.664 | 119.17 | 0 | 0 | 2025-11-21 13:56:20 | 1.8004 | 4794.2484 | 122.4941 | 0 | Close
2980 | 7 | 3 | CC Chg | 02:53:30 | 24:39:18 | 0.97802 | 1.8426 | 2.8282 | 72.26 | 2.8282 | 72.26 | 0 | 0 | 4.679 | 119.55 | 4.679 | 119.55 | 0 | 0 | 2025-11-21 13:56:50 | 1.8021 | 4794.1438 | 122.4914 | 0 | Close
2981 | 7 | 3 | CC Chg | 02:54:00 | 24:39:48 | 0.97805 | 1.8443 | 2.8363 | 72.47 | 2.8363 | 72.47 | 0 | 0 | 4.694 | 119.93 | 4.694 | 119.93 | 0 | 0 | 2025-11-21 13:57:20 | 1.8038 | 4794.4575 | 122.4995 | 0 | Close
2982 | 7 | 3 | CC Chg | 02:54:30 | 24:40:18 | 0.97802 | 1.8463 | 2.8445 | 72.68 | 2.8445 | 72.68 | 0 | 0 | 4.7091 | 120.32 | 4.7091 | 120.32 | 0 | 0 | 2025-11-21 13:57:50 | 1.8057 | 4075.0222 | 104.1177 | 0 | Close
2983 | 7 | 3 | CC Chg | 02:55:00 | 24:40:48 | 0.97802 | 1.848 | 2.8526 | 72.89 | 2.8526 | 72.89 | 0 | 0 | 4.7241 | 120.7 | 4.7241 | 120.7 | 0 | 0 | 2025-11-21 13:58:20 | 1.8074 | 4794.1438 | 122.4914 | 0 | Close
2984 | 7 | 3 | CC Chg | 02:55:30 | 24:41:18 | 0.97805 | 1.85 | 2.8608 | 73.09 | 2.8608 | 73.09 | 0 | 0 | 4.7392 | 121.09 | 4.7392 | 121.09 | 0 | 0 | 2025-11-21 13:58:50 | 1.8094 | 4075.2 | 104.1223 | 0 | Close
2985 | 7 | 3 | CC Chg | 02:56:00 | 24:41:48 | 0.97805 | 1.8517 | 2.8689 | 73.3 | 2.8689 | 73.3 | 0 | 0 | 4.7543 | 121.47 | 4.7543 | 121.47 | 0 | 0 | 2025-11-21 13:59:20 | 1.8111 | 4794.1438 | 122.4914 | 0 | Close
2986 | 7 | 3 | CC Chg | 02:56:30 | 24:42:18 | 0.97805 | 1.8537 | 2.8771 | 73.51 | 2.8771 | 73.51 | 0 | 0 | 4.7694 | 121.86 | 4.7694 | 121.86 | 0 | 0 | 2025-11-21 13:59:50 | 1.813 | 4075.2889 | 104.1245 | 0 | Close
2987 | 7 | 3 | CC Chg | 02:57:00 | 24:42:48 | 0.97802 | 1.8556 | 2.8852 | 73.72 | 2.8852 | 73.72 | 0 | 0 | 4.7845 | 122.25 | 4.7845 | 122.25 | 0 | 0 | 2025-11-21 14:00:20 | 1.8148 | 4289.4971 | 109.5976 | 0 | Close
2988 | 7 | 3 | CC Chg | 02:57:30 | 24:43:18 | 0.97805 | 1.8576 | 2.8934 | 73.93 | 2.8934 | 73.93 | 0 | 0 | 4.7996 | 122.63 | 4.7996 | 122.63 | 0 | 0 | 2025-11-21 14:00:50 | 1.8168 | 4075.1111 | 104.12 | 0 | Close
2989 | 7 | 3 | CC Chg | 02:58:00 | 24:43:48 | 0.97805 | 1.8595 | 2.9015 | 74.13 | 2.9015 | 74.13 | 0 | 0 | 4.8148 | 123.02 | 4.8148 | 123.02 | 0 | 0 | 2025-11-21 14:01:20 | 1.8187 | 4289.5906 | 109.6 | 0 | Close
2990 | 7 | 3 | CC Chg | 02:58:30 | 24:44:18 | 0.97805 | 1.8614 | 2.9097 | 74.34 | 2.9097 | 74.34 | 0 | 0 | 4.83 | 123.41 | 4.83 | 123.41 | 0 | 0 | 2025-11-21 14:01:50 | 1.8205 | 4289.6842 | 109.6024 | 0 | Close
2991 | 7 | 3 | CC Chg | 02:59:00 | 24:44:48 | 0.97805 | 1.8634 | 2.9178 | 74.55 | 2.9178 | 74.55 | 0 | 0 | 4.8451 | 123.79 | 4.8451 | 123.79 | 0 | 0 | 2025-11-21 14:02:20 | 1.8225 | 4075.1111 | 104.12 | 0 | Close
2992 | 7 | 3 | CC Chg | 02:59:30 | 24:45:18 | 0.97802 | 1.8653 | 2.926 | 74.76 | 2.926 | 74.76 | 0 | 0 | 4.8603 | 124.18 | 4.8603 | 124.18 | 0 | 0 | 2025-11-21 14:02:50 | 1.8243 | 4289.7778 | 109.6048 | 0 | Close
2993 | 7 | 3 | CC Chg | 03:00:00 | 24:45:48 | 0.97805 | 1.8674 | 2.9341 | 74.97 | 2.9341 | 74.97 | 0 | 0 | 4.8755 | 124.57 | 4.8755 | 124.57 | 0 | 0 | 2025-11-21 14:03:20 | 1.8264 | 3881.0582 | 99.1619 | 0 | Close
2994 | 7 | 3 | CC Chg | 03:00:30 | 24:46:18 | 0.97802 | 1.8693 | 2.9423 | 75.18 | 2.9423 | 75.18 | 0 | 0 | 4.8908 | 124.96 | 4.8908 | 124.96 | 0 | 0 | 2025-11-21 14:03:50 | 1.8282 | 4289.3099 | 109.5928 | 0 | Close
2995 | 7 | 3 | CC Chg | 03:01:00 | 24:46:48 | 0.97802 | 1.8713 | 2.9504 | 75.38 | 2.9504 | 75.38 | 0 | 0 | 4.906 | 125.35 | 4.906 | 125.35 | 0 | 0 | 2025-11-21 14:04:20 | 1.8302 | 4075.2889 | 104.1245 | 0 | Close
2996 | 7 | 3 | CC Chg | 03:01:30 | 24:47:18 | 0.97802 | 1.8734 | 2.9586 | 75.59 | 2.9586 | 75.59 | 0 | 0 | 4.9213 | 125.74 | 4.9213 | 125.74 | 0 | 0 | 2025-11-21 14:04:50 | 1.8322 | 3881.1429 | 99.1641 | 0 | Close
2997 | 7 | 3 | CC Chg | 03:02:00 | 24:47:48 | 0.97802 | 1.8755 | 2.9667 | 75.8 | 2.9667 | 75.8 | 0 | 0 | 4.9365 | 126.13 | 4.9365 | 126.13 | 0 | 0 | 2025-11-21 14:05:20 | 1.8343 | 3881.0582 | 99.1619 | 0 | Close
2998 | 7 | 3 | CC Chg | 03:02:30 | 24:48:18 | 0.97805 | 1.8774 | 2.9749 | 76.01 | 2.9749 | 76.01 | 0 | 0 | 4.9518 | 126.52 | 4.9518 | 126.52 | 0 | 0 | 2025-11-21 14:05:50 | 1.8362 | 4289.5906 | 109.6 | 0 | Close
2999 | 7 | 3 | CC Chg | 03:03:00 | 24:48:48 | 0.97805 | 1.8795 | 2.983 | 76.22 | 2.983 | 76.22 | 0 | 0 | 4.9672 | 126.91 | 4.9672 | 126.91 | 0 | 0 | 2025-11-21 14:06:20 | 1.8382 | 3881.0582 | 99.1619 | 0 | Close
3000 | 7 | 3 | CC Chg | 03:03:30 | 24:49:18 | 0.97805 | 1.8816 | 2.9912 | 76.43 | 2.9912 | 76.43 | 0 | 0 | 4.9825 | 127.3 | 4.9825 | 127.3 | 0 | 0 | 2025-11-21 14:06:50 | 1.8403 | 3881.1429 | 99.1641 | 0 | Close
3001 | 7 | 3 | CC Chg | 03:04:00 | 24:49:48 | 0.97802 | 1.8837 | 2.9993 | 76.63 | 2.9993 | 76.63 | 0 | 0 | 4.9978 | 127.7 | 4.9978 | 127.7 | 0 | 0 | 2025-11-21 14:07:20 | 1.8423 | 3881.1429 | 99.1641 | 0 | Close
3002 | 7 | 3 | CC Chg | 03:04:30 | 24:50:18 | 0.97805 | 1.8856 | 3.0075 | 76.84 | 3.0075 | 76.84 | 0 | 0 | 5.0132 | 128.09 | 5.0132 | 128.09 | 0 | 0 | 2025-11-21 14:07:50 | 1.8442 | 4289.4971 | 109.5976 | 0 | Close
3003 | 7 | 3 | CC Chg | 03:05:00 | 24:50:48 | 0.97805 | 1.8877 | 3.0156 | 77.05 | 3.0156 | 77.05 | 0 | 0 | 5.0286 | 128.48 | 5.0286 | 128.48 | 0 | 0 | 2025-11-21 14:08:20 | 1.8463 | 3881.1429 | 99.1641 | 0 | Close
3004 | 7 | 3 | CC Chg | 03:05:30 | 24:51:18 | 0.97805 | 1.8898 | 3.0238 | 77.26 | 3.0238 | 77.26 | 0 | 0 | 5.0439 | 128.87 | 5.0439 | 128.87 | 0 | 0 | 2025-11-21 14:08:50 | 1.8483 | 3881.1429 | 99.1641 | 0 | Close
3005 | 7 | 3 | CC Chg | 03:06:00 | 24:51:48 | 0.97805 | 1.8919 | 3.0319 | 77.47 | 3.0319 | 77.47 | 0 | 0 | 5.0594 | 129.27 | 5.0594 | 129.27 | 0 | 0 | 2025-11-21 14:09:20 | 1.8504 | 3880.9735 | 99.1597 | 0 | Close
3006 | 7 | 3 | CC Chg | 03:06:30 | 24:52:18 | 0.97802 | 1.894 | 3.0401 | 77.67 | 3.0401 | 77.67 | 0 | 0 | 5.0748 | 129.66 | 5.0748 | 129.66 | 0 | 0 | 2025-11-21 14:09:50 | 1.8524 | 3881.3122 | 99.1684 | 0 | Close
3007 | 7 | 3 | CC Chg | 03:07:00 | 24:52:48 | 0.97805 | 1.896 | 3.0482 | 77.88 | 3.0482 | 77.88 | 0 | 0 | 5.0902 | 130.06 | 5.0902 | 130.06 | 0 | 0 | 2025-11-21 14:10:20 | 1.8544 | 4075.0222 | 104.1177 | 0 | Close
3008 | 7 | 3 | CC Chg | 03:07:30 | 24:53:18 | 0.97802 | 1.8982 | 3.0564 | 78.09 | 3.0564 | 78.09 | 0 | 0 | 5.1057 | 130.45 | 5.1057 | 130.45 | 0 | 0 | 2025-11-21 14:10:50 | 1.8565 | 3704.7273 | 94.6566 | 0 | Close
3009 | 7 | 3 | CC Chg | 03:07:55 | 24:53:44 | 0.97805 | 1.9 | 3.0633 | 78.27 | 3.0633 | 78.27 | 0 | 0 | 5.1189 | 130.79 | 5.1189 | 130.79 | 0 | 0 | 2025-11-21 14:11:15 | 1.8583 | 3863.9012 | 98.7235 | 0 | Close
3010 | 7 | 2 | CC DChg | 00:00:00 | 24:53:44 | -11.7428 | 1.7315 | 0 | 0 | 0 | 0 | 0 | 0 | 0 | 0 | 0 | 0 | 0 | 0 | 2025-11-21 14:11:15 | -20.3326 | 0 | 0 | 0 | Close
3011 | 7 | 2 | CC DChg | 00:00:30 | 24:54:14 | -11.7428 | 1.5916 | 0.0979 | 2.5 | 0 | 0 | 0.0979 | 2.5 | 0.1599 | 4.09 | 0 | 0 | 0.1599 | 4.09 | 2025-11-21 14:11:45 | -18.6898 | -699.4713 | -17.8716 | 0 | Close
3012 | 7 | 2 | CC DChg | 00:01:00 | 24:54:44 | -11.7428 | 1.5438 | 0.1957 | 5 | 0 | 0 | 0.1957 | 5 | 0.3132 | 8 | 0 | 0 | 0.3132 | 8 | 2025-11-21 14:12:15 | -18.1285 | -2047.1829 | -52.306 | 0 | Close
3013 | 7 | 2 | CC DChg | 00:01:30 | 24:55:14 | -11.7428 | 1.5094 | 0.2936 | 7.5 | 0 | 0 | 0.2936 | 7.5 | 0.4625 | 11.82 | 0 | 0 | 0.4625 | 11.82 | 2025-11-21 14:12:45 | -17.7245 | -2844.6382 | -72.6811 | 0 | Close
3014 | 7 | 2 | CC DChg | 00:02:00 | 24:55:44 | -11.7428 | 1.4826 | 0.3914 | 10 | 0 | 0 | 0.3914 | 10 | 0.6088 | 15.56 | 0 | 0 | 0.6088 | 15.56 | 2025-11-21 14:13:15 | -17.4098 | -3651.3234 | -93.2921 | 0 | Close
3015 | 7 | 2 | CC DChg | 00:02:30 | 24:56:14 | -11.7428 | 1.4603 | 0.4893 | 12.5 | 0 | 0 | 0.4893 | 12.5 | 0.7528 | 19.23 | 0 | 0 | 0.7528 | 19.23 | 2025-11-21 14:13:45 | -17.148 | -4388.1375 | -112.1179 | 0 | Close
3016 | 7 | 2 | CC DChg | 00:03:00 | 24:56:44 | -11.7428 | 1.441 | 0.5871 | 15 | 0 | 0 | 0.5871 | 15 | 0.8947 | 22.86 | 0 | 0 | 0.8947 | 22.86 | 2025-11-21 14:14:15 | -16.9213 | -5070.2199 | -129.5453 | 0 | Close
3017 | 7 | 2 | CC DChg | 00:03:30 | 24:57:14 | -11.7428 | 1.4231 | 0.685 | 17.5 | 0 | 0 | 0.685 | 17.5 | 1.0348 | 26.44 | 0 | 0 | 1.0348 | 26.44 | 2025-11-21 14:14:45 | -16.7111 | -5466.7734 | -139.6773 | 0 | Close
3018 | 7 | 2 | CC DChg | 00:04:00 | 24:57:44 | -11.7428 | 1.4055 | 0.7828 | 20 | 0 | 0 | 0.7828 | 20 | 1.1732 | 29.98 | 0 | 0 | 1.1732 | 29.98 | 2025-11-21 14:15:15 | -16.5045 | -5559.9343 | -142.0576 | 0 | Close
3019 | 7 | 2 | CC DChg | 00:04:30 | 24:58:14 | -11.7424 | 1.3879 | 0.8807 | 22.5 | 0 | 0 | 0.8807 | 22.5 | 1.3099 | 33.47 | 0 | 0 | 1.3099 | 33.47 | 2025-11-21 14:15:45 | -16.2972 | -5559.9798 | -142.0587 | 0 | Close
3020 | 7 | 2 | CC DChg | 00:05:00 | 24:58:44 | -11.7428 | 1.3695 | 0.9786 | 25 | 0 | 0 | 0.9786 | 25 | 1.4448 | 36.92 | 0 | 0 | 1.4448 | 36.92 | 2025-11-21 14:16:15 | -16.0817 | -5318.2271 | -135.8819 | 0 | Close
3021 | 7 | 2 | CC DChg | 00:05:30 | 24:59:14 | -11.7428 | 1.3495 | 1.0764 | 27.5 | 0 | 0 | 1.0764 | 27.5 | 1.5779 | 40.32 | 0 | 0 | 1.5779 | 40.32 | 2025-11-21 14:16:45 | -15.8469 | -4892.7556 | -125.011 | 0 | Close
3022 | 7 | 2 | CC DChg | 00:06:00 | 24:59:44 | -11.7428 | 1.328 | 1.1743 | 30 | 0 | 0 | 1.1743 | 30 | 1.7089 | 43.66 | 0 | 0 | 1.7089 | 43.66 | 2025-11-21 14:17:15 | -15.5944 | -4551.4212 | -116.2898 | 0 | Close
3023 | 7 | 2 | CC DChg | 00:06:30 | 25:00:14 | -11.7424 | 1.3049 | 1.2721 | 32.5 | 0 | 0 | 1.2721 | 32.5 | 1.8377 | 46.95 | 0 | 0 | 1.8377 | 46.95 | 2025-11-21 14:17:45 | -15.3226 | -4236.1751 | -108.2352 | 0 | Close
3024 | 7 | 2 | CC DChg | 00:07:00 | 25:00:44 | -11.7424 | 1.2809 | 1.37 | 35 | 0 | 0 | 1.37 | 35 | 1.9642 | 50.19 | 0 | 0 | 1.9642 | 50.19 | 2025-11-21 14:18:15 | -15.0408 | -4077.3148 | -104.1763 | 0 | Close
3025 | 7 | 2 | CC DChg | 00:07:30 | 25:01:14 | -11.7428 | 1.2563 | 1.4678 | 37.5 | 0 | 0 | 1.4678 | 37.5 | 2.0884 | 53.36 | 0 | 0 | 2.0884 | 53.36 | 2025-11-21 14:18:45 | -14.7524 | -3977.8753 | -101.6356 | 0 | Close
3026 | 7 | 2 | CC DChg | 00:08:00 | 25:01:44 | -11.7428 | 1.2313 | 1.5657 | 40 | 0 | 0 | 1.5657 | 40 | 2.2101 | 56.47 | 0 | 0 | 2.2101 | 56.47 | 2025-11-21 14:19:15 | -14.4589 | -3914.2258 | -100.0093 | 0 | Close
3027 | 7 | 2 | CC DChg | 00:08:30 | 25:02:14 | -11.7428 | 1.206 | 1.6635 | 42.5 | 0 | 0 | 1.6635 | 42.5 | 2.3293 | 59.52 | 0 | 0 | 2.3293 | 59.52 | 2025-11-21 14:19:45 | -14.1618 | -3867.812 | -98.8235 | 0 | Close
3028 | 7 | 2 | CC DChg | 00:09:00 | 25:02:44 | -11.7424 | 1.1802 | 1.7614 | 45 | 0 | 0 | 1.7614 | 45 | 2.4461 | 62.5 | 0 | 0 | 2.4461 | 62.5 | 2025-11-21 14:20:15 | -13.8583 | -3792.8544 | -96.9083 | 0 | Close
3029 | 7 | 2 | CC DChg | 00:09:30 | 25:03:14 | -11.7428 | 1.1537 | 1.8593 | 47.5 | 0 | 0 | 1.8593 | 47.5 | 2.5603 | 65.42 | 0 | 0 | 2.5603 | 65.42 | 2025-11-21 14:20:45 | -13.5476 | -3692.6792 | -94.3488 | 0 | Close
3030 | 7 | 2 | CC DChg | 00:10:00 | 25:03:44 | -11.7428 | 1.1263 | 1.9571 | 50 | 0 | 0 | 1.9571 | 50 | 2.6718 | 68.27 | 0 | 0 | 2.6718 | 68.27 | 2025-11-21 14:21:15 | -13.2259 | -3571.3609 | -91.2491 | 0 | Close
3031 | 7 | 2 | CC DChg | 00:10:30 | 25:04:14 | -11.7428 | 1.0979 | 2.055 | 52.5 | 0 | 0 | 2.055 | 52.5 | 2.7807 | 71.05 | 0 | 0 | 2.7807 | 71.05 | 2025-11-21 14:21:45 | -12.8924 | -3445.615 | -88.0362 | 0 | Close
3032 | 7 | 2 | CC DChg | 00:11:00 | 25:04:44 | -11.7428 | 1.068 | 2.1528 | 55.01 | 0 | 0 | 2.1528 | 55.01 | 2.8866 | 73.75 | 0 | 0 | 2.8866 | 73.75 | 2025-11-21 14:22:15 | -12.5413 | -3272.764 | -83.6199 | 0 | Close
3033 | 7 | 2 | CC DChg | 00:11:30 | 25:05:14 | -11.7428 | 1.0367 | 2.2507 | 57.51 | 0 | 0 | 2.2507 | 57.51 | 2.9896 | 76.39 | 0 | 0 | 2.9896 | 76.39 | 2025-11-21 14:22:45 | -12.1737 | -3126.3727 | -79.8795 | 0 | Close
3034 | 7 | 2 | CC DChg | 00:12:00 | 25:05:44 | -11.7428 | 1.0034 | 2.3485 | 60.01 | 0 | 0 | 2.3485 | 60.01 | 3.0895 | 78.94 | 0 | 0 | 3.0895 | 78.94 | 2025-11-21 14:23:15 | -11.7827 | -2938.6133 | -75.0822 | 0 | Close
3035 | 7 | 2 | CC DChg | 00:12:30 | 25:06:14 | -11.7428 | 0.9679 | 2.4464 | 62.51 | 0 | 0 | 2.4464 | 62.51 | 3.1859 | 81.4 | 0 | 0 | 3.1859 | 81.4 | 2025-11-21 14:23:45 | -11.3658 | -2756.5121 | -70.4295 | 0 | Close
3036 | 7 | 2 | CC DChg | 00:13:00 | 25:06:44 | -11.7428 | 0.9294 | 2.5442 | 65.01 | 0 | 0 | 2.5442 | 65.01 | 3.2788 | 83.77 | 0 | 0 | 3.2788 | 83.77 | 2025-11-21 14:24:15 | -10.9137 | -2541.7097 | -64.9413 | 0 | Close
3037 | 7 | 2 | CC DChg | 00:13:30 | 25:07:14 | -11.7428 | 0.8871 | 2.6421 | 67.51 | 0 | 0 | 2.6421 | 67.51 | 3.3677 | 86.04 | 0 | 0 | 3.3677 | 86.04 | 2025-11-21 14:24:45 | -10.417 | -2313.3848 | -59.1075 | 0 | Close
3038 | 7 | 2 | CC DChg | 00:14:00 | 25:07:44 | -11.7428 | 0.8401 | 2.74 | 70.01 | 0 | 0 | 2.74 | 70.01 | 3.4522 | 88.21 | 0 | 0 | 3.4522 | 88.21 | 2025-11-21 14:25:15 | -9.8651 | -2082.0388 | -53.1966 | 0 | Close
3039 | 7 | 2 | CC DChg | 00:14:30 | 25:08:14 | -11.7428 | 0.7869 | 2.8378 | 72.51 | 0 | 0 | 2.8378 | 72.51 | 3.5319 | 90.24 | 0 | 0 | 3.5319 | 90.24 | 2025-11-21 14:25:45 | -9.2404 | -1839.3985 | -46.997 | 0 | Close
3040 | 7 | 2 | CC DChg | 00:15:00 | 25:08:44 | -11.7428 | 0.7255 | 2.9357 | 75.01 | 0 | 0 | 2.9357 | 75.01 | 3.6059 | 92.13 | 0 | 0 | 3.6059 | 92.13 | 2025-11-21 14:26:15 | -8.5194 | -1593.7401 | -40.7204 | 0 | Close
3041 | 7 | 2 | CC DChg | 00:15:30 | 25:09:14 | -11.7428 | 0.6544 | 3.0335 | 77.51 | 0 | 0 | 3.0335 | 77.51 | 3.6735 | 93.86 | 0 | 0 | 3.6735 | 93.86 | 2025-11-21 14:26:45 | -7.6845 | -1376.3226 | -35.1653 | 0 | Close
3042 | 7 | 2 | CC DChg | 00:16:00 | 25:09:44 | -11.7424 | 0.5712 | 3.1314 | 80.01 | 0 | 0 | 3.1314 | 80.01 | 3.7336 | 95.39 | 0 | 0 | 3.7336 | 95.39 | 2025-11-21 14:27:15 | -6.7072 | -1176.1496 | -30.0509 | 0 | Close
3043 | 7 | 2 | CC DChg | 00:16:23 | 25:10:07 | -11.7424 | 0.4997 | 3.2067 | 81.93 | 0 | 0 | 3.2067 | 81.93 | 3.774 | 96.43 | 0 | 0 | 3.774 | 96.43 | 2025-11-21 14:27:38 | -5.8677 | -1053.8269 | -26.9255 | 0 | Close
3044 | 8 | 3 | CC Chg | 00:00:00 | 25:10:07 | 0.97798 | 0.6779 | 0 | 0 | 0 | 0 | 0 | 0 | 0 | 0 | 0 | 0 | 0 | 0 | 2025-11-21 14:27:39 | 0.66297 | 0 | 0 | 0 | Close
3045 | 8 | 3 | CC Chg | 00:00:30 | 25:10:37 | 0.97805 | 1.2266 | 0.00815 | 0.21 | 0.00815 | 0.21 | 0 | 0 | 0.00896 | 0.23 | 0.00896 | 0.23 | 0 | 0 | 2025-11-21 14:28:09 | 1.1997 | 14.8539 | 0.3795 | 0 | Close
3046 | 8 | 3 | CC Chg | 00:01:00 | 25:11:07 | 0.97805 | 1.2881 | 0.0163 | 0.42 | 0.0163 | 0.42 | 0 | 0 | 0.01923 | 0.49 | 0.01923 | 0.49 | 0 | 0 | 2025-11-21 14:28:39 | 1.2598 | 132.5251 | 3.386 | 0 | Close
3047 | 8 | 3 | CC Chg | 00:01:30 | 25:11:37 | 0.97805 | 1.3282 | 0.02445 | 0.62 | 0.02445 | 0.62 | 0 | 0 | 0.0299 | 0.76 | 0.0299 | 0.76 | 0 | 0 | 2025-11-21 14:29:09 | 1.2991 | 203.2483 | 5.193 | 0 | Close
3048 | 8 | 3 | CC Chg | 00:02:00 | 25:12:07 | 0.97805 | 1.3578 | 0.0326 | 0.83 | 0.0326 | 0.83 | 0 | 0 | 0.04086 | 1.04 | 0.04086 | 1.04 | 0 | 0 | 2025-11-21 14:29:39 | 1.328 | 275.3451 | 7.0351 | 0 | Close
3049 | 8 | 3 | CC Chg | 00:02:30 | 25:12:37 | 0.97805 | 1.3797 | 0.04075 | 1.04 | 0.04075 | 1.04 | 0 | 0 | 0.05202 | 1.33 | 0.05202 | 1.33 | 0 | 0 | 2025-11-21 14:30:09 | 1.3494 | 372.1555 | 9.5087 | 0 | Close
3050 | 8 | 3 | CC Chg | 00:03:00 | 25:13:07 | 0.97802 | 1.3968 | 0.0489 | 1.25 | 0.0489 | 1.25 | 0 | 0 | 0.06333 | 1.62 | 0.06333 | 1.62 | 0 | 0 | 2025-11-21 14:30:39 | 1.3661 | 476.6178 | 12.1777 | 0 | Close
3051 | 8 | 3 | CC Chg | 00:03:30 | 25:13:37 | 0.97802 | 1.4107 | 0.05705 | 1.46 | 0.05705 | 1.46 | 0 | 0 | 0.07478 | 1.91 | 0.07478 | 1.91 | 0 | 0 | 2025-11-21 14:31:09 | 1.3797 | 586.3409 | 14.9811 | 0 | Close
3052 | 8 | 3 | CC Chg | 00:04:00 | 25:14:07 | 0.97798 | 1.4222 | 0.0652 | 1.67 | 0.0652 | 1.67 | 0 | 0 | 0.08632 | 2.21 | 0.08632 | 2.21 | 0 | 0 | 2025-11-21 14:31:39 | 1.3909 | 708.7043 | 18.1076 | 0 | Close
3053 | 8 | 3 | CC Chg | 00:04:30 | 25:14:37 | 0.97798 | 1.432 | 0.07335 | 1.87 | 0.07335 | 1.87 | 0 | 0 | 0.09796 | 2.5 | 0.09796 | 2.5 | 0 | 0 | 2025-11-21 14:32:09 | 1.4005 | 831.6389 | 21.2486 | 0 | Close
3054 | 8 | 3 | CC Chg | 00:05:00 | 25:15:07 | 0.97798 | 1.4406 | 0.0815 | 2.08 | 0.0815 | 2.08 | 0 | 0 | 0.10966 | 2.8 | 0.10966 | 2.8 | 0 | 0 | 2025-11-21 14:32:39 | 1.4089 | 947.6738 | 24.2133 | 0 | Close
3055 | 8 | 3 | CC Chg | 00:05:30 | 25:15:37 | 0.97802 | 1.4483 | 0.08965 | 2.29 | 0.08965 | 2.29 | 0 | 0 | 0.12143 | 3.1 | 0.12143 | 3.1 | 0 | 0 | 2025-11-21 14:33:09 | 1.4165 | 1058.4416 | 27.0434 | 0 | Close
3056 | 8 | 3 | CC Chg | 00:06:00 | 25:16:07 | 0.97798 | 1.4549 | 0.0978 | 2.5 | 0.0978 | 2.5 | 0 | 0 | 0.13327 | 3.4 | 0.13327 | 3.4 | 0 | 0 | 2025-11-21 14:33:39 | 1.4229 | 1234.8552 | 31.5508 | 0 | Close
3057 | 8 | 3 | CC Chg | 00:06:30 | 25:16:37 | 0.97802 | 1.4611 | 0.10595 | 2.71 | 0.10595 | 2.71 | 0 | 0 | 0.14515 | 3.71 | 0.14515 | 3.71 | 0 | 0 | 2025-11-21 14:34:09 | 1.429 | 1314.5233 | 33.5864 | 0 | Close
3058 | 8 | 3 | CC Chg | 00:07:00 | 25:17:07 | 0.97802 | 1.4667 | 0.1141 | 2.92 | 0.1141 | 2.92 | 0 | 0 | 0.15708 | 4.01 | 0.15708 | 4.01 | 0 | 0 | 2025-11-21 14:34:39 | 1.4345 | 1455.371 | 37.1851 | 0 | Close
3059 | 8 | 3 | CC Chg | 00:07:30 | 25:17:37 | 0.97802 | 1.4717 | 0.12225 | 3.12 | 0.12225 | 3.12 | 0 | 0 | 0.16906 | 4.32 | 0.16906 | 4.32 | 0 | 0 | 2025-11-21 14:35:09 | 1.4393 | 1630.0156 | 41.6473 | 0 | Close
3060 | 8 | 3 | CC Chg | 00:08:00 | 25:18:07 | 0.97802 | 1.4764 | 0.1304 | 3.33 | 0.1304 | 3.33 | 0 | 0 | 0.18107 | 4.63 | 0.18107 | 4.63 | 0 | 0 | 2025-11-21 14:35:39 | 1.444 | 1734.052 | 44.3054 | 0 | Close
3061 | 8 | 3 | CC Chg | 00:08:30 | 25:18:37 | 0.97802 | 1.4807 | 0.13855 | 3.54 | 0.13855 | 3.54 | 0 | 0 | 0.19312 | 4.93 | 0.19312 | 4.93 | 0 | 0 | 2025-11-21 14:36:09 | 1.4482 | 1895.3721 | 48.4272 | 0 | Close
3062 | 8 | 3 | CC Chg | 00:09:00 | 25:19:07 | 0.97802 | 1.4848 | 0.1467 | 3.75 | 0.1467 | 3.75 | 0 | 0 | 0.20521 | 5.24 | 0.20521 | 5.24 | 0 | 0 | 2025-11-21 14:36:39 | 1.4522 | 1987.8293 | 50.7895 | 0 | Close
3063 | 8 | 3 | CC Chg | 00:09:30 | 25:19:37 | 0.97802 | 1.4887 | 0.15485 | 3.96 | 0.15485 | 3.96 | 0 | 0 | 0.21732 | 5.55 | 0.21732 | 5.55 | 0 | 0 | 2025-11-21 14:37:09 | 1.456 | 2089.7835 | 53.3944 | 0 | Close
3064 | 8 | 3 | CC Chg | 00:10:00 | 25:20:07 | 0.97802 | 1.4922 | 0.163 | 4.16 | 0.163 | 4.16 | 0 | 0 | 0.22947 | 5.86 | 0.22947 | 5.86 | 0 | 0 | 2025-11-21 14:37:39 | 1.4594 | 2328.6095 | 59.4965 | 0 | Close
3065 | 8 | 3 | CC Chg | 00:10:30 | 25:20:37 | 0.97802 | 1.4954 | 0.17115 | 4.37 | 0.17115 | 4.37 | 0 | 0 | 0.24164 | 6.17 | 0.24164 | 6.17 | 0 | 0 | 2025-11-21 14:38:09 | 1.4625 | 2546.9236 | 65.0745 | 0 | Close
3066 | 8 | 3 | CC Chg | 00:11:00 | 25:21:07 | 0.97802 | 1.4985 | 0.1793 | 4.58 | 0.1793 | 4.58 | 0 | 0 | 0.25385 | 6.49 | 0.25385 | 6.49 | 0 | 0 | 2025-11-21 14:38:39 | 1.4656 | 2629.0824 | 67.1736 | 0 | Close
3067 | 8 | 3 | CC Chg | 00:11:30 | 25:21:37 | 0.97802 | 1.5014 | 0.18745 | 4.79 | 0.18745 | 4.79 | 0 | 0 | 0.26607 | 6.8 | 0.26607 | 6.8 | 0 | 0 | 2025-11-21 14:39:09 | 1.4684 | 2810.4215 | 71.8069 | 0 | Close
3068 | 8 | 3 | CC Chg | 00:12:00 | 25:22:07 | 0.97802 | 1.5043 | 0.1956 | 5 | 0.1956 | 5 | 0 | 0 | 0.27832 | 7.11 | 0.27832 | 7.11 | 0 | 0 | 2025-11-21 14:39:39 | 1.4712 | 2810.4138 | 71.8067 | 0 | Close
3069 | 8 | 3 | CC Chg | 00:12:30 | 25:22:37 | 0.97802 | 1.5069 | 0.20375 | 5.21 | 0.20375 | 5.21 | 0 | 0 | 0.29059 | 7.42 | 0.29059 | 7.42 | 0 | 0 | 2025-11-21 14:40:09 | 1.4738 | 3134.7009 | 80.0923 | 0 | Close
3070 | 8 | 3 | CC Chg | 00:13:00 | 25:23:07 | 0.97802 | 1.5095 | 0.2119 | 5.41 | 0.2119 | 5.41 | 0 | 0 | 0.30288 | 7.74 | 0.30288 | 7.74 | 0 | 0 | 2025-11-21 14:40:39 | 1.4763 | 3134.7179 | 80.0927 | 0 | Close
3071 | 8 | 3 | CC Chg | 00:13:30 | 25:23:37 | 0.97805 | 1.5119 | 0.22005 | 5.62 | 0.22005 | 5.62 | 0 | 0 | 0.3152 | 8.05 | 0.3152 | 8.05 | 0 | 0 | 2025-11-21 14:41:09 | 1.4787 | 3395.9259 | 86.7667 | 0 | Close
3072 | 8 | 3 | CC Chg | 00:14:00 | 25:24:07 | 0.97802 | 1.5141 | 0.2282 | 5.83 | 0.2282 | 5.83 | 0 | 0 | 0.32753 | 8.37 | 0.32753 | 8.37 | 0 | 0 | 2025-11-21 14:41:39 | 1.4808 | 3704.6465 | 94.6545 | 0 | Close
3073 | 8 | 3 | CC Chg | 00:14:30 | 25:24:37 | 0.97802 | 1.5164 | 0.23635 | 6.04 | 0.23635 | 6.04 | 0 | 0 | 0.33988 | 8.68 | 0.33988 | 8.68 | 0 | 0 | 2025-11-21 14:42:09 | 1.4831 | 3543.5749 | 90.5391 | 0 | Close
3074 | 8 | 3 | CC Chg | 00:15:00 | 25:25:07 | 0.97802 | 1.5187 | 0.2445 | 6.25 | 0.2445 | 6.25 | 0 | 0 | 0.35225 | 9 | 0.35225 | 9 | 0 | 0 | 2025-11-21 14:42:39 | 1.4853 | 3543.5845 | 90.5394 | 0 | Close
3075 | 8 | 3 | CC Chg | 00:15:30 | 25:25:37 | 0.97802 | 1.5206 | 0.25265 | 6.46 | 0.25265 | 6.46 | 0 | 0 | 0.36463 | 9.32 | 0.36463 | 9.32 | 0 | 0 | 2025-11-21 14:43:09 | 1.4872 | 4289.5906 | 109.6 | 0 | Close
3076 | 8 | 3 | CC Chg | 00:16:00 | 25:26:07 | 0.97805 | 1.5227 | 0.26081 | 6.66 | 0.26081 | 6.66 | 0 | 0 | 0.37703 | 9.63 | 0.37703 | 9.63 | 0 | 0 | 2025-11-21 14:43:39 | 1.4893 | 3881.0582 | 99.1619 | 0 | Close
3077 | 8 | 3 | CC Chg | 00:16:30 | 25:26:37 | 0.97802 | 1.5245 | 0.26896 | 6.87 | 0.26896 | 6.87 | 0 | 0 | 0.38945 | 9.95 | 0.38945 | 9.95 | 0 | 0 | 2025-11-21 14:44:09 | 1.491 | 4527.8889 | 115.6886 | 0 | Close
3078 | 8 | 3 | CC Chg | 00:17:00 | 25:27:07 | 0.97802 | 1.5264 | 0.27711 | 7.08 | 0.27711 | 7.08 | 0 | 0 | 0.40188 | 10.27 | 0.40188 | 10.27 | 0 | 0 | 2025-11-21 14:44:39 | 1.4929 | 4289.614 | 109.6006 | 0 | Close
3079 | 8 | 3 | CC Chg | 00:17:30 | 25:27:37 | 0.97805 | 1.5282 | 0.28526 | 7.29 | 0.28526 | 7.29 | 0 | 0 | 0.41433 | 10.59 | 0.41433 | 10.59 | 0 | 0 | 2025-11-21 14:45:09 | 1.4947 | 4527.9012 | 115.6889 | 0 | Close
3080 | 8 | 3 | CC Chg | 00:18:00 | 25:28:07 | 0.97802 | 1.5298 | 0.29341 | 7.5 | 0.29341 | 7.5 | 0 | 0 | 0.42679 | 10.9 | 0.42679 | 10.9 | 0 | 0 | 2025-11-21 14:45:39 | 1.4962 | 5093.9444 | 130.1514 | 0 | Close
3081 | 8 | 3 | CC Chg | 00:18:30 | 25:28:37 | 0.97805 | 1.5316 | 0.30156 | 7.7 | 0.30156 | 7.7 | 0 | 0 | 0.43927 | 11.22 | 0.43927 | 11.22 | 0 | 0 | 2025-11-21 14:46:09 | 1.498 | 4527.9136 | 115.6892 | 0 | Close
3082 | 8 | 3 | CC Chg | 00:19:00 | 25:29:07 | 0.97802 | 1.5332 | 0.30971 | 7.91 | 0.30971 | 7.91 | 0 | 0 | 0.45176 | 11.54 | 0.45176 | 11.54 | 0 | 0 | 2025-11-21 14:46:39 | 1.4995 | 5093.9028 | 130.1504 | 0 | Close
3083 | 8 | 3 | CC Chg | 00:19:30 | 25:29:37 | 0.97805 | 1.5348 | 0.31786 | 8.12 | 0.31786 | 8.12 | 0 | 0 | 0.46426 | 11.86 | 0.46426 | 11.86 | 0 | 0 | 2025-11-21 14:47:09 | 1.5011 | 5093.9028 | 130.1504 | 0 | Close
3084 | 8 | 3 | CC Chg | 00:20:00 | 25:30:07 | 0.97802 | 1.5363 | 0.32601 | 8.33 | 0.32601 | 8.33 | 0 | 0 | 0.47678 | 12.18 | 0.47678 | 12.18 | 0 | 0 | 2025-11-21 14:47:39 | 1.5025 | 5433.5111 | 138.8274 | 0 | Close
3085 | 8 | 3 | CC Chg | 00:20:30 | 25:30:37 | 0.97805 | 1.5379 | 0.33416 | 8.54 | 0.33416 | 8.54 | 0 | 0 | 0.4893 | 12.5 | 0.4893 | 12.5 | 0 | 0 | 2025-11-21 14:48:09 | 1.5041 | 5093.9306 | 130.1511 | 0 | Close
3086 | 8 | 3 | CC Chg | 00:21:00 | 25:31:07 | 0.97802 | 1.5393 | 0.34231 | 8.75 | 0.34231 | 8.75 | 0 | 0 | 0.50184 | 12.82 | 0.50184 | 12.82 | 0 | 0 | 2025-11-21 14:48:39 | 1.5055 | 5821.619 | 148.7437 | 0 | Close
3087 | 8 | 3 | CC Chg | 00:21:30 | 25:31:37 | 0.97805 | 1.5406 | 0.35046 | 8.95 | 0.35046 | 8.95 | 0 | 0 | 0.51439 | 13.14 | 0.51439 | 13.14 | 0 | 0 | 2025-11-21 14:49:09 | 1.5068 | 6269.4701 | 160.1864 | 0 | Close
3088 | 8 | 3 | CC Chg | 00:22:00 | 25:32:07 | 0.97805 | 1.5421 | 0.35861 | 9.16 | 0.35861 | 9.16 | 0 | 0 | 0.52696 | 13.46 | 0.52696 | 13.46 | 0 | 0 | 2025-11-21 14:49:39 | 1.5083 | 5433.5259 | 138.8278 | 0 | Close
3089 | 8 | 3 | CC Chg | 00:22:30 | 25:32:37 | 0.97802 | 1.5435 | 0.36676 | 9.37 | 0.36676 | 9.37 | 0 | 0 | 0.53953 | 13.79 | 0.53953 | 13.79 | 0 | 0 | 2025-11-21 14:50:09 | 1.5096 | 5821.6508 | 148.7445 | 0 | Close
3090 | 8 | 3 | CC Chg | 00:23:00 | 25:33:07 | 0.97805 | 1.5448 | 0.37491 | 9.58 | 0.37491 | 9.58 | 0 | 0 | 0.55212 | 14.11 | 0.55212 | 14.11 | 0 | 0 | 2025-11-21 14:50:39 | 1.5109 | 6269.4701 | 160.1864 | 0 | Close
3091 | 8 | 3 | CC Chg | 00:23:30 | 25:33:37 | 0.97802 | 1.5461 | 0.38306 | 9.79 | 0.38306 | 9.79 | 0 | 0 | 0.56471 | 14.43 | 0.56471 | 14.43 | 0 | 0 | 2025-11-21 14:51:09 | 1.5121 | 6269.4701 | 160.1864 | 0 | Close
3092 | 8 | 3 | CC Chg | 00:24:00 | 25:34:07 | 0.97805 | 1.5474 | 0.39121 | 10 | 0.39121 | 10 | 0 | 0 | 0.57732 | 14.75 | 0.57732 | 14.75 | 0 | 0 | 2025-11-21 14:51:39 | 1.5134 | 6269.5043 | 160.1872 | 0 | Close
3093 | 8 | 3 | CC Chg | 00:24:30 | 25:34:37 | 0.97805 | 1.5487 | 0.39936 | 10.2 | 0.39936 | 10.2 | 0 | 0 | 0.58994 | 15.07 | 0.58994 | 15.07 | 0 | 0 | 2025-11-21 14:52:09 | 1.5147 | 6269.4359 | 160.1855 | 0 | Close
3094 | 8 | 3 | CC Chg | 00:25:00 | 25:35:07 | 0.97802 | 1.55 | 0.40751 | 10.41 | 0.40751 | 10.41 | 0 | 0 | 0.60256 | 15.4 | 0.60256 | 15.4 | 0 | 0 | 2025-11-21 14:52:39 | 1.5159 | 6269.5043 | 160.1872 | 0 | Close
3095 | 8 | 3 | CC Chg | 00:25:30 | 25:35:37 | 0.97805 | 1.5511 | 0.41566 | 10.62 | 0.41566 | 10.62 | 0 | 0 | 0.6152 | 15.72 | 0.6152 | 15.72 | 0 | 0 | 2025-11-21 14:53:09 | 1.5171 | 7409.3333 | 189.3101 | 0 | Close
3096 | 8 | 3 | CC Chg | 00:26:00 | 25:36:07 | 0.97802 | 1.5524 | 0.42381 | 10.83 | 0.42381 | 10.83 | 0 | 0 | 0.62785 | 16.04 | 0.62785 | 16.04 | 0 | 0 | 2025-11-21 14:53:39 | 1.5183 | 6269.4701 | 160.1864 | 0 | Close
3097 | 8 | 3 | CC Chg | 00:26:30 | 25:36:37 | 0.97805 | 1.5535 | 0.43196 | 11.04 | 0.43196 | 11.04 | 0 | 0 | 0.64051 | 16.37 | 0.64051 | 16.37 | 0 | 0 | 2025-11-21 14:54:09 | 1.5194 | 7409.3737 | 189.3112 | 0 | Close
3098 | 8 | 3 | CC Chg | 00:27:00 | 25:37:07 | 0.97802 | 1.5548 | 0.44011 | 11.24 | 0.44011 | 11.24 | 0 | 0 | 0.65317 | 16.69 | 0.65317 | 16.69 | 0 | 0 | 2025-11-21 14:54:39 | 1.5206 | 6269.4701 | 160.1864 | 0 | Close
3099 | 8 | 3 | CC Chg | 00:27:30 | 25:37:37 | 0.97802 | 1.5559 | 0.44826 | 11.45 | 0.44826 | 11.45 | 0 | 0 | 0.66585 | 17.01 | 0.66585 | 17.01 | 0 | 0 | 2025-11-21 14:55:09 | 1.5217 | 7409.4141 | 189.3122 | 0 | Close
3100 | 8 | 3 | CC Chg | 00:28:00 | 25:38:07 | 0.97805 | 1.5571 | 0.45641 | 11.66 | 0.45641 | 11.66 | 0 | 0 | 0.67854 | 17.34 | 0.67854 | 17.34 | 0 | 0 | 2025-11-21 14:55:39 | 1.5229 | 6791.8889 | 173.5343 | 0 | Close
3101 | 8 | 3 | CC Chg | 00:28:30 | 25:38:37 | 0.97802 | 1.5584 | 0.46456 | 11.87 | 0.46456 | 11.87 | 0 | 0 | 0.69123 | 17.66 | 0.69123 | 17.66 | 0 | 0 | 2025-11-21 14:56:09 | 1.5241 | 6269.4701 | 160.1864 | 0 | Close
3102 | 8 | 3 | CC Chg | 00:29:00 | 25:39:07 | 0.97805 | 1.5593 | 0.47271 | 12.08 | 0.47271 | 12.08 | 0 | 0 | 0.70394 | 17.99 | 0.70394 | 17.99 | 0 | 0 | 2025-11-21 14:56:39 | 1.5251 | 9055.9012 | 231.3803 | 0 | Close
3103 | 8 | 3 | CC Chg | 00:29:30 | 25:39:37 | 0.97802 | 1.5605 | 0.48086 | 12.29 | 0.48086 | 12.29 | 0 | 0 | 0.71665 | 18.31 | 0.71665 | 18.31 | 0 | 0 | 2025-11-21 14:57:09 | 1.5262 | 6791.9259 | 173.5352 | 0 | Close
3104 | 8 | 3 | CC Chg | 00:30:00 | 25:40:07 | 0.97802 | 1.5616 | 0.48901 | 12.49 | 0.48901 | 12.49 | 0 | 0 | 0.72938 | 18.64 | 0.72938 | 18.64 | 0 | 0 | 2025-11-21 14:57:39 | 1.5273 | 7409.3737 | 189.3112 | 0 | Close
3105 | 8 | 3 | CC Chg | 00:30:30 | 25:40:37 | 0.97805 | 1.5627 | 0.49716 | 12.7 | 0.49716 | 12.7 | 0 | 0 | 0.74211 | 18.96 | 0.74211 | 18.96 | 0 | 0 | 2025-11-21 14:58:09 | 1.5284 | 7409.4141 | 189.3122 | 0 | Close
3106 | 8 | 3 | CC Chg | 00:31:00 | 25:41:07 | 0.97805 | 1.5639 | 0.50531 | 12.91 | 0.50531 | 12.91 | 0 | 0 | 0.75485 | 19.29 | 0.75485 | 19.29 | 0 | 0 | 2025-11-21 14:58:39 | 1.5296 | 6791.9259 | 173.5352 | 0 | Close
3107 | 8 | 3 | CC Chg | 00:31:30 | 25:41:37 | 0.97802 | 1.565 | 0.51346 | 13.12 | 0.51346 | 13.12 | 0 | 0 | 0.7676 | 19.61 | 0.7676 | 19.61 | 0 | 0 | 2025-11-21 14:59:09 | 1.5306 | 7409.4141 | 189.3122 | 0 | Close
3108 | 8 | 3 | CC Chg | 00:32:00 | 25:42:07 | 0.97805 | 1.566 | 0.52161 | 13.33 | 0.52161 | 13.33 | 0 | 0 | 0.78036 | 19.94 | 0.78036 | 19.94 | 0 | 0 | 2025-11-21 14:59:39 | 1.5316 | 8150.3556 | 208.2434 | 0 | Close
3109 | 8 | 3 | CC Chg | 00:32:30 | 25:42:37 | 0.97805 | 1.5671 | 0.52976 | 13.54 | 0.52976 | 13.54 | 0 | 0 | 0.79313 | 20.26 | 0.79313 | 20.26 | 0 | 0 | 2025-11-21 15:00:09 | 1.5327 | 7409.3737 | 189.3112 | 0 | Close
3110 | 8 | 3 | CC Chg | 00:33:00 | 25:43:07 | 0.97805 | 1.5682 | 0.53792 | 13.74 | 0.53792 | 13.74 | 0 | 0 | 0.8059 | 20.59 | 0.8059 | 20.59 | 0 | 0 | 2025-11-21 15:00:39 | 1.5338 | 7409.4141 | 189.3122 | 0 | Close
3111 | 8 | 3 | CC Chg | 00:33:30 | 25:43:37 | 0.97805 | 1.5692 | 0.54607 | 13.95 | 0.54607 | 13.95 | 0 | 0 | 0.81869 | 20.92 | 0.81869 | 20.92 | 0 | 0 | 2025-11-21 15:01:09 | 1.5348 | 8150.3556 | 208.2434 | 0 | Close
3112 | 8 | 3 | CC Chg | 00:34:00 | 25:44:07 | 0.97805 | 1.5703 | 0.55422 | 14.16 | 0.55422 | 14.16 | 0 | 0 | 0.83148 | 21.24 | 0.83148 | 21.24 | 0 | 0 | 2025-11-21 15:01:39 | 1.5358 | 7409.4545 | 189.3132 | 0 | Close
3113 | 8 | 3 | CC Chg | 00:34:30 | 25:44:37 | 0.97805 | 1.5713 | 0.56237 | 14.37 | 0.56237 | 14.37 | 0 | 0 | 0.84428 | 21.57 | 0.84428 | 21.57 | 0 | 0 | 2025-11-21 15:02:09 | 1.5368 | 8150.3111 | 208.2423 | 0 | Close
3114 | 8 | 3 | CC Chg | 00:35:00 | 25:45:07 | 0.97805 | 1.5722 | 0.57052 | 14.58 | 0.57052 | 14.58 | 0 | 0 | 0.85709 | 21.9 | 0.85709 | 21.9 | 0 | 0 | 2025-11-21 15:02:39 | 1.5377 | 9056 | 231.3828 | 0 | Close
3115 | 8 | 3 | CC Chg | 00:35:30 | 25:45:37 | 0.97805 | 1.5734 | 0.57867 | 14.79 | 0.57867 | 14.79 | 0 | 0 | 0.86991 | 22.23 | 0.86991 | 22.23 | 0 | 0 | 2025-11-21 15:03:09 | 1.5389 | 6791.963 | 173.5362 | 0 | Close
3116 | 8 | 3 | CC Chg | 00:36:00 | 25:46:07 | 0.97805 | 1.5743 | 0.58682 | 14.99 | 0.58682 | 14.99 | 0 | 0 | 0.88274 | 22.55 | 0.88274 | 22.55 | 0 | 0 | 2025-11-21 15:03:39 | 1.5397 | 9055.9012 | 231.3803 | 0 | Close
3117 | 8 | 3 | CC Chg | 00:36:30 | 25:46:37 | 0.97805 | 1.5755 | 0.59497 | 15.2 | 0.59497 | 15.2 | 0 | 0 | 0.89558 | 22.88 | 0.89558 | 22.88 | 0 | 0 | 2025-11-21 15:04:09 | 1.5409 | 6791.963 | 173.5362 | 0 | Close
3118 | 8 | 3 | CC Chg | 00:37:00 | 25:47:07 | 0.97802 | 1.5764 | 0.60312 | 15.41 | 0.60312 | 15.41 | 0 | 0 | 0.90842 | 23.21 | 0.90842 | 23.21 | 0 | 0 | 2025-11-21 15:04:39 | 1.5417 | 9055.9506 | 231.3816 | 0 | Close
3119 | 8 | 3 | CC Chg | 00:37:30 | 25:47:37 | 0.97802 | 1.5774 | 0.61127 | 15.62 | 0.61127 | 15.62 | 0 | 0 | 0.92127 | 23.54 | 0.92127 | 23.54 | 0 | 0 | 2025-11-21 15:05:09 | 1.5427 | 8150.3556 | 208.2434 | 0 | Close
3120 | 8 | 3 | CC Chg | 00:38:00 | 25:48:07 | 0.97805 | 1.5785 | 0.61942 | 15.83 | 0.61942 | 15.83 | 0 | 0 | 0.93414 | 23.87 | 0.93414 | 23.87 | 0 | 0 | 2025-11-21 15:05:39 | 1.5438 | 7409.4545 | 189.3132 | 0 | Close
3121 | 8 | 3 | CC Chg | 00:38:30 | 25:48:37 | 0.97805 | 1.5795 | 0.62757 | 16.03 | 0.62757 | 16.03 | 0 | 0 | 0.94701 | 24.2 | 0.94701 | 24.2 | 0 | 0 | 2025-11-21 15:06:09 | 1.5448 | 8150.2667 | 208.2411 | 0 | Close
3122 | 8 | 3 | CC Chg | 00:39:00 | 25:49:07 | 0.97802 | 1.5805 | 0.63572 | 16.24 | 0.63572 | 16.24 | 0 | 0 | 0.95988 | 24.53 | 0.95988 | 24.53 | 0 | 0 | 2025-11-21 15:06:39 | 1.5458 | 8150.4444 | 208.2457 | 0 | Close
3123 | 8 | 3 | CC Chg | 00:39:30 | 25:49:37 | 0.97805 | 1.5814 | 0.64387 | 16.45 | 0.64387 | 16.45 | 0 | 0 | 0.97277 | 24.85 | 0.97277 | 24.85 | 0 | 0 | 2025-11-21 15:07:09 | 1.5467 | 9056 | 231.3828 | 0 | Close
3124 | 8 | 3 | CC Chg | 00:40:00 | 25:50:07 | 0.97805 | 1.5826 | 0.65202 | 16.66 | 0.65202 | 16.66 | 0 | 0 | 0.98566 | 25.18 | 0.98566 | 25.18 | 0 | 0 | 2025-11-21 15:07:39 | 1.5479 | 6791.963 | 173.5362 | 0 | Close
3125 | 8 | 3 | CC Chg | 00:40:30 | 25:50:37 | 0.97805 | 1.5835 | 0.66017 | 16.87 | 0.66017 | 16.87 | 0 | 0 | 0.99857 | 25.51 | 0.99857 | 25.51 | 0 | 0 | 2025-11-21 15:08:09 | 1.5487 | 9055.9506 | 231.3816 | 0 | Close
3126 | 8 | 3 | CC Chg | 00:41:00 | 25:51:07 | 0.97802 | 1.5845 | 0.66832 | 17.08 | 0.66832 | 17.08 | 0 | 0 | 1.0115 | 25.84 | 1.0115 | 25.84 | 0 | 0 | 2025-11-21 15:08:39 | 1.5497 | 8150.3111 | 208.2423 | 0 | Close
3127 | 8 | 3 | CC Chg | 00:41:30 | 25:51:37 | 0.97802 | 1.5855 | 0.67647 | 17.28 | 0.67647 | 17.28 | 0 | 0 | 1.0244 | 26.17 | 1.0244 | 26.17 | 0 | 0 | 2025-11-21 15:09:09 | 1.5507 | 8150.4444 | 208.2457 | 0 | Close
3128 | 8 | 3 | CC Chg | 00:42:00 | 25:52:07 | 0.97802 | 1.5864 | 0.68462 | 17.49 | 0.68462 | 17.49 | 0 | 0 | 1.0373 | 26.5 | 1.0373 | 26.5 | 0 | 0 | 2025-11-21 15:09:39 | 1.5515 | 9055.9506 | 231.3816 | 0 | Close
3129 | 8 | 3 | CC Chg | 00:42:30 | 25:52:37 | 0.97805 | 1.5876 | 0.69277 | 17.7 | 0.69277 | 17.7 | 0 | 0 | 1.0502 | 26.83 | 1.0502 | 26.83 | 0 | 0 | 2025-11-21 15:10:09 | 1.5528 | 6791.9259 | 173.5352 | 0 | Close
3130 | 8 | 3 | CC Chg | 00:43:00 | 25:53:07 | 0.97805 | 1.5885 | 0.70092 | 17.91 | 0.70092 | 17.91 | 0 | 0 | 1.0632 | 27.16 | 1.0632 | 27.16 | 0 | 0 | 2025-11-21 15:10:39 | 1.5536 | 9055.9506 | 231.3816 | 0 | Close
3131 | 8 | 3 | CC Chg | 00:43:30 | 25:53:37 | 0.97802 | 1.5894 | 0.70907 | 18.12 | 0.70907 | 18.12 | 0 | 0 | 1.0761 | 27.5 | 1.0761 | 27.5 | 0 | 0 | 2025-11-21 15:11:09 | 1.5545 | 9055.9506 | 231.3816 | 0 | Close
3132 | 8 | 3 | CC Chg | 00:44:00 | 25:54:07 | 0.97805 | 1.5905 | 0.71722 | 18.33 | 0.71722 | 18.33 | 0 | 0 | 1.0891 | 27.83 | 1.0891 | 27.83 | 0 | 0 | 2025-11-21 15:11:39 | 1.5556 | 7409.5354 | 189.3153 | 0 | Close
3133 | 8 | 3 | CC Chg | 00:44:30 | 25:54:37 | 0.97802 | 1.5913 | 0.72537 | 18.53 | 0.72537 | 18.53 | 0 | 0 | 1.1021 | 28.16 | 1.1021 | 28.16 | 0 | 0 | 2025-11-21 15:12:09 | 1.5563 | 10187.8333 | 260.3014 | 0 | Close
3134 | 8 | 3 | CC Chg | 00:45:00 | 25:55:07 | 0.97805 | 1.5923 | 0.73352 | 18.74 | 0.73352 | 18.74 | 0 | 0 | 1.1151 | 28.49 | 1.1151 | 28.49 | 0 | 0 | 2025-11-21 15:12:39 | 1.5574 | 8150.4444 | 208.2457 | 0 | Close
3135 | 8 | 3 | CC Chg | 00:45:30 | 25:55:37 | 0.97805 | 1.5932 | 0.74167 | 18.95 | 0.74167 | 18.95 | 0 | 0 | 1.128 | 28.82 | 1.128 | 28.82 | 0 | 0 | 2025-11-21 15:13:09 | 1.5582 | 9055.9012 | 231.3803 | 0 | Close
3136 | 8 | 3 | CC Chg | 00:46:00 | 25:56:07 | 0.97805 | 1.5944 | 0.74982 | 19.16 | 0.74982 | 19.16 | 0 | 0 | 1.141 | 29.15 | 1.141 | 29.15 | 0 | 0 | 2025-11-21 15:13:39 | 1.5594 | 6792.037 | 173.5381 | 0 | Close
3137 | 8 | 3 | CC Chg | 00:46:30 | 25:56:37 | 0.97805 | 1.5952 | 0.75798 | 19.37 | 0.75798 | 19.37 | 0 | 0 | 1.154 | 29.49 | 1.154 | 29.49 | 0 | 0 | 2025-11-21 15:14:09 | 1.5602 | 10188 | 260.3057 | 0 | Close
3138 | 8 | 3 | CC Chg | 00:47:00 | 25:57:07 | 0.97802 | 1.5961 | 0.76613 | 19.57 | 0.76613 | 19.57 | 0 | 0 | 1.167 | 29.82 | 1.167 | 29.82 | 0 | 0 | 2025-11-21 15:14:39 | 1.561 | 9055.9012 | 231.3803 | 0 | Close
3139 | 8 | 3 | CC Chg | 00:47:30 | 25:57:37 | 0.97805 | 1.5971 | 0.77428 | 19.78 | 0.77428 | 19.78 | 0 | 0 | 1.18 | 30.15 | 1.18 | 30.15 | 0 | 0 | 2025-11-21 15:15:09 | 1.562 | 8150.4889 | 208.2468 | 0 | Close
3140 | 8 | 3 | CC Chg | 00:48:00 | 25:58:07 | 0.97805 | 1.5981 | 0.78243 | 19.99 | 0.78243 | 19.99 | 0 | 0 | 1.1931 | 30.48 | 1.1931 | 30.48 | 0 | 0 | 2025-11-21 15:15:39 | 1.563 | 8150.3111 | 208.2423 | 0 | Close
3141 | 8 | 3 | CC Chg | 00:48:30 | 25:58:37 | 0.97805 | 1.599 | 0.79058 | 20.2 | 0.79058 | 20.2 | 0 | 0 | 1.2061 | 30.82 | 1.2061 | 30.82 | 0 | 0 | 2025-11-21 15:16:09 | 1.5639 | 9056.0988 | 231.3854 | 0 | Close
3142 | 8 | 3 | CC Chg | 00:49:00 | 25:59:07 | 0.97805 | 1.6 | 0.79873 | 20.41 | 0.79873 | 20.41 | 0 | 0 | 1.2191 | 31.15 | 1.2191 | 31.15 | 0 | 0 | 2025-11-21 15:16:39 | 1.5649 | 8150.3111 | 208.2423 | 0 | Close
3143 | 8 | 3 | CC Chg | 00:49:30 | 25:59:37 | 0.97805 | 1.6008 | 0.80688 | 20.62 | 0.80688 | 20.62 | 0 | 0 | 1.2322 | 31.48 | 1.2322 | 31.48 | 0 | 0 | 2025-11-21 15:17:09 | 1.5657 | 10188.1111 | 260.3085 | 0 | Close
3144 | 8 | 3 | CC Chg | 00:50:00 | 26:00:07 | 0.97805 | 1.6018 | 0.81503 | 20.82 | 0.81503 | 20.82 | 0 | 0 | 1.2452 | 31.82 | 1.2452 | 31.82 | 0 | 0 | 2025-11-21 15:17:39 | 1.5666 | 8150.3111 | 208.2423 | 0 | Close
3145 | 8 | 3 | CC Chg | 00:50:30 | 26:00:37 | 0.97805 | 1.6027 | 0.82318 | 21.03 | 0.82318 | 21.03 | 0 | 0 | 1.2583 | 32.15 | 1.2583 | 32.15 | 0 | 0 | 2025-11-21 15:18:09 | 1.5675 | 9056.1975 | 231.3879 | 0 | Close
3146 | 8 | 3 | CC Chg | 00:51:00 | 26:01:07 | 0.97805 | 1.6036 | 0.83133 | 21.24 | 0.83133 | 21.24 | 0 | 0 | 1.2713 | 32.48 | 1.2713 | 32.48 | 0 | 0 | 2025-11-21 15:18:39 | 1.5684 | 9055.9012 | 231.3803 | 0 | Close
3147 | 8 | 3 | CC Chg | 00:51:30 | 26:01:37 | 0.97805 | 1.6045 | 0.83948 | 21.45 | 0.83948 | 21.45 | 0 | 0 | 1.2844 | 32.82 | 1.2844 | 32.82 | 0 | 0 | 2025-11-21 15:19:09 | 1.5693 | 9056 | 231.3828 | 0 | Close
3148 | 8 | 3 | CC Chg | 00:52:00 | 26:02:07 | 0.97805 | 1.6055 | 0.84763 | 21.66 | 0.84763 | 21.66 | 0 | 0 | 1.2975 | 33.15 | 1.2975 | 33.15 | 0 | 0 | 2025-11-21 15:19:39 | 1.5703 | 8150.4 | 208.2445 | 0 | Close
3149 | 8 | 3 | CC Chg | 00:52:30 | 26:02:37 | 0.97805 | 1.6063 | 0.85578 | 21.87 | 0.85578 | 21.87 | 0 | 0 | 1.3106 | 33.49 | 1.3106 | 33.49 | 0 | 0 | 2025-11-21 15:20:09 | 1.571 | 10188 | 260.3057 | 0 | Close
3150 | 8 | 3 | CC Chg | 00:53:00 | 26:03:07 | 0.97805 | 1.6073 | 0.86393 | 22.07 | 0.86393 | 22.07 | 0 | 0 | 1.3237 | 33.82 | 1.3237 | 33.82 | 0 | 0 | 2025-11-21 15:20:39 | 1.572 | 8150.4 | 208.2445 | 0 | Close
3151 | 8 | 3 | CC Chg | 00:53:30 | 26:03:37 | 0.97802 | 1.6081 | 0.87208 | 22.28 | 0.87208 | 22.28 | 0 | 0 | 1.3368 | 34.16 | 1.3368 | 34.16 | 0 | 0 | 2025-11-21 15:21:09 | 1.5728 | 10188 | 260.3057 | 0 | Close
3152 | 8 | 3 | CC Chg | 00:54:00 | 26:04:07 | 0.97805 | 1.609 | 0.88023 | 22.49 | 0.88023 | 22.49 | 0 | 0 | 1.3499 | 34.49 | 1.3499 | 34.49 | 0 | 0 | 2025-11-21 15:21:39 | 1.5737 | 9055.9012 | 231.3803 | 0 | Close
3153 | 8 | 3 | CC Chg | 00:54:30 | 26:04:37 | 0.97805 | 1.61 | 0.88838 | 22.7 | 0.88838 | 22.7 | 0 | 0 | 1.363 | 34.83 | 1.363 | 34.83 | 0 | 0 | 2025-11-21 15:22:09 | 1.5747 | 8150.4 | 208.2445 | 0 | Close
3154 | 8 | 3 | CC Chg | 00:55:00 | 26:05:07 | 0.97805 | 1.6108 | 0.89653 | 22.91 | 0.89653 | 22.91 | 0 | 0 | 1.3761 | 35.16 | 1.3761 | 35.16 | 0 | 0 | 2025-11-21 15:22:38 | 1.5754 | 10188 | 260.3057 | 0 | Close
3155 | 8 | 3 | CC Chg | 00:55:30 | 26:05:37 | 0.97805 | 1.6116 | 0.90468 | 23.11 | 0.90468 | 23.11 | 0 | 0 | 1.3893 | 35.5 | 1.3893 | 35.5 | 0 | 0 | 2025-11-21 15:23:08 | 1.5762 | 10188 | 260.3057 | 0 | Close
3156 | 8 | 3 | CC Chg | 00:56:00 | 26:06:07 | 0.97802 | 1.6126 | 0.91283 | 23.32 | 0.91283 | 23.32 | 0 | 0 | 1.4024 | 35.83 | 1.4024 | 35.83 | 0 | 0 | 2025-11-21 15:23:38 | 1.5772 | 8150.4 | 208.2445 | 0 | Close
3157 | 8 | 3 | CC Chg | 00:56:30 | 26:06:37 | 0.97805 | 1.6136 | 0.92098 | 23.53 | 0.92098 | 23.53 | 0 | 0 | 1.4156 | 36.17 | 1.4156 | 36.17 | 0 | 0 | 2025-11-21 15:24:08 | 1.5782 | 8150.3111 | 208.2423 | 0 | Close
3158 | 8 | 3 | CC Chg | 00:57:00 | 26:07:07 | 0.97802 | 1.6144 | 0.92913 | 23.74 | 0.92913 | 23.74 | 0 | 0 | 1.4287 | 36.5 | 1.4287 | 36.5 | 0 | 0 | 2025-11-21 15:24:38 | 1.5789 | 10188 | 260.3057 | 0 | Close
3159 | 8 | 3 | CC Chg | 00:57:30 | 26:07:37 | 0.97805 | 1.6152 | 0.93728 | 23.95 | 0.93728 | 23.95 | 0 | 0 | 1.4419 | 36.84 | 1.4419 | 36.84 | 0 | 0 | 2025-11-21 15:25:08 | 1.5797 | 10188 | 260.3057 | 0 | Close
3160 | 8 | 3 | CC Chg | 00:58:00 | 26:08:07 | 0.97808 | 1.6161 | 0.94543 | 24.16 | 0.94543 | 24.16 | 0 | 0 | 1.455 | 37.18 | 1.455 | 37.18 | 0 | 0 | 2025-11-21 15:25:38 | 1.5807 | 9056 | 231.3828 | 0 | Close
3161 | 8 | 3 | CC Chg | 00:58:30 | 26:08:37 | 0.97805 | 1.6169 | 0.95358 | 24.36 | 0.95358 | 24.36 | 0 | 0 | 1.4682 | 37.51 | 1.4682 | 37.51 | 0 | 0 | 2025-11-21 15:26:08 | 1.5814 | 10188 | 260.3057 | 0 | Close
3162 | 8 | 3 | CC Chg | 00:59:00 | 26:09:07 | 0.97805 | 1.6178 | 0.96174 | 24.57 | 0.96174 | 24.57 | 0 | 0 | 1.4814 | 37.85 | 1.4814 | 37.85 | 0 | 0 | 2025-11-21 15:26:38 | 1.5823 | 9056.0988 | 231.3854 | 0 | Close
3163 | 8 | 3 | CC Chg | 00:59:30 | 26:09:37 | 0.97802 | 1.6187 | 0.96989 | 24.78 | 0.96989 | 24.78 | 0 | 0 | 1.4946 | 38.19 | 1.4946 | 38.19 | 0 | 0 | 2025-11-21 15:27:08 | 1.5831 | 9055.9012 | 231.3803 | 0 | Close
3164 | 8 | 3 | CC Chg | 01:00:00 | 26:10:07 | 0.97805 | 1.6195 | 0.97804 | 24.99 | 0.97804 | 24.99 | 0 | 0 | 1.5078 | 38.52 | 1.5078 | 38.52 | 0 | 0 | 2025-11-21 15:27:38 | 1.5839 | 10188 | 260.3057 | 0 | Close
3165 | 8 | 3 | CC Chg | 01:00:30 | 26:10:37 | 0.97805 | 1.6203 | 0.98619 | 25.2 | 0.98619 | 25.2 | 0 | 0 | 1.521 | 38.86 | 1.521 | 38.86 | 0 | 0 | 2025-11-21 15:28:08 | 1.5847 | 10188 | 260.3057 | 0 | Close
3166 | 8 | 3 | CC Chg | 01:01:00 | 26:11:07 | 0.97802 | 1.6211 | 0.99434 | 25.41 | 0.99434 | 25.41 | 0 | 0 | 1.5342 | 39.2 | 1.5342 | 39.2 | 0 | 0 | 2025-11-21 15:28:38 | 1.5855 | 10187.8889 | 260.3028 | 0 | Close
3167 | 8 | 3 | CC Chg | 01:01:30 | 26:11:37 | 0.97802 | 1.622 | 1.0025 | 25.61 | 1.0025 | 25.61 | 0 | 0 | 1.5474 | 39.54 | 1.5474 | 39.54 | 0 | 0 | 2025-11-21 15:29:08 | 1.5863 | 9055.9012 | 231.3803 | 0 | Close
3168 | 8 | 3 | CC Chg | 01:02:00 | 26:12:07 | 0.97802 | 1.6228 | 1.0106 | 25.82 | 1.0106 | 25.82 | 0 | 0 | 1.5606 | 39.87 | 1.5606 | 39.87 | 0 | 0 | 2025-11-21 15:29:38 | 1.5871 | 10187.8889 | 260.3028 | 0 | Close
3169 | 8 | 3 | CC Chg | 01:02:30 | 26:12:37 | 0.97802 | 1.6237 | 1.0188 | 26.03 | 1.0188 | 26.03 | 0 | 0 | 1.5739 | 40.21 | 1.5739 | 40.21 | 0 | 0 | 2025-11-21 15:30:08 | 1.588 | 9055.8025 | 231.3778 | 0 | Close
3170 | 8 | 3 | CC Chg | 01:03:00 | 26:13:07 | 0.97805 | 1.6245 | 1.0269 | 26.24 | 1.0269 | 26.24 | 0 | 0 | 1.5871 | 40.55 | 1.5871 | 40.55 | 0 | 0 | 2025-11-21 15:30:38 | 1.5888 | 10187.7778 | 260.3 | 0 | Close
3171 | 8 | 3 | CC Chg | 01:03:30 | 26:13:37 | 0.97802 | 1.6253 | 1.0351 | 26.45 | 1.0351 | 26.45 | 0 | 0 | 1.6003 | 40.89 | 1.6003 | 40.89 | 0 | 0 | 2025-11-21 15:31:08 | 1.5896 | 10187.7778 | 260.3 | 0 | Close
3172 | 8 | 3 | CC Chg | 01:04:00 | 26:14:07 | 0.97802 | 1.6261 | 1.0432 | 26.65 | 1.0432 | 26.65 | 0 | 0 | 1.6136 | 41.23 | 1.6136 | 41.23 | 0 | 0 | 2025-11-21 15:31:38 | 1.5904 | 10187.7778 | 260.3 | 0 | Close
3173 | 8 | 3 | CC Chg | 01:04:30 | 26:14:37 | 0.97802 | 1.627 | 1.0514 | 26.86 | 1.0514 | 26.86 | 0 | 0 | 1.6268 | 41.57 | 1.6268 | 41.57 | 0 | 0 | 2025-11-21 15:32:08 | 1.5912 | 9055.8025 | 231.3778 | 0 | Close
3174 | 8 | 3 | CC Chg | 01:05:00 | 26:15:07 | 0.97798 | 1.6278 | 1.0595 | 27.07 | 1.0595 | 27.07 | 0 | 0 | 1.6401 | 41.91 | 1.6401 | 41.91 | 0 | 0 | 2025-11-21 15:32:38 | 1.592 | 10187.6667 | 260.2972 | 0 | Close
3175 | 8 | 3 | CC Chg | 01:05:30 | 26:15:37 | 0.97802 | 1.6286 | 1.0677 | 27.28 | 1.0677 | 27.28 | 0 | 0 | 1.6534 | 42.24 | 1.6534 | 42.24 | 0 | 0 | 2025-11-21 15:33:08 | 1.5928 | 10187.5556 | 260.2943 | 0 | Close
3176 | 8 | 3 | CC Chg | 01:06:00 | 26:16:07 | 0.97802 | 1.6294 | 1.0758 | 27.49 | 1.0758 | 27.49 | 0 | 0 | 1.6667 | 42.58 | 1.6667 | 42.58 | 0 | 0 | 2025-11-21 15:33:38 | 1.5936 | 10187.6667 | 260.2972 | 0 | Close
3177 | 8 | 3 | CC Chg | 01:06:30 | 26:16:37 | 0.97802 | 1.6302 | 1.084 | 27.7 | 1.084 | 27.7 | 0 | 0 | 1.6799 | 42.92 | 1.6799 | 42.92 | 0 | 0 | 2025-11-21 15:34:08 | 1.5944 | 10187.6667 | 260.2972 | 0 | Close
3178 | 8 | 3 | CC Chg | 01:07:00 | 26:17:07 | 0.97798 | 1.631 | 1.0921 | 27.9 | 1.0921 | 27.9 | 0 | 0 | 1.6932 | 43.26 | 1.6932 | 43.26 | 0 | 0 | 2025-11-21 15:34:38 | 1.5951 | 10187.5556 | 260.2943 | 0 | Close
3179 | 8 | 3 | CC Chg | 01:07:30 | 26:17:37 | 0.97802 | 1.6318 | 1.1003 | 28.11 | 1.1003 | 28.11 | 0 | 0 | 1.7065 | 43.6 | 1.7065 | 43.6 | 0 | 0 | 2025-11-21 15:35:08 | 1.5959 | 10187.6667 | 260.2972 | 0 | Close
3180 | 8 | 3 | CC Chg | 01:08:00 | 26:18:07 | 0.97802 | 1.6328 | 1.1084 | 28.32 | 1.1084 | 28.32 | 0 | 0 | 1.7198 | 43.94 | 1.7198 | 43.94 | 0 | 0 | 2025-11-21 15:35:38 | 1.5969 | 8150.0444 | 208.2355 | 0 | Close
3181 | 8 | 3 | CC Chg | 01:08:30 | 26:18:37 | 0.97802 | 1.6336 | 1.1166 | 28.53 | 1.1166 | 28.53 | 0 | 0 | 1.7331 | 44.28 | 1.7331 | 44.28 | 0 | 0 | 2025-11-21 15:36:08 | 1.5977 | 10187.6667 | 260.2972 | 0 | Close
3182 | 8 | 3 | CC Chg | 01:09:00 | 26:19:07 | 0.97802 | 1.6344 | 1.1247 | 28.74 | 1.1247 | 28.74 | 0 | 0 | 1.7465 | 44.62 | 1.7465 | 44.62 | 0 | 0 | 2025-11-21 15:36:38 | 1.5985 | 10187.7778 | 260.3 | 0 | Close
3183 | 8 | 3 | CC Chg | 01:09:30 | 26:19:37 | 0.97802 | 1.6352 | 1.1329 | 28.95 | 1.1329 | 28.95 | 0 | 0 | 1.7598 | 44.96 | 1.7598 | 44.96 | 0 | 0 | 2025-11-21 15:37:08 | 1.5993 | 10187.5556 | 260.2943 | 0 | Close
3184 | 8 | 3 | CC Chg | 01:10:00 | 26:20:07 | 0.97802 | 1.6362 | 1.141 | 29.15 | 1.141 | 29.15 | 0 | 0 | 1.7731 | 45.3 | 1.7731 | 45.3 | 0 | 0 | 2025-11-21 15:37:38 | 1.6002 | 8150.2222 | 208.24 | 0 | Close
3185 | 8 | 3 | CC Chg | 01:10:30 | 26:20:37 | 0.97802 | 1.6368 | 1.1492 | 29.36 | 1.1492 | 29.36 | 0 | 0 | 1.7865 | 45.64 | 1.7865 | 45.64 | 0 | 0 | 2025-11-21 15:38:08 | 1.6008 | 13583.5556 | 347.0629 | 0 | Close
3186 | 8 | 3 | CC Chg | 01:11:00 | 26:21:07 | 0.97802 | 1.6378 | 1.1573 | 29.57 | 1.1573 | 29.57 | 0 | 0 | 1.7998 | 45.99 | 1.7998 | 45.99 | 0 | 0 | 2025-11-21 15:38:38 | 1.6018 | 8150.1333 | 208.2377 | 0 | Close
3187 | 8 | 3 | CC Chg | 01:11:30 | 26:21:37 | 0.97802 | 1.6386 | 1.1655 | 29.78 | 1.1655 | 29.78 | 0 | 0 | 1.8132 | 46.33 | 1.8132 | 46.33 | 0 | 0 | 2025-11-21 15:39:08 | 1.6026 | 10187.6667 | 260.2972 | 0 | Close
3188 | 8 | 3 | CC Chg | 01:12:00 | 26:22:07 | 0.97802 | 1.6394 | 1.1736 | 29.99 | 1.1736 | 29.99 | 0 | 0 | 1.8265 | 46.67 | 1.8265 | 46.67 | 0 | 0 | 2025-11-21 15:39:38 | 1.6034 | 10187.8889 | 260.3028 | 0 | Close
3189 | 8 | 3 | CC Chg | 01:12:30 | 26:22:37 | 0.97802 | 1.6402 | 1.1818 | 30.2 | 1.1818 | 30.2 | 0 | 0 | 1.8399 | 47.01 | 1.8399 | 47.01 | 0 | 0 | 2025-11-21 15:40:08 | 1.6041 | 10187.6667 | 260.2972 | 0 | Close
3190 | 8 | 3 | CC Chg | 01:13:00 | 26:23:07 | 0.97802 | 1.641 | 1.1899 | 30.4 | 1.1899 | 30.4 | 0 | 0 | 1.8532 | 47.35 | 1.8532 | 47.35 | 0 | 0 | 2025-11-21 15:40:38 | 1.6049 | 10187.6667 | 260.2972 | 0 | Close
3191 | 8 | 3 | CC Chg | 01:13:30 | 26:23:37 | 0.97802 | 1.642 | 1.1981 | 30.61 | 1.1981 | 30.61 | 0 | 0 | 1.8666 | 47.69 | 1.8666 | 47.69 | 0 | 0 | 2025-11-21 15:41:08 | 1.6059 | 8150.3111 | 208.2423 | 0 | Close
3192 | 8 | 3 | CC Chg | 01:14:00 | 26:24:07 | 0.97802 | 1.6428 | 1.2062 | 30.82 | 1.2062 | 30.82 | 0 | 0 | 1.88 | 48.03 | 1.88 | 48.03 | 0 | 0 | 2025-11-21 15:41:38 | 1.6067 | 10187.7778 | 260.3 | 0 | Close
3193 | 8 | 3 | CC Chg | 01:14:30 | 26:24:37 | 0.97802 | 1.6436 | 1.2144 | 31.03 | 1.2144 | 31.03 | 0 | 0 | 1.8934 | 48.38 | 1.8934 | 48.38 | 0 | 0 | 2025-11-21 15:42:08 | 1.6075 | 10187.7778 | 260.3 | 0 | Close
3194 | 8 | 3 | CC Chg | 01:15:00 | 26:25:07 | 0.97802 | 1.6444 | 1.2225 | 31.24 | 1.2225 | 31.24 | 0 | 0 | 1.9068 | 48.72 | 1.9068 | 48.72 | 0 | 0 | 2025-11-21 15:42:38 | 1.6083 | 10187.7778 | 260.3 | 0 | Close
3195 | 8 | 3 | CC Chg | 01:15:30 | 26:25:37 | 0.97802 | 1.6452 | 1.2307 | 31.44 | 1.2307 | 31.44 | 0 | 0 | 1.9202 | 49.06 | 1.9202 | 49.06 | 0 | 0 | 2025-11-21 15:43:08 | 1.609 | 10187.6667 | 260.2972 | 0 | Close
3196 | 8 | 3 | CC Chg | 01:16:00 | 26:26:07 | 0.97805 | 1.646 | 1.2388 | 31.65 | 1.2388 | 31.65 | 0 | 0 | 1.9336 | 49.4 | 1.9336 | 49.4 | 0 | 0 | 2025-11-21 15:43:38 | 1.6099 | 10187.6667 | 260.2972 | 0 | Close
3197 | 8 | 3 | CC Chg | 01:16:30 | 26:26:37 | 0.97802 | 1.6468 | 1.247 | 31.86 | 1.247 | 31.86 | 0 | 0 | 1.947 | 49.75 | 1.947 | 49.75 | 0 | 0 | 2025-11-21 15:44:08 | 1.6106 | 10187.8889 | 260.3028 | 0 | Close
3198 | 8 | 3 | CC Chg | 01:17:00 | 26:27:07 | 0.97802 | 1.6476 | 1.2551 | 32.07 | 1.2551 | 32.07 | 0 | 0 | 1.9605 | 50.09 | 1.9605 | 50.09 | 0 | 0 | 2025-11-21 15:44:38 | 1.6114 | 10187.6667 | 260.2972 | 0 | Close
3199 | 8 | 3 | CC Chg | 01:17:30 | 26:27:37 | 0.97802 | 1.6486 | 1.2633 | 32.28 | 1.2633 | 32.28 | 0 | 0 | 1.9739 | 50.43 | 1.9739 | 50.43 | 0 | 0 | 2025-11-21 15:45:08 | 1.6124 | 8150.3111 | 208.2423 | 0 | Close
3200 | 8 | 3 | CC Chg | 01:18:00 | 26:28:07 | 0.97805 | 1.6494 | 1.2714 | 32.49 | 1.2714 | 32.49 | 0 | 0 | 1.9873 | 50.78 | 1.9873 | 50.78 | 0 | 0 | 2025-11-21 15:45:38 | 1.6132 | 10187.7778 | 260.3 | 0 | Close
3201 | 8 | 3 | CC Chg | 01:18:30 | 26:28:37 | 0.97805 | 1.6502 | 1.2796 | 32.69 | 1.2796 | 32.69 | 0 | 0 | 2.0008 | 51.12 | 2.0008 | 51.12 | 0 | 0 | 2025-11-21 15:46:08 | 1.614 | 10187.6667 | 260.2972 | 0 | Close
3202 | 8 | 3 | CC Chg | 01:19:00 | 26:29:07 | 0.97802 | 1.6508 | 1.2877 | 32.9 | 1.2877 | 32.9 | 0 | 0 | 2.0142 | 51.46 | 2.0142 | 51.46 | 0 | 0 | 2025-11-21 15:46:38 | 1.6145 | 13583.8519 | 347.0705 | 0 | Close
3203 | 8 | 3 | CC Chg | 01:19:30 | 26:29:37 | 0.97802 | 1.6518 | 1.2959 | 33.11 | 1.2959 | 33.11 | 0 | 0 | 2.0277 | 51.81 | 2.0277 | 51.81 | 0 | 0 | 2025-11-21 15:47:08 | 1.6155 | 8150.3111 | 208.2423 | 0 | Close
3204 | 8 | 3 | CC Chg | 01:20:00 | 26:30:07 | 0.97805 | 1.6526 | 1.304 | 33.32 | 1.304 | 33.32 | 0 | 0 | 2.0412 | 52.15 | 2.0412 | 52.15 | 0 | 0 | 2025-11-21 15:47:38 | 1.6163 | 10187.7778 | 260.3 | 0 | Close
3205 | 8 | 3 | CC Chg | 01:20:30 | 26:30:37 | 0.97802 | 1.6534 | 1.3122 | 33.53 | 1.3122 | 33.53 | 0 | 0 | 2.0546 | 52.5 | 2.0546 | 52.5 | 0 | 0 | 2025-11-21 15:48:08 | 1.6171 | 10187.8889 | 260.3028 | 0 | Close
3206 | 8 | 3 | CC Chg | 01:21:00 | 26:31:07 | 0.97802 | 1.6542 | 1.3203 | 33.74 | 1.3203 | 33.74 | 0 | 0 | 2.0681 | 52.84 | 2.0681 | 52.84 | 0 | 0 | 2025-11-21 15:48:38 | 1.6178 | 10187.7778 | 260.3 | 0 | Close
3207 | 8 | 3 | CC Chg | 01:21:30 | 26:31:37 | 0.97802 | 1.6552 | 1.3285 | 33.94 | 1.3285 | 33.94 | 0 | 0 | 2.0816 | 53.19 | 2.0816 | 53.19 | 0 | 0 | 2025-11-21 15:49:08 | 1.6188 | 8150.3111 | 208.2423 | 0 | Close
3208 | 8 | 3 | CC Chg | 01:22:00 | 26:32:07 | 0.97805 | 1.656 | 1.3366 | 34.15 | 1.3366 | 34.15 | 0 | 0 | 2.0951 | 53.53 | 2.0951 | 53.53 | 0 | 0 | 2025-11-21 15:49:38 | 1.6197 | 10187.8889 | 260.3028 | 0 | Close
3209 | 8 | 3 | CC Chg | 01:22:30 | 26:32:37 | 0.97802 | 1.6568 | 1.3448 | 34.36 | 1.3448 | 34.36 | 0 | 0 | 2.1086 | 53.87 | 2.1086 | 53.87 | 0 | 0 | 2025-11-21 15:50:08 | 1.6204 | 10187.6667 | 260.2972 | 0 | Close
3210 | 8 | 3 | CC Chg | 01:23:00 | 26:33:07 | 0.97802 | 1.6576 | 1.353 | 34.57 | 1.353 | 34.57 | 0 | 0 | 2.1221 | 54.22 | 2.1221 | 54.22 | 0 | 0 | 2025-11-21 15:50:38 | 1.6212 | 10188 | 260.3057 | 0 | Close
3211 | 8 | 3 | CC Chg | 01:23:30 | 26:33:37 | 0.97802 | 1.6583 | 1.3611 | 34.78 | 1.3611 | 34.78 | 0 | 0 | 2.1356 | 54.57 | 2.1356 | 54.57 | 0 | 0 | 2025-11-21 15:51:08 | 1.6219 | 11643.3016 | 297.489 | 0 | Close
3212 | 8 | 3 | CC Chg | 01:24:00 | 26:34:07 | 0.97802 | 1.6592 | 1.3693 | 34.98 | 1.3693 | 34.98 | 0 | 0 | 2.1491 | 54.91 | 2.1491 | 54.91 | 0 | 0 | 2025-11-21 15:51:38 | 1.6227 | 9055.8025 | 231.3778 | 0 | Close
3213 | 8 | 3 | CC Chg | 01:24:30 | 26:34:37 | 0.97805 | 1.66 | 1.3774 | 35.19 | 1.3774 | 35.19 | 0 | 0 | 2.1627 | 55.26 | 2.1627 | 55.26 | 0 | 0 | 2025-11-21 15:52:08 | 1.6236 | 10187.8889 | 260.3028 | 0 | Close
3214 | 8 | 3 | CC Chg | 01:25:00 | 26:35:07 | 0.97805 | 1.661 | 1.3856 | 35.4 | 1.3856 | 35.4 | 0 | 0 | 2.1762 | 55.6 | 2.1762 | 55.6 | 0 | 0 | 2025-11-21 15:52:38 | 1.6245 | 8150.4 | 208.2445 | 0 | Close
3215 | 8 | 3 | CC Chg | 01:25:30 | 26:35:37 | 0.97802 | 1.6618 | 1.3937 | 35.61 | 1.3937 | 35.61 | 0 | 0 | 2.1897 | 55.95 | 2.1897 | 55.95 | 0 | 0 | 2025-11-21 15:53:08 | 1.6253 | 10187.6667 | 260.2972 | 0 | Close
3216 | 8 | 3 | CC Chg | 01:26:00 | 26:36:07 | 0.97802 | 1.6626 | 1.4019 | 35.82 | 1.4019 | 35.82 | 0 | 0 | 2.2033 | 56.29 | 2.2033 | 56.29 | 0 | 0 | 2025-11-21 15:53:38 | 1.6261 | 10187.8889 | 260.3028 | 0 | Close
3217 | 8 | 3 | CC Chg | 01:26:30 | 26:36:37 | 0.97802 | 1.6634 | 1.41 | 36.03 | 1.41 | 36.03 | 0 | 0 | 2.2168 | 56.64 | 2.2168 | 56.64 | 0 | 0 | 2025-11-21 15:54:08 | 1.6268 | 10187.6667 | 260.2972 | 0 | Close
3218 | 8 | 3 | CC Chg | 01:27:00 | 26:37:07 | 0.97805 | 1.6642 | 1.4182 | 36.23 | 1.4182 | 36.23 | 0 | 0 | 2.2304 | 56.99 | 2.2304 | 56.99 | 0 | 0 | 2025-11-21 15:54:38 | 1.6277 | 10188 | 260.3057 | 0 | Close
3219 | 8 | 3 | CC Chg | 01:27:30 | 26:37:37 | 0.97805 | 1.665 | 1.4263 | 36.44 | 1.4263 | 36.44 | 0 | 0 | 2.2439 | 57.33 | 2.2439 | 57.33 | 0 | 0 | 2025-11-21 15:55:08 | 1.6284 | 10187.8889 | 260.3028 | 0 | Close
3220 | 8 | 3 | CC Chg | 01:28:00 | 26:38:07 | 0.97805 | 1.6658 | 1.4345 | 36.65 | 1.4345 | 36.65 | 0 | 0 | 2.2575 | 57.68 | 2.2575 | 57.68 | 0 | 0 | 2025-11-21 15:55:38 | 1.6292 | 10187.7778 | 260.3 | 0 | Close
3221 | 8 | 3 | CC Chg | 01:28:30 | 26:38:37 | 0.97802 | 1.6668 | 1.4426 | 36.86 | 1.4426 | 36.86 | 0 | 0 | 2.2711 | 58.03 | 2.2711 | 58.03 | 0 | 0 | 2025-11-21 15:56:08 | 1.6302 | 8150.3111 | 208.2423 | 0 | Close
3222 | 8 | 3 | CC Chg | 01:29:00 | 26:39:07 | 0.97805 | 1.6676 | 1.4507 | 37.07 | 1.4507 | 37.07 | 0 | 0 | 2.2847 | 58.37 | 2.2847 | 58.37 | 0 | 0 | 2025-11-21 15:56:38 | 1.631 | 10187.7778 | 260.3 | 0 | Close
3223 | 8 | 3 | CC Chg | 01:29:30 | 26:39:37 | 0.97805 | 1.6686 | 1.4589 | 37.28 | 1.4589 | 37.28 | 0 | 0 | 2.2983 | 58.72 | 2.2983 | 58.72 | 0 | 0 | 2025-11-21 15:57:08 | 1.632 | 8150.3111 | 208.2423 | 0 | Close
3224 | 8 | 3 | CC Chg | 01:30:00 | 26:40:07 | 0.97805 | 1.6694 | 1.467 | 37.48 | 1.467 | 37.48 | 0 | 0 | 2.3119 | 59.07 | 2.3119 | 59.07 | 0 | 0 | 2025-11-21 15:57:38 | 1.6328 | 10188 | 260.3057 | 0 | Close
3225 | 8 | 3 | CC Chg | 01:30:30 | 26:40:37 | 0.97802 | 1.6702 | 1.4752 | 37.69 | 1.4752 | 37.69 | 0 | 0 | 2.3255 | 59.42 | 2.3255 | 59.42 | 0 | 0 | 2025-11-21 15:58:08 | 1.6335 | 10187.6667 | 260.2972 | 0 | Close
3226 | 8 | 3 | CC Chg | 01:31:00 | 26:41:07 | 0.97805 | 1.671 | 1.4833 | 37.9 | 1.4833 | 37.9 | 0 | 0 | 2.3391 | 59.76 | 2.3391 | 59.76 | 0 | 0 | 2025-11-21 15:58:38 | 1.6343 | 10187.8889 | 260.3028 | 0 | Close
3227 | 8 | 3 | CC Chg | 01:31:30 | 26:41:37 | 0.97805 | 1.6718 | 1.4915 | 38.11 | 1.4915 | 38.11 | 0 | 0 | 2.3527 | 60.11 | 2.3527 | 60.11 | 0 | 0 | 2025-11-21 15:59:08 | 1.6351 | 10188 | 260.3057 | 0 | Close
3228 | 8 | 3 | CC Chg | 01:32:00 | 26:42:07 | 0.97802 | 1.6726 | 1.4996 | 38.32 | 1.4996 | 38.32 | 0 | 0 | 2.3664 | 60.46 | 2.3664 | 60.46 | 0 | 0 | 2025-11-21 15:59:38 | 1.6358 | 10187.7778 | 260.3 | 0 | Close
3229 | 8 | 3 | CC Chg | 01:32:30 | 26:42:37 | 0.97802 | 1.6736 | 1.5078 | 38.52 | 1.5078 | 38.52 | 0 | 0 | 2.38 | 60.81 | 2.38 | 60.81 | 0 | 0 | 2025-11-21 16:00:08 | 1.6368 | 8150.4 | 208.2445 | 0 | Close
3230 | 8 | 3 | CC Chg | 01:33:00 | 26:43:07 | 0.97805 | 1.6744 | 1.5159 | 38.73 | 1.5159 | 38.73 | 0 | 0 | 2.3937 | 61.16 | 2.3937 | 61.16 | 0 | 0 | 2025-11-21 16:00:38 | 1.6377 | 10188 | 260.3057 | 0 | Close
3231 | 8 | 3 | CC Chg | 01:33:30 | 26:43:37 | 0.97802 | 1.6752 | 1.5241 | 38.94 | 1.5241 | 38.94 | 0 | 0 | 2.4073 | 61.51 | 2.4073 | 61.51 | 0 | 0 | 2025-11-21 16:01:08 | 1.6384 | 10187.7778 | 260.3 | 0 | Close
3232 | 8 | 3 | CC Chg | 01:34:00 | 26:44:07 | 0.97805 | 1.676 | 1.5322 | 39.15 | 1.5322 | 39.15 | 0 | 0 | 2.421 | 61.86 | 2.421 | 61.86 | 0 | 0 | 2025-11-21 16:01:38 | 1.6392 | 10187.7778 | 260.3 | 0 | Close
3233 | 8 | 3 | CC Chg | 01:34:30 | 26:44:37 | 0.97805 | 1.6768 | 1.5404 | 39.36 | 1.5404 | 39.36 | 0 | 0 | 2.4346 | 62.21 | 2.4346 | 62.21 | 0 | 0 | 2025-11-21 16:02:08 | 1.64 | 10188 | 260.3057 | 0 | Close
3234 | 8 | 3 | CC Chg | 01:35:00 | 26:45:07 | 0.97805 | 1.6778 | 1.5486 | 39.57 | 1.5486 | 39.57 | 0 | 0 | 2.4483 | 62.55 | 2.4483 | 62.55 | 0 | 0 | 2025-11-21 16:02:38 | 1.641 | 8150.4 | 208.2445 | 0 | Close
3235 | 8 | 3 | CC Chg | 01:35:30 | 26:45:37 | 0.97802 | 1.6786 | 1.5567 | 39.77 | 1.5567 | 39.77 | 0 | 0 | 2.462 | 62.9 | 2.462 | 62.9 | 0 | 0 | 2025-11-21 16:03:08 | 1.6417 | 10188.2222 | 260.3114 | 0 | Close
3236 | 8 | 3 | CC Chg | 01:36:00 | 26:46:07 | 0.97802 | 1.6796 | 1.5649 | 39.98 | 1.5649 | 39.98 | 0 | 0 | 2.4757 | 63.25 | 2.4757 | 63.25 | 0 | 0 | 2025-11-21 16:03:38 | 1.6427 | 8150.0444 | 208.2355 | 0 | Close
3237 | 8 | 3 | CC Chg | 01:36:30 | 26:46:37 | 0.97805 | 1.6804 | 1.573 | 40.19 | 1.573 | 40.19 | 0 | 0 | 2.4893 | 63.6 | 2.4893 | 63.6 | 0 | 0 | 2025-11-21 16:04:08 | 1.6435 | 10188 | 260.3057 | 0 | Close
3238 | 8 | 3 | CC Chg | 01:37:00 | 26:47:07 | 0.97802 | 1.6813 | 1.5812 | 40.4 | 1.5812 | 40.4 | 0 | 0 | 2.503 | 63.95 | 2.503 | 63.95 | 0 | 0 | 2025-11-21 16:04:38 | 1.6443 | 9056 | 231.3828 | 0 | Close
3239 | 8 | 3 | CC Chg | 01:37:30 | 26:47:37 | 0.97802 | 1.682 | 1.5893 | 40.61 | 1.5893 | 40.61 | 0 | 0 | 2.5168 | 64.3 | 2.5168 | 64.3 | 0 | 0 | 2025-11-21 16:05:08 | 1.645 | 11643.4286 | 297.4922 | 0 | Close
3240 | 8 | 3 | CC Chg | 01:38:00 | 26:48:07 | 0.97805 | 1.683 | 1.5975 | 40.82 | 1.5975 | 40.82 | 0 | 0 | 2.5305 | 64.65 | 2.5305 | 64.65 | 0 | 0 | 2025-11-21 16:05:38 | 1.6461 | 8150.4 | 208.2445 | 0 | Close
3241 | 8 | 3 | CC Chg | 01:38:30 | 26:48:37 | 0.97802 | 1.6838 | 1.6056 | 41.02 | 1.6056 | 41.02 | 0 | 0 | 2.5442 | 65 | 2.5442 | 65 | 0 | 0 | 2025-11-21 16:06:08 | 1.6468 | 10187.7778 | 260.3 | 0 | Close
3242 | 8 | 3 | CC Chg | 01:39:00 | 26:49:07 | 0.97805 | 1.6846 | 1.6138 | 41.23 | 1.6138 | 41.23 | 0 | 0 | 2.5579 | 65.36 | 2.5579 | 65.36 | 0 | 0 | 2025-11-21 16:06:38 | 1.6476 | 10187.7778 | 260.3 | 0 | Close
3243 | 8 | 3 | CC Chg | 01:39:30 | 26:49:37 | 0.97805 | 1.6855 | 1.6219 | 41.44 | 1.6219 | 41.44 | 0 | 0 | 2.5716 | 65.71 | 2.5716 | 65.71 | 0 | 0 | 2025-11-21 16:07:08 | 1.6485 | 9056.1975 | 231.3879 | 0 | Close
3244 | 8 | 3 | CC Chg | 01:40:00 | 26:50:07 | 0.97802 | 1.6863 | 1.6301 | 41.65 | 1.6301 | 41.65 | 0 | 0 | 2.5854 | 66.06 | 2.5854 | 66.06 | 0 | 0 | 2025-11-21 16:07:38 | 1.6492 | 10187.7778 | 260.3 | 0 | Close
3245 | 8 | 3 | CC Chg | 01:40:30 | 26:50:37 | 0.97805 | 1.6871 | 1.6382 | 41.86 | 1.6382 | 41.86 | 0 | 0 | 2.5991 | 66.41 | 2.5991 | 66.41 | 0 | 0 | 2025-11-21 16:08:08 | 1.6501 | 10188 | 260.3057 | 0 | Close
3246 | 8 | 3 | CC Chg | 01:41:00 | 26:51:07 | 0.97805 | 1.6881 | 1.6464 | 42.06 | 1.6464 | 42.06 | 0 | 0 | 2.6129 | 66.76 | 2.6129 | 66.76 | 0 | 0 | 2025-11-21 16:08:38 | 1.651 | 8150.4 | 208.2445 | 0 | Close
3247 | 8 | 3 | CC Chg | 01:41:30 | 26:51:37 | 0.97805 | 1.6889 | 1.6545 | 42.27 | 1.6545 | 42.27 | 0 | 0 | 2.6267 | 67.11 | 2.6267 | 67.11 | 0 | 0 | 2025-11-21 16:09:08 | 1.6518 | 10187.7778 | 260.3 | 0 | Close
3248 | 8 | 3 | CC Chg | 01:42:00 | 26:52:07 | 0.97805 | 1.6897 | 1.6627 | 42.48 | 1.6627 | 42.48 | 0 | 0 | 2.6404 | 67.46 | 2.6404 | 67.46 | 0 | 0 | 2025-11-21 16:09:38 | 1.6526 | 10188 | 260.3057 | 0 | Close
3249 | 8 | 3 | CC Chg | 01:42:30 | 26:52:37 | 0.97805 | 1.6905 | 1.6708 | 42.69 | 1.6708 | 42.69 | 0 | 0 | 2.6542 | 67.82 | 2.6542 | 67.82 | 0 | 0 | 2025-11-21 16:10:08 | 1.6534 | 10187.7778 | 260.3 | 0 | Close
3250 | 8 | 3 | CC Chg | 01:43:00 | 26:53:07 | 0.97805 | 1.6915 | 1.679 | 42.9 | 1.679 | 42.9 | 0 | 0 | 2.668 | 68.17 | 2.668 | 68.17 | 0 | 0 | 2025-11-21 16:10:38 | 1.6544 | 8150.4 | 208.2445 | 0 | Close
3251 | 8 | 3 | CC Chg | 01:43:30 | 26:53:37 | 0.97805 | 1.6923 | 1.6871 | 43.11 | 1.6871 | 43.11 | 0 | 0 | 2.6818 | 68.52 | 2.6818 | 68.52 | 0 | 0 | 2025-11-21 16:11:08 | 1.6551 | 10188.2222 | 260.3114 | 0 | Close
3252 | 8 | 3 | CC Chg | 01:44:00 | 26:54:07 | 0.97805 | 1.6931 | 1.6953 | 43.31 | 1.6953 | 43.31 | 0 | 0 | 2.6956 | 68.87 | 2.6956 | 68.87 | 0 | 0 | 2025-11-21 16:11:38 | 1.6559 | 10187.5556 | 260.2943 | 0 | Close
3253 | 8 | 3 | CC Chg | 01:44:30 | 26:54:37 | 0.97802 | 1.6939 | 1.7034 | 43.52 | 1.7034 | 43.52 | 0 | 0 | 2.7094 | 69.22 | 2.7094 | 69.22 | 0 | 0 | 2025-11-21 16:12:08 | 1.6567 | 10188 | 260.3057 | 0 | Close
3254 | 8 | 3 | CC Chg | 01:45:00 | 26:55:07 | 0.97805 | 1.6949 | 1.7116 | 43.73 | 1.7116 | 43.73 | 0 | 0 | 2.7232 | 69.58 | 2.7232 | 69.58 | 0 | 0 | 2025-11-21 16:12:38 | 1.6577 | 8150.4 | 208.2445 | 0 | Close
3255 | 8 | 3 | CC Chg | 01:45:30 | 26:55:37 | 0.97805 | 1.6957 | 1.7197 | 43.94 | 1.7197 | 43.94 | 0 | 0 | 2.737 | 69.93 | 2.737 | 69.93 | 0 | 0 | 2025-11-21 16:13:08 | 1.6585 | 10187.7778 | 260.3 | 0 | Close
3256 | 8 | 3 | CC Chg | 01:46:00 | 26:56:07 | 0.97805 | 1.6965 | 1.7279 | 44.15 | 1.7279 | 44.15 | 0 | 0 | 2.7508 | 70.28 | 2.7508 | 70.28 | 0 | 0 | 2025-11-21 16:13:38 | 1.6593 | 10188 | 260.3057 | 0 | Close
3257 | 8 | 3 | CC Chg | 01:46:30 | 26:56:37 | 0.97802 | 1.6975 | 1.736 | 44.36 | 1.736 | 44.36 | 0 | 0 | 2.7647 | 70.64 | 2.7647 | 70.64 | 0 | 0 | 2025-11-21 16:14:08 | 1.6602 | 8150.4 | 208.2445 | 0 | Close
3258 | 8 | 3 | CC Chg | 01:47:00 | 26:57:07 | 0.97802 | 1.6983 | 1.7442 | 44.56 | 1.7442 | 44.56 | 0 | 0 | 2.7785 | 70.99 | 2.7785 | 70.99 | 0 | 0 | 2025-11-21 16:14:38 | 1.661 | 10188 | 260.3057 | 0 | Close
3259 | 8 | 3 | CC Chg | 01:47:30 | 26:57:37 | 0.97802 | 1.6991 | 1.7523 | 44.77 | 1.7523 | 44.77 | 0 | 0 | 2.7923 | 71.34 | 2.7923 | 71.34 | 0 | 0 | 2025-11-21 16:15:08 | 1.6618 | 10188 | 260.3057 | 0 | Close
3260 | 8 | 3 | CC Chg | 01:48:00 | 26:58:07 | 0.97805 | 1.7001 | 1.7605 | 44.98 | 1.7605 | 44.98 | 0 | 0 | 2.8062 | 71.7 | 2.8062 | 71.7 | 0 | 0 | 2025-11-21 16:15:38 | 1.6628 | 8150.2222 | 208.24 | 0 | Close
3261 | 8 | 3 | CC Chg | 01:48:30 | 26:58:37 | 0.97805 | 1.7007 | 1.7686 | 45.19 | 1.7686 | 45.19 | 0 | 0 | 2.82 | 72.05 | 2.82 | 72.05 | 0 | 0 | 2025-11-21 16:16:08 | 1.6634 | 13584 | 347.0742 | 0 | Close
3262 | 8 | 3 | CC Chg | 01:49:00 | 26:59:07 | 0.97805 | 1.7017 | 1.7768 | 45.4 | 1.7768 | 45.4 | 0 | 0 | 2.8339 | 72.41 | 2.8339 | 72.41 | 0 | 0 | 2025-11-21 16:16:38 | 1.6643 | 8150.4 | 208.2445 | 0 | Close
3263 | 8 | 3 | CC Chg | 01:49:30 | 26:59:37 | 0.97805 | 1.7025 | 1.7849 | 45.6 | 1.7849 | 45.6 | 0 | 0 | 2.8478 | 72.76 | 2.8478 | 72.76 | 0 | 0 | 2025-11-21 16:17:08 | 1.6651 | 10188 | 260.3057 | 0 | Close
3264 | 8 | 3 | CC Chg | 01:50:00 | 27:00:07 | 0.97805 | 1.7033 | 1.7931 | 45.81 | 1.7931 | 45.81 | 0 | 0 | 2.8617 | 73.12 | 2.8617 | 73.12 | 0 | 0 | 2025-11-21 16:17:38 | 1.6659 | 10187.7778 | 260.3 | 0 | Close
3265 | 8 | 3 | CC Chg | 01:50:30 | 27:00:37 | 0.97805 | 1.7043 | 1.8012 | 46.02 | 1.8012 | 46.02 | 0 | 0 | 2.8756 | 73.47 | 2.8756 | 73.47 | 0 | 0 | 2025-11-21 16:18:08 | 1.6669 | 8150.2222 | 208.24 | 0 | Close
3266 | 8 | 3 | CC Chg | 01:51:00 | 27:01:07 | 0.97802 | 1.7051 | 1.8094 | 46.23 | 1.8094 | 46.23 | 0 | 0 | 2.8894 | 73.83 | 2.8894 | 73.83 | 0 | 0 | 2025-11-21 16:18:38 | 1.6676 | 10188 | 260.3057 | 0 | Close
3267 | 8 | 3 | CC Chg | 01:51:30 | 27:01:37 | 0.97805 | 1.706 | 1.8175 | 46.44 | 1.8175 | 46.44 | 0 | 0 | 2.9033 | 74.18 | 2.9033 | 74.18 | 0 | 0 | 2025-11-21 16:19:08 | 1.6685 | 9056 | 231.3828 | 0 | Close
3268 | 8 | 3 | CC Chg | 01:52:00 | 27:02:07 | 0.97805 | 1.7068 | 1.8257 | 46.65 | 1.8257 | 46.65 | 0 | 0 | 2.9173 | 74.54 | 2.9173 | 74.54 | 0 | 0 | 2025-11-21 16:19:38 | 1.6693 | 10188 | 260.3057 | 0 | Close
3269 | 8 | 3 | CC Chg | 01:52:30 | 27:02:37 | 0.97805 | 1.7076 | 1.8338 | 46.85 | 1.8338 | 46.85 | 0 | 0 | 2.9312 | 74.89 | 2.9312 | 74.89 | 0 | 0 | 2025-11-21 16:20:08 | 1.6701 | 10187.7778 | 260.3 | 0 | Close
3270 | 8 | 3 | CC Chg | 01:53:00 | 27:03:07 | 0.97805 | 1.7085 | 1.842 | 47.06 | 1.842 | 47.06 | 0 | 0 | 2.9451 | 75.25 | 2.9451 | 75.25 | 0 | 0 | 2025-11-21 16:20:38 | 1.671 | 9055.8025 | 231.3778 | 0 | Close
3271 | 8 | 3 | CC Chg | 01:53:30 | 27:03:37 | 0.97805 | 1.7093 | 1.8501 | 47.27 | 1.8501 | 47.27 | 0 | 0 | 2.959 | 75.6 | 2.959 | 75.6 | 0 | 0 | 2025-11-21 16:21:08 | 1.6718 | 10188 | 260.3057 | 0 | Close
3272 | 8 | 3 | CC Chg | 01:54:00 | 27:04:07 | 0.97805 | 1.7102 | 1.8583 | 47.48 | 1.8583 | 47.48 | 0 | 0 | 2.9729 | 75.96 | 2.9729 | 75.96 | 0 | 0 | 2025-11-21 16:21:38 | 1.6727 | 9056.1975 | 231.3879 | 0 | Close
3273 | 8 | 3 | CC Chg | 01:54:30 | 27:04:37 | 0.97805 | 1.711 | 1.8664 | 47.69 | 1.8664 | 47.69 | 0 | 0 | 2.9869 | 76.32 | 2.9869 | 76.32 | 0 | 0 | 2025-11-21 16:22:08 | 1.6734 | 10187.7778 | 260.3 | 0 | Close
3274 | 8 | 3 | CC Chg | 01:55:00 | 27:05:07 | 0.97805 | 1.7118 | 1.8746 | 47.9 | 1.8746 | 47.9 | 0 | 0 | 3.0008 | 76.67 | 3.0008 | 76.67 | 0 | 0 | 2025-11-21 16:22:38 | 1.6742 | 10188 | 260.3057 | 0 | Close
3275 | 8 | 3 | CC Chg | 01:55:30 | 27:05:37 | 0.97805 | 1.7128 | 1.8827 | 48.1 | 1.8827 | 48.1 | 0 | 0 | 3.0148 | 77.03 | 3.0148 | 77.03 | 0 | 0 | 2025-11-21 16:23:08 | 1.6752 | 8150.0444 | 208.2355 | 0 | Close
3276 | 8 | 3 | CC Chg | 01:56:00 | 27:06:07 | 0.97805 | 1.7136 | 1.8909 | 48.31 | 1.8909 | 48.31 | 0 | 0 | 3.0288 | 77.39 | 3.0288 | 77.39 | 0 | 0 | 2025-11-21 16:23:38 | 1.676 | 10188.2222 | 260.3114 | 0 | Close
3277 | 8 | 3 | CC Chg | 01:56:30 | 27:06:37 | 0.97802 | 1.7144 | 1.899 | 48.52 | 1.899 | 48.52 | 0 | 0 | 3.0427 | 77.74 | 3.0427 | 77.74 | 0 | 0 | 2025-11-21 16:24:08 | 1.6767 | 10188 | 260.3057 | 0 | Close
3278 | 8 | 3 | CC Chg | 01:57:00 | 27:07:07 | 0.97805 | 1.7152 | 1.9072 | 48.73 | 1.9072 | 48.73 | 0 | 0 | 3.0567 | 78.1 | 3.0567 | 78.1 | 0 | 0 | 2025-11-21 16:24:38 | 1.6776 | 10187.7778 | 260.3 | 0 | Close
3279 | 8 | 3 | CC Chg | 01:57:30 | 27:07:37 | 0.97802 | 1.716 | 1.9153 | 48.94 | 1.9153 | 48.94 | 0 | 0 | 3.0707 | 78.46 | 3.0707 | 78.46 | 0 | 0 | 2025-11-21 16:25:08 | 1.6783 | 10188 | 260.3057 | 0 | Close
3280 | 8 | 3 | CC Chg | 01:58:00 | 27:08:07 | 0.97805 | 1.7168 | 1.9235 | 49.15 | 1.9235 | 49.15 | 0 | 0 | 3.0847 | 78.81 | 3.0847 | 78.81 | 0 | 0 | 2025-11-21 16:25:38 | 1.6791 | 10187.7778 | 260.3 | 0 | Close
3281 | 8 | 3 | CC Chg | 01:58:30 | 27:08:37 | 0.97805 | 1.7177 | 1.9316 | 49.35 | 1.9316 | 49.35 | 0 | 0 | 3.0987 | 79.17 | 3.0987 | 79.17 | 0 | 0 | 2025-11-21 16:26:08 | 1.68 | 9056 | 231.3828 | 0 | Close
3282 | 8 | 3 | CC Chg | 01:59:00 | 27:09:07 | 0.97802 | 1.7186 | 1.9398 | 49.56 | 1.9398 | 49.56 | 0 | 0 | 3.1127 | 79.53 | 3.1127 | 79.53 | 0 | 0 | 2025-11-21 16:26:38 | 1.6808 | 9056 | 231.3828 | 0 | Close
3283 | 8 | 3 | CC Chg | 01:59:30 | 27:09:37 | 0.97805 | 1.7194 | 1.9479 | 49.77 | 1.9479 | 49.77 | 0 | 0 | 3.1267 | 79.89 | 3.1267 | 79.89 | 0 | 0 | 2025-11-21 16:27:08 | 1.6817 | 10188 | 260.3057 | 0 | Close
3284 | 8 | 3 | CC Chg | 02:00:00 | 27:10:07 | 0.97805 | 1.7202 | 1.9561 | 49.98 | 1.9561 | 49.98 | 0 | 0 | 3.1407 | 80.25 | 3.1407 | 80.25 | 0 | 0 | 2025-11-21 16:27:38 | 1.6824 | 10187.7778 | 260.3 | 0 | Close
3285 | 8 | 3 | CC Chg | 02:00:30 | 27:10:37 | 0.97802 | 1.721 | 1.9642 | 50.19 | 1.9642 | 50.19 | 0 | 0 | 3.1547 | 80.6 | 3.1547 | 80.6 | 0 | 0 | 2025-11-21 16:28:08 | 1.6832 | 10188 | 260.3057 | 0 | Close
3286 | 8 | 3 | CC Chg | 02:01:00 | 27:11:07 | 0.97805 | 1.7218 | 1.9724 | 50.39 | 1.9724 | 50.39 | 0 | 0 | 3.1688 | 80.96 | 3.1688 | 80.96 | 0 | 0 | 2025-11-21 16:28:38 | 1.684 | 10187.7778 | 260.3 | 0 | Close
3287 | 8 | 3 | CC Chg | 02:01:30 | 27:11:37 | 0.97805 | 1.7227 | 1.9805 | 50.6 | 1.9805 | 50.6 | 0 | 0 | 3.1828 | 81.32 | 3.1828 | 81.32 | 0 | 0 | 2025-11-21 16:29:08 | 1.6849 | 9056.1975 | 231.3879 | 0 | Close
3288 | 8 | 3 | CC Chg | 02:02:00 | 27:12:07 | 0.97805 | 1.7235 | 1.9887 | 50.81 | 1.9887 | 50.81 | 0 | 0 | 3.1968 | 81.68 | 3.1968 | 81.68 | 0 | 0 | 2025-11-21 16:29:38 | 1.6857 | 10188 | 260.3057 | 0 | Close
3289 | 8 | 3 | CC Chg | 02:02:30 | 27:12:37 | 0.97805 | 1.7243 | 1.9968 | 51.02 | 1.9968 | 51.02 | 0 | 0 | 3.2109 | 82.04 | 3.2109 | 82.04 | 0 | 0 | 2025-11-21 16:30:08 | 1.6865 | 10188 | 260.3057 | 0 | Close
3290 | 8 | 3 | CC Chg | 02:03:00 | 27:13:07 | 0.97805 | 1.7252 | 2.005 | 51.23 | 2.005 | 51.23 | 0 | 0 | 3.225 | 82.4 | 3.225 | 82.4 | 0 | 0 | 2025-11-21 16:30:38 | 1.6873 | 9055.8025 | 231.3778 | 0 | Close
3291 | 8 | 3 | CC Chg | 02:03:30 | 27:13:37 | 0.97802 | 1.7259 | 2.0131 | 51.44 | 2.0131 | 51.44 | 0 | 0 | 3.239 | 82.76 | 3.239 | 82.76 | 0 | 0 | 2025-11-21 16:31:08 | 1.688 | 11643.1746 | 297.4857 | 0 | Close
3292 | 8 | 3 | CC Chg | 02:04:00 | 27:14:07 | 0.97805 | 1.7267 | 2.0213 | 51.64 | 2.0213 | 51.64 | 0 | 0 | 3.2531 | 83.12 | 3.2531 | 83.12 | 0 | 0 | 2025-11-21 16:31:38 | 1.6888 | 10188.2222 | 260.3114 | 0 | Close
3293 | 8 | 3 | CC Chg | 02:04:30 | 27:14:37 | 0.97805 | 1.7275 | 2.0294 | 51.85 | 2.0294 | 51.85 | 0 | 0 | 3.2672 | 83.48 | 3.2672 | 83.48 | 0 | 0 | 2025-11-21 16:32:08 | 1.6896 | 10188.2222 | 260.3114 | 0 | Close
3294 | 8 | 3 | CC Chg | 02:05:00 | 27:15:07 | 0.97802 | 1.7283 | 2.0376 | 52.06 | 2.0376 | 52.06 | 0 | 0 | 3.2812 | 83.84 | 3.2812 | 83.84 | 0 | 0 | 2025-11-21 16:32:38 | 1.6903 | 10187.7778 | 260.3 | 0 | Close
3295 | 8 | 3 | CC Chg | 02:05:30 | 27:15:37 | 0.97805 | 1.7293 | 2.0457 | 52.27 | 2.0457 | 52.27 | 0 | 0 | 3.2953 | 84.2 | 3.2953 | 84.2 | 0 | 0 | 2025-11-21 16:33:08 | 1.6913 | 8150.4 | 208.2445 | 0 | Close
3296 | 8 | 3 | CC Chg | 02:06:00 | 27:16:07 | 0.97805 | 1.7299 | 2.0539 | 52.48 | 2.0539 | 52.48 | 0 | 0 | 3.3094 | 84.56 | 3.3094 | 84.56 | 0 | 0 | 2025-11-21 16:33:38 | 1.6919 | 13584 | 347.0742 | 0 | Close
3297 | 8 | 3 | CC Chg | 02:06:30 | 27:16:37 | 0.97805 | 1.7307 | 2.062 | 52.69 | 2.062 | 52.69 | 0 | 0 | 3.3235 | 84.92 | 3.3235 | 84.92 | 0 | 0 | 2025-11-21 16:34:08 | 1.6927 | 10187.7778 | 260.3 | 0 | Close
3298 | 8 | 3 | CC Chg | 02:07:00 | 27:17:07 | 0.97805 | 1.7317 | 2.0702 | 52.89 | 2.0702 | 52.89 | 0 | 0 | 3.3376 | 85.28 | 3.3376 | 85.28 | 0 | 0 | 2025-11-21 16:34:38 | 1.6937 | 8150.4 | 208.2445 | 0 | Close
3299 | 8 | 3 | CC Chg | 02:07:30 | 27:17:37 | 0.97805 | 1.7323 | 2.0783 | 53.1 | 2.0783 | 53.1 | 0 | 0 | 3.3518 | 85.64 | 3.3518 | 85.64 | 0 | 0 | 2025-11-21 16:35:08 | 1.6943 | 13584 | 347.0742 | 0 | Close
3300 | 8 | 3 | CC Chg | 02:08:00 | 27:18:07 | 0.97805 | 1.7331 | 2.0865 | 53.31 | 2.0865 | 53.31 | 0 | 0 | 3.3659 | 86 | 3.3659 | 86 | 0 | 0 | 2025-11-21 16:35:38 | 1.6951 | 10188.2222 | 260.3114 | 0 | Close
3301 | 8 | 3 | CC Chg | 02:08:30 | 27:18:37 | 0.97805 | 1.7339 | 2.0946 | 53.52 | 2.0946 | 53.52 | 0 | 0 | 3.38 | 86.36 | 3.38 | 86.36 | 0 | 0 | 2025-11-21 16:36:08 | 1.6958 | 10188 | 260.3057 | 0 | Close
3302 | 8 | 3 | CC Chg | 02:09:00 | 27:19:07 | 0.97805 | 1.7348 | 2.1028 | 53.73 | 2.1028 | 53.73 | 0 | 0 | 3.3941 | 86.72 | 3.3941 | 86.72 | 0 | 0 | 2025-11-21 16:36:38 | 1.6967 | 9055.8025 | 231.3778 | 0 | Close
3303 | 8 | 3 | CC Chg | 02:09:30 | 27:19:37 | 0.97805 | 1.7356 | 2.1109 | 53.93 | 2.1109 | 53.93 | 0 | 0 | 3.4083 | 87.08 | 3.4083 | 87.08 | 0 | 0 | 2025-11-21 16:37:08 | 1.6975 | 10188 | 260.3057 | 0 | Close
3304 | 8 | 3 | CC Chg | 02:10:00 | 27:20:07 | 0.97805 | 1.7364 | 2.1191 | 54.14 | 2.1191 | 54.14 | 0 | 0 | 3.4224 | 87.44 | 3.4224 | 87.44 | 0 | 0 | 2025-11-21 16:37:38 | 1.6983 | 10188 | 260.3057 | 0 | Close
3305 | 8 | 3 | CC Chg | 02:10:30 | 27:20:37 | 0.97805 | 1.7372 | 2.1272 | 54.35 | 2.1272 | 54.35 | 0 | 0 | 3.4366 | 87.81 | 3.4366 | 87.81 | 0 | 0 | 2025-11-21 16:38:08 | 1.6991 | 10188 | 260.3057 | 0 | Close
3306 | 8 | 3 | CC Chg | 02:11:00 | 27:21:07 | 0.97805 | 1.7381 | 2.1354 | 54.56 | 2.1354 | 54.56 | 0 | 0 | 3.4508 | 88.17 | 3.4508 | 88.17 | 0 | 0 | 2025-11-21 16:38:38 | 1.7 | 9056 | 231.3828 | 0 | Close
3307 | 8 | 3 | CC Chg | 02:11:30 | 27:21:37 | 0.97805 | 1.7388 | 2.1435 | 54.77 | 2.1435 | 54.77 | 0 | 0 | 3.4649 | 88.53 | 3.4649 | 88.53 | 0 | 0 | 2025-11-21 16:39:08 | 1.7006 | 11643.4286 | 297.4922 | 0 | Close
3308 | 8 | 3 | CC Chg | 02:12:00 | 27:22:07 | 0.97805 | 1.7396 | 2.1517 | 54.98 | 2.1517 | 54.98 | 0 | 0 | 3.4791 | 88.89 | 3.4791 | 88.89 | 0 | 0 | 2025-11-21 16:39:38 | 1.7014 | 10188.2222 | 260.3114 | 0 | Close
3309 | 8 | 3 | CC Chg | 02:12:30 | 27:22:37 | 0.97805 | 1.7406 | 2.1598 | 55.18 | 2.1598 | 55.18 | 0 | 0 | 3.4933 | 89.25 | 3.4933 | 89.25 | 0 | 0 | 2025-11-21 16:40:08 | 1.7024 | 8150.2222 | 208.24 | 0 | Close
3310 | 8 | 3 | CC Chg | 02:13:00 | 27:23:07 | 0.97805 | 1.7414 | 2.168 | 55.39 | 2.168 | 55.39 | 0 | 0 | 3.5075 | 89.62 | 3.5075 | 89.62 | 0 | 0 | 2025-11-21 16:40:38 | 1.7032 | 10188 | 260.3057 | 0 | Close
3311 | 8 | 3 | CC Chg | 02:13:30 | 27:23:37 | 0.97805 | 1.742 | 2.1761 | 55.6 | 2.1761 | 55.6 | 0 | 0 | 3.5217 | 89.98 | 3.5217 | 89.98 | 0 | 0 | 2025-11-21 16:41:08 | 1.7038 | 13584 | 347.0742 | 0 | Close
3312 | 8 | 3 | CC Chg | 02:14:00 | 27:24:07 | 0.97802 | 1.743 | 2.1843 | 55.81 | 2.1843 | 55.81 | 0 | 0 | 3.5359 | 90.34 | 3.5359 | 90.34 | 0 | 0 | 2025-11-21 16:41:38 | 1.7047 | 8150.4 | 208.2445 | 0 | Close
3313 | 8 | 3 | CC Chg | 02:14:30 | 27:24:37 | 0.97805 | 1.7438 | 2.1924 | 56.02 | 2.1924 | 56.02 | 0 | 0 | 3.5501 | 90.71 | 3.5501 | 90.71 | 0 | 0 | 2025-11-21 16:42:08 | 1.7055 | 10188 | 260.3057 | 0 | Close
3314 | 8 | 3 | CC Chg | 02:15:00 | 27:25:07 | 0.97805 | 1.7446 | 2.2006 | 56.23 | 2.2006 | 56.23 | 0 | 0 | 3.5643 | 91.07 | 3.5643 | 91.07 | 0 | 0 | 2025-11-21 16:42:38 | 1.7063 | 10188 | 260.3057 | 0 | Close
3315 | 8 | 3 | CC Chg | 02:15:30 | 27:25:37 | 0.97805 | 1.7454 | 2.2087 | 56.43 | 2.2087 | 56.43 | 0 | 0 | 3.5785 | 91.43 | 3.5785 | 91.43 | 0 | 0 | 2025-11-21 16:43:08 | 1.7071 | 10188 | 260.3057 | 0 | Close
3316 | 8 | 3 | CC Chg | 02:16:00 | 27:26:07 | 0.97805 | 1.7462 | 2.2169 | 56.64 | 2.2169 | 56.64 | 0 | 0 | 3.5928 | 91.8 | 3.5928 | 91.8 | 0 | 0 | 2025-11-21 16:43:38 | 1.7079 | 10188 | 260.3057 | 0 | Close
3317 | 8 | 3 | CC Chg | 02:16:30 | 27:26:37 | 0.97802 | 1.747 | 2.225 | 56.85 | 2.225 | 56.85 | 0 | 0 | 3.607 | 92.16 | 3.607 | 92.16 | 0 | 0 | 2025-11-21 16:44:08 | 1.7086 | 10188 | 260.3057 | 0 | Close
3318 | 8 | 3 | CC Chg | 02:17:00 | 27:27:07 | 0.97805 | 1.7478 | 2.2332 | 57.06 | 2.2332 | 57.06 | 0 | 0 | 3.6212 | 92.52 | 3.6212 | 92.52 | 0 | 0 | 2025-11-21 16:44:38 | 1.7094 | 10188 | 260.3057 | 0 | Close
3319 | 8 | 3 | CC Chg | 02:17:30 | 27:27:37 | 0.97805 | 1.7486 | 2.2413 | 57.27 | 2.2413 | 57.27 | 0 | 0 | 3.6355 | 92.89 | 3.6355 | 92.89 | 0 | 0 | 2025-11-21 16:45:08 | 1.7102 | 10188 | 260.3057 | 0 | Close
3320 | 8 | 3 | CC Chg | 02:18:00 | 27:28:07 | 0.97805 | 1.7496 | 2.2495 | 57.47 | 2.2495 | 57.47 | 0 | 0 | 3.6497 | 93.25 | 3.6497 | 93.25 | 0 | 0 | 2025-11-21 16:45:38 | 1.7112 | 8150.4 | 208.2445 | 0 | Close
3321 | 8 | 3 | CC Chg | 02:18:30 | 27:28:37 | 0.97805 | 1.7504 | 2.2576 | 57.68 | 2.2576 | 57.68 | 0 | 0 | 3.664 | 93.62 | 3.664 | 93.62 | 0 | 0 | 2025-11-21 16:46:08 | 1.712 | 10188 | 260.3057 | 0 | Close
3322 | 8 | 3 | CC Chg | 02:19:00 | 27:29:07 | 0.97802 | 1.7512 | 2.2658 | 57.89 | 2.2658 | 57.89 | 0 | 0 | 3.6783 | 93.98 | 3.6783 | 93.98 | 0 | 0 | 2025-11-21 16:46:38 | 1.7127 | 10188 | 260.3057 | 0 | Close
3323 | 8 | 3 | CC Chg | 02:19:30 | 27:29:37 | 0.97805 | 1.7522 | 2.2739 | 58.1 | 2.2739 | 58.1 | 0 | 0 | 3.6925 | 94.35 | 3.6925 | 94.35 | 0 | 0 | 2025-11-21 16:47:08 | 1.7137 | 8150.5778 | 208.2491 | 0 | Close
3324 | 8 | 3 | CC Chg | 02:20:00 | 27:30:07 | 0.97805 | 1.7528 | 2.2821 | 58.31 | 2.2821 | 58.31 | 0 | 0 | 3.7068 | 94.71 | 3.7068 | 94.71 | 0 | 0 | 2025-11-21 16:47:38 | 1.7143 | 13584 | 347.0742 | 0 | Close
3325 | 8 | 3 | CC Chg | 02:20:30 | 27:30:37 | 0.97805 | 1.7538 | 2.2902 | 58.52 | 2.2902 | 58.52 | 0 | 0 | 3.7211 | 95.08 | 3.7211 | 95.08 | 0 | 0 | 2025-11-21 16:48:08 | 1.7153 | 8150.4 | 208.2445 | 0 | Close
3326 | 8 | 3 | CC Chg | 02:21:00 | 27:31:07 | 0.97808 | 1.7548 | 2.2984 | 58.72 | 2.2984 | 58.72 | 0 | 0 | 3.7354 | 95.44 | 3.7354 | 95.44 | 0 | 0 | 2025-11-21 16:48:38 | 1.7163 | 8150.4 | 208.2445 | 0 | Close
3327 | 8 | 3 | CC Chg | 02:21:30 | 27:31:37 | 0.97805 | 1.7556 | 2.3065 | 58.93 | 2.3065 | 58.93 | 0 | 0 | 3.7497 | 95.81 | 3.7497 | 95.81 | 0 | 0 | 2025-11-21 16:49:08 | 1.7171 | 10188 | 260.3057 | 0 | Close
3328 | 8 | 3 | CC Chg | 02:22:00 | 27:32:07 | 0.97805 | 1.7564 | 2.3147 | 59.14 | 2.3147 | 59.14 | 0 | 0 | 3.764 | 96.17 | 3.764 | 96.17 | 0 | 0 | 2025-11-21 16:49:38 | 1.7179 | 10188.2222 | 260.3114 | 0 | Close
3329 | 8 | 3 | CC Chg | 02:22:30 | 27:32:37 | 0.97805 | 1.7574 | 2.3228 | 59.35 | 2.3228 | 59.35 | 0 | 0 | 3.7784 | 96.54 | 3.7784 | 96.54 | 0 | 0 | 2025-11-21 16:50:08 | 1.7188 | 8150.2222 | 208.24 | 0 | Close
3330 | 8 | 3 | CC Chg | 02:23:00 | 27:33:07 | 0.97805 | 1.7582 | 2.331 | 59.56 | 2.331 | 59.56 | 0 | 0 | 3.7927 | 96.9 | 3.7927 | 96.9 | 0 | 0 | 2025-11-21 16:50:38 | 1.7196 | 10188.2222 | 260.3114 | 0 | Close
3331 | 8 | 3 | CC Chg | 02:23:30 | 27:33:37 | 0.97805 | 1.759 | 2.3391 | 59.77 | 2.3391 | 59.77 | 0 | 0 | 3.807 | 97.27 | 3.807 | 97.27 | 0 | 0 | 2025-11-21 16:51:08 | 1.7204 | 10187.7778 | 260.3 | 0 | Close
3332 | 8 | 3 | CC Chg | 02:24:00 | 27:34:07 | 0.97805 | 1.7599 | 2.3473 | 59.97 | 2.3473 | 59.97 | 0 | 0 | 3.8213 | 97.64 | 3.8213 | 97.64 | 0 | 0 | 2025-11-21 16:51:38 | 1.7213 | 9056.1975 | 231.3879 | 0 | Close
3333 | 8 | 3 | CC Chg | 02:24:30 | 27:34:37 | 0.97805 | 1.7607 | 2.3554 | 60.18 | 2.3554 | 60.18 | 0 | 0 | 3.8357 | 98 | 3.8357 | 98 | 0 | 0 | 2025-11-21 16:52:08 | 1.7221 | 10188.2222 | 260.3114 | 0 | Close
3334 | 8 | 3 | CC Chg | 02:25:00 | 27:35:07 | 0.97805 | 1.7617 | 2.3636 | 60.39 | 2.3636 | 60.39 | 0 | 0 | 3.85 | 98.37 | 3.85 | 98.37 | 0 | 0 | 2025-11-21 16:52:38 | 1.723 | 8150.2222 | 208.24 | 0 | Close
3335 | 8 | 3 | CC Chg | 02:25:30 | 27:35:37 | 0.97805 | 1.7625 | 2.3717 | 60.6 | 2.3717 | 60.6 | 0 | 0 | 3.8644 | 98.74 | 3.8644 | 98.74 | 0 | 0 | 2025-11-21 16:53:08 | 1.7238 | 10188.2222 | 260.3114 | 0 | Close
3336 | 8 | 3 | CC Chg | 02:26:00 | 27:36:07 | 0.97805 | 1.7635 | 2.3799 | 60.81 | 2.3799 | 60.81 | 0 | 0 | 3.8788 | 99.1 | 3.8788 | 99.1 | 0 | 0 | 2025-11-21 16:53:38 | 1.7248 | 8150.2222 | 208.24 | 0 | Close
3337 | 8 | 3 | CC Chg | 02:26:30 | 27:36:37 | 0.97805 | 1.7645 | 2.388 | 61.01 | 2.388 | 61.01 | 0 | 0 | 3.8932 | 99.47 | 3.8932 | 99.47 | 0 | 0 | 2025-11-21 16:54:08 | 1.7258 | 8150.4 | 208.2445 | 0 | Close
3338 | 8 | 3 | CC Chg | 02:27:00 | 27:37:07 | 0.97805 | 1.7653 | 2.3962 | 61.22 | 2.3962 | 61.22 | 0 | 0 | 3.9075 | 99.84 | 3.9075 | 99.84 | 0 | 0 | 2025-11-21 16:54:38 | 1.7266 | 10188.2222 | 260.3114 | 0 | Close
3339 | 8 | 3 | CC Chg | 02:27:30 | 27:37:37 | 0.97805 | 1.7661 | 2.4043 | 61.43 | 2.4043 | 61.43 | 0 | 0 | 3.9219 | 100.21 | 3.9219 | 100.21 | 0 | 0 | 2025-11-21 16:55:08 | 1.7273 | 10188 | 260.3057 | 0 | Close
3340 | 8 | 3 | CC Chg | 02:28:00 | 27:38:07 | 0.97805 | 1.767 | 2.4125 | 61.64 | 2.4125 | 61.64 | 0 | 0 | 3.9363 | 100.57 | 3.9363 | 100.57 | 0 | 0 | 2025-11-21 16:55:38 | 1.7282 | 9056.1975 | 231.3879 | 0 | Close
3341 | 8 | 3 | CC Chg | 02:28:30 | 27:38:37 | 0.97805 | 1.768 | 2.4206 | 61.85 | 2.4206 | 61.85 | 0 | 0 | 3.9507 | 100.94 | 3.9507 | 100.94 | 0 | 0 | 2025-11-21 16:56:08 | 1.7292 | 8150.0444 | 208.2355 | 0 | Close
3342 | 8 | 3 | CC Chg | 02:29:00 | 27:39:07 | 0.97808 | 1.769 | 2.4288 | 62.06 | 2.4288 | 62.06 | 0 | 0 | 3.9651 | 101.31 | 3.9651 | 101.31 | 0 | 0 | 2025-11-21 16:56:38 | 1.7302 | 8150.5778 | 208.2491 | 0 | Close
3343 | 8 | 3 | CC Chg | 02:29:30 | 27:39:37 | 0.97808 | 1.7699 | 2.4369 | 62.26 | 2.4369 | 62.26 | 0 | 0 | 3.9796 | 101.68 | 3.9796 | 101.68 | 0 | 0 | 2025-11-21 16:57:08 | 1.7311 | 9056.1975 | 231.3879 | 0 | Close
3344 | 8 | 3 | CC Chg | 02:30:00 | 27:40:07 | 0.97805 | 1.7707 | 2.4451 | 62.47 | 2.4451 | 62.47 | 0 | 0 | 3.994 | 102.05 | 3.994 | 102.05 | 0 | 0 | 2025-11-21 16:57:38 | 1.7318 | 10188.2222 | 260.3114 | 0 | Close
3345 | 8 | 3 | CC Chg | 02:30:30 | 27:40:37 | 0.97805 | 1.7717 | 2.4532 | 62.68 | 2.4532 | 62.68 | 0 | 0 | 4.0084 | 102.42 | 4.0084 | 102.42 | 0 | 0 | 2025-11-21 16:58:08 | 1.7328 | 8150.2222 | 208.24 | 0 | Close
3346 | 8 | 3 | CC Chg | 02:31:00 | 27:41:07 | 0.97805 | 1.7727 | 2.4614 | 62.89 | 2.4614 | 62.89 | 0 | 0 | 4.0229 | 102.79 | 4.0229 | 102.79 | 0 | 0 | 2025-11-21 16:58:38 | 1.7338 | 8150.2222 | 208.24 | 0 | Close
3347 | 8 | 3 | CC Chg | 02:31:30 | 27:41:37 | 0.97805 | 1.7736 | 2.4695 | 63.1 | 2.4695 | 63.1 | 0 | 0 | 4.0373 | 103.15 | 4.0373 | 103.15 | 0 | 0 | 2025-11-21 16:59:08 | 1.7347 | 9056.1975 | 231.3879 | 0 | Close
3348 | 8 | 3 | CC Chg | 02:32:00 | 27:42:07 | 0.97805 | 1.7746 | 2.4777 | 63.31 | 2.4777 | 63.31 | 0 | 0 | 4.0518 | 103.52 | 4.0518 | 103.52 | 0 | 0 | 2025-11-21 16:59:38 | 1.7356 | 8150.4 | 208.2445 | 0 | Close
3349 | 8 | 3 | CC Chg | 02:32:30 | 27:42:37 | 0.97805 | 1.7756 | 2.4859 | 63.51 | 2.4859 | 63.51 | 0 | 0 | 4.0663 | 103.89 | 4.0663 | 103.89 | 0 | 0 | 2025-11-21 17:00:08 | 1.7366 | 8150.7556 | 208.2536 | 0 | Close
3350 | 8 | 3 | CC Chg | 02:33:00 | 27:43:07 | 0.97805 | 1.7766 | 2.494 | 63.72 | 2.494 | 63.72 | 0 | 0 | 4.0807 | 104.26 | 4.0807 | 104.26 | 0 | 0 | 2025-11-21 17:00:38 | 1.7376 | 8150.2222 | 208.24 | 0 | Close
3351 | 8 | 3 | CC Chg | 02:33:30 | 27:43:37 | 0.97805 | 1.7775 | 2.5021 | 63.93 | 2.5021 | 63.93 | 0 | 0 | 4.0952 | 104.63 | 4.0952 | 104.63 | 0 | 0 | 2025-11-21 17:01:08 | 1.7385 | 9056 | 231.3828 | 0 | Close
3352 | 8 | 3 | CC Chg | 02:34:00 | 27:44:07 | 0.97805 | 1.7787 | 2.5103 | 64.14 | 2.5103 | 64.14 | 0 | 0 | 4.1097 | 105 | 4.1097 | 105 | 0 | 0 | 2025-11-21 17:01:38 | 1.7397 | 6792 | 173.5371 | 0 | Close
3353 | 8 | 3 | CC Chg | 02:34:30 | 27:44:37 | 0.97805 | 1.7795 | 2.5185 | 64.35 | 2.5185 | 64.35 | 0 | 0 | 4.1242 | 105.37 | 4.1242 | 105.37 | 0 | 0 | 2025-11-21 17:02:08 | 1.7404 | 10188.2222 | 260.3114 | 0 | Close
3354 | 8 | 3 | CC Chg | 02:35:00 | 27:45:07 | 0.97805 | 1.7806 | 2.5266 | 64.56 | 2.5266 | 64.56 | 0 | 0 | 4.1387 | 105.75 | 4.1387 | 105.75 | 0 | 0 | 2025-11-21 17:02:38 | 1.7415 | 7409.6162 | 189.3174 | 0 | Close
3355 | 8 | 3 | CC Chg | 02:35:30 | 27:45:37 | 0.97805 | 1.7816 | 2.5347 | 64.76 | 2.5347 | 64.76 | 0 | 0 | 4.1532 | 106.12 | 4.1532 | 106.12 | 0 | 0 | 2025-11-21 17:03:08 | 1.7425 | 8150.5778 | 208.2491 | 0 | Close
3356 | 8 | 3 | CC Chg | 02:36:00 | 27:46:07 | 0.97805 | 1.7825 | 2.5429 | 64.97 | 2.5429 | 64.97 | 0 | 0 | 4.1678 | 106.49 | 4.1678 | 106.49 | 0 | 0 | 2025-11-21 17:03:38 | 1.7434 | 9055.8025 | 231.3778 | 0 | Close
3357 | 8 | 3 | CC Chg | 02:36:30 | 27:46:37 | 0.97808 | 1.7837 | 2.5511 | 65.18 | 2.5511 | 65.18 | 0 | 0 | 4.1823 | 106.86 | 4.1823 | 106.86 | 0 | 0 | 2025-11-21 17:04:08 | 1.7446 | 6792.1481 | 173.5409 | 0 | Close
3358 | 8 | 3 | CC Chg | 02:37:00 | 27:47:07 | 0.97805 | 1.7846 | 2.5592 | 65.39 | 2.5592 | 65.39 | 0 | 0 | 4.1968 | 107.23 | 4.1968 | 107.23 | 0 | 0 | 2025-11-21 17:04:38 | 1.7454 | 9056 | 231.3828 | 0 | Close
3359 | 8 | 3 | CC Chg | 02:37:30 | 27:47:37 | 0.97805 | 1.7856 | 2.5673 | 65.6 | 2.5673 | 65.6 | 0 | 0 | 4.2114 | 107.6 | 4.2114 | 107.6 | 0 | 0 | 2025-11-21 17:05:08 | 1.7464 | 8150.2222 | 208.24 | 0 | Close
3360 | 8 | 3 | CC Chg | 02:38:00 | 27:48:07 | 0.97805 | 1.7867 | 2.5755 | 65.8 | 2.5755 | 65.8 | 0 | 0 | 4.226 | 107.97 | 4.226 | 107.97 | 0 | 0 | 2025-11-21 17:05:38 | 1.7475 | 7409.7778 | 189.3215 | 0 | Close
3361 | 8 | 3 | CC Chg | 02:38:30 | 27:48:37 | 0.97805 | 1.7877 | 2.5837 | 66.01 | 2.5837 | 66.01 | 0 | 0 | 4.2405 | 108.35 | 4.2405 | 108.35 | 0 | 0 | 2025-11-21 17:06:08 | 1.7485 | 8150.4 | 208.2445 | 0 | Close
3362 | 8 | 3 | CC Chg | 02:39:00 | 27:49:07 | 0.97802 | 1.7888 | 2.5918 | 66.22 | 2.5918 | 66.22 | 0 | 0 | 4.2551 | 108.72 | 4.2551 | 108.72 | 0 | 0 | 2025-11-21 17:06:38 | 1.7495 | 7408.9697 | 189.3008 | 0 | Close
3363 | 8 | 3 | CC Chg | 02:39:30 | 27:49:37 | 0.97805 | 1.7898 | 2.6 | 66.43 | 2.6 | 66.43 | 0 | 0 | 4.2697 | 109.09 | 4.2697 | 109.09 | 0 | 0 | 2025-11-21 17:07:08 | 1.7505 | 8150.5778 | 208.2491 | 0 | Close
3364 | 8 | 3 | CC Chg | 02:40:00 | 27:50:07 | 0.97802 | 1.7909 | 2.6081 | 66.64 | 2.6081 | 66.64 | 0 | 0 | 4.2843 | 109.46 | 4.2843 | 109.46 | 0 | 0 | 2025-11-21 17:07:38 | 1.7515 | 7409.4545 | 189.3132 | 0 | Close
3365 | 8 | 3 | CC Chg | 02:40:30 | 27:50:37 | 0.97802 | 1.7919 | 2.6162 | 66.85 | 2.6162 | 66.85 | 0 | 0 | 4.2989 | 109.84 | 4.2989 | 109.84 | 0 | 0 | 2025-11-21 17:08:08 | 1.7525 | 8150.4 | 208.2445 | 0 | Close
3366 | 8 | 3 | CC Chg | 02:41:00 | 27:51:07 | 0.97802 | 1.793 | 2.6244 | 67.05 | 2.6244 | 67.05 | 0 | 0 | 4.3135 | 110.21 | 4.3135 | 110.21 | 0 | 0 | 2025-11-21 17:08:38 | 1.7536 | 7409.1313 | 189.305 | 0 | Close
3367 | 8 | 3 | CC Chg | 02:41:30 | 27:51:37 | 0.97802 | 1.794 | 2.6326 | 67.26 | 2.6326 | 67.26 | 0 | 0 | 4.3281 | 110.58 | 4.3281 | 110.58 | 0 | 0 | 2025-11-21 17:09:08 | 1.7546 | 8150.2222 | 208.24 | 0 | Close
3368 | 8 | 3 | CC Chg | 02:42:00 | 27:52:07 | 0.97802 | 1.7951 | 2.6407 | 67.47 | 2.6407 | 67.47 | 0 | 0 | 4.3427 | 110.96 | 4.3427 | 110.96 | 0 | 0 | 2025-11-21 17:09:38 | 1.7556 | 7409.1313 | 189.305 | 0 | Close
3369 | 8 | 3 | CC Chg | 02:42:30 | 27:52:37 | 0.97802 | 1.7962 | 2.6488 | 67.68 | 2.6488 | 67.68 | 0 | 0 | 4.3574 | 111.33 | 4.3574 | 111.33 | 0 | 0 | 2025-11-21 17:10:08 | 1.7567 | 7409.4545 | 189.3132 | 0 | Close
3370 | 8 | 3 | CC Chg | 02:43:00 | 27:53:07 | 0.97798 | 1.7974 | 2.657 | 67.89 | 2.657 | 67.89 | 0 | 0 | 4.372 | 111.71 | 4.372 | 111.71 | 0 | 0 | 2025-11-21 17:10:38 | 1.7578 | 6791.5556 | 173.5258 | 0 | Close
3371 | 8 | 3 | CC Chg | 02:43:30 | 27:53:37 | 0.97802 | 1.7985 | 2.6652 | 68.1 | 2.6652 | 68.1 | 0 | 0 | 4.3867 | 112.08 | 4.3867 | 112.08 | 0 | 0 | 2025-11-21 17:11:08 | 1.759 | 7409.1313 | 189.305 | 0 | Close
3372 | 8 | 3 | CC Chg | 02:44:00 | 27:54:07 | 0.97798 | 1.7996 | 2.6733 | 68.3 | 2.6733 | 68.3 | 0 | 0 | 4.4013 | 112.45 | 4.4013 | 112.45 | 0 | 0 | 2025-11-21 17:11:38 | 1.76 | 7409.1313 | 189.305 | 0 | Close
3373 | 8 | 3 | CC Chg | 02:44:30 | 27:54:37 | 0.97798 | 1.8008 | 2.6814 | 68.51 | 2.6814 | 68.51 | 0 | 0 | 4.416 | 112.83 | 4.416 | 112.83 | 0 | 0 | 2025-11-21 17:12:08 | 1.7611 | 6791.4074 | 173.522 | 0 | Close
3374 | 8 | 3 | CC Chg | 02:45:00 | 27:55:07 | 0.97798 | 1.8019 | 2.6896 | 68.72 | 2.6896 | 68.72 | 0 | 0 | 4.4307 | 113.2 | 4.4307 | 113.2 | 0 | 0 | 2025-11-21 17:12:38 | 1.7622 | 7409.2929 | 189.3091 | 0 | Close
3375 | 8 | 3 | CC Chg | 02:45:30 | 27:55:37 | 0.97802 | 1.8032 | 2.6978 | 68.93 | 2.6978 | 68.93 | 0 | 0 | 4.4454 | 113.58 | 4.4454 | 113.58 | 0 | 0 | 2025-11-21 17:13:08 | 1.7636 | 6269.265 | 160.1811 | 0 | Close
3376 | 8 | 3 | CC Chg | 02:46:00 | 27:56:07 | 0.97802 | 1.8043 | 2.7059 | 69.14 | 2.7059 | 69.14 | 0 | 0 | 4.46 | 113.96 | 4.46 | 113.96 | 0 | 0 | 2025-11-21 17:13:38 | 1.7646 | 7409.1313 | 189.305 | 0 | Close
3377 | 8 | 3 | CC Chg | 02:46:30 | 27:56:37 | 0.97802 | 1.8056 | 2.714 | 69.34 | 2.714 | 69.34 | 0 | 0 | 4.4748 | 114.33 | 4.4748 | 114.33 | 0 | 0 | 2025-11-21 17:14:08 | 1.7659 | 6269.265 | 160.1811 | 0 | Close
3378 | 8 | 3 | CC Chg | 02:47:00 | 27:57:07 | 0.97802 | 1.8067 | 2.7222 | 69.55 | 2.7222 | 69.55 | 0 | 0 | 4.4895 | 114.71 | 4.4895 | 114.71 | 0 | 0 | 2025-11-21 17:14:38 | 1.767 | 7409.2929 | 189.3091 | 0 | Close
3379 | 8 | 3 | CC Chg | 02:47:30 | 27:57:37 | 0.97802 | 1.808 | 2.7304 | 69.76 | 2.7304 | 69.76 | 0 | 0 | 4.5042 | 115.08 | 4.5042 | 115.08 | 0 | 0 | 2025-11-21 17:15:08 | 1.7683 | 6268.9915 | 160.1741 | 0 | Close
3380 | 8 | 3 | CC Chg | 02:48:00 | 27:58:07 | 0.97802 | 1.8092 | 2.7385 | 69.97 | 2.7385 | 69.97 | 0 | 0 | 4.519 | 115.46 | 4.519 | 115.46 | 0 | 0 | 2025-11-21 17:15:38 | 1.7694 | 6791.8519 | 173.5333 | 0 | Close
3381 | 8 | 3 | CC Chg | 02:48:30 | 27:58:37 | 0.97802 | 1.8104 | 2.7466 | 70.18 | 2.7466 | 70.18 | 0 | 0 | 4.5337 | 115.84 | 4.5337 | 115.84 | 0 | 0 | 2025-11-21 17:16:08 | 1.7706 | 6791.7037 | 173.5296 | 0 | Close
3382 | 8 | 3 | CC Chg | 02:49:00 | 27:59:07 | 0.97802 | 1.8117 | 2.7548 | 70.39 | 2.7548 | 70.39 | 0 | 0 | 4.5485 | 116.21 | 4.5485 | 116.21 | 0 | 0 | 2025-11-21 17:16:38 | 1.7719 | 6269.4017 | 160.1846 | 0 | Close
3383 | 8 | 3 | CC Chg | 02:49:30 | 27:59:37 | 0.97802 | 1.813 | 2.763 | 70.59 | 2.763 | 70.59 | 0 | 0 | 4.5632 | 116.59 | 4.5632 | 116.59 | 0 | 0 | 2025-11-21 17:17:08 | 1.7732 | 6269.265 | 160.1811 | 0 | Close
3384 | 8 | 3 | CC Chg | 02:50:00 | 28:00:07 | 0.97802 | 1.8143 | 2.7711 | 70.8 | 2.7711 | 70.8 | 0 | 0 | 4.578 | 116.97 | 4.578 | 116.97 | 0 | 0 | 2025-11-21 17:17:38 | 1.7744 | 6269.6752 | 160.1916 | 0 | Close
3385 | 8 | 3 | CC Chg | 02:50:30 | 28:00:37 | 0.97802 | 1.8158 | 2.7793 | 71.01 | 2.7793 | 71.01 | 0 | 0 | 4.5928 | 117.35 | 4.5928 | 117.35 | 0 | 0 | 2025-11-21 17:18:08 | 1.7759 | 5433.1259 | 138.8176 | 0 | Close
3386 | 8 | 3 | CC Chg | 02:51:00 | 28:01:07 | 0.97802 | 1.8171 | 2.7874 | 71.22 | 2.7874 | 71.22 | 0 | 0 | 4.6076 | 117.73 | 4.6076 | 117.73 | 0 | 0 | 2025-11-21 17:18:38 | 1.7772 | 6269.5385 | 160.1881 | 0 | Close
3387 | 8 | 3 | CC Chg | 02:51:30 | 28:01:37 | 0.97802 | 1.8184 | 2.7956 | 71.43 | 2.7956 | 71.43 | 0 | 0 | 4.6224 | 118.1 | 4.6224 | 118.1 | 0 | 0 | 2025-11-21 17:19:08 | 1.7784 | 6269.4017 | 160.1846 | 0 | Close
3388 | 8 | 3 | CC Chg | 02:52:00 | 28:02:07 | 0.97802 | 1.8196 | 2.8037 | 71.64 | 2.8037 | 71.64 | 0 | 0 | 4.6372 | 118.48 | 4.6372 | 118.48 | 0 | 0 | 2025-11-21 17:19:38 | 1.7796 | 6791.8519 | 173.5333 | 0 | Close
3389 | 8 | 3 | CC Chg | 02:52:30 | 28:02:37 | 0.97805 | 1.8209 | 2.8119 | 71.84 | 2.8119 | 71.84 | 0 | 0 | 4.6521 | 118.86 | 4.6521 | 118.86 | 0 | 0 | 2025-11-21 17:20:08 | 1.7809 | 6269.5385 | 160.1881 | 0 | Close
3390 | 8 | 3 | CC Chg | 02:53:00 | 28:03:07 | 0.97802 | 1.8222 | 2.82 | 72.05 | 2.82 | 72.05 | 0 | 0 | 4.6669 | 119.24 | 4.6669 | 119.24 | 0 | 0 | 2025-11-21 17:20:38 | 1.7821 | 6269.4017 | 160.1846 | 0 | Close
3391 | 8 | 3 | CC Chg | 02:53:30 | 28:03:37 | 0.97802 | 1.8237 | 2.8282 | 72.26 | 2.8282 | 72.26 | 0 | 0 | 4.6818 | 119.62 | 4.6818 | 119.62 | 0 | 0 | 2025-11-21 17:21:08 | 1.7836 | 5433.363 | 138.8236 | 0 | Close
3392 | 8 | 3 | CC Chg | 02:54:00 | 28:04:07 | 0.97805 | 1.8251 | 2.8363 | 72.47 | 2.8363 | 72.47 | 0 | 0 | 4.6967 | 120 | 4.6967 | 120 | 0 | 0 | 2025-11-21 17:21:38 | 1.785 | 5821.5873 | 148.7429 | 0 | Close
3393 | 8 | 3 | CC Chg | 02:54:30 | 28:04:37 | 0.97805 | 1.8266 | 2.8445 | 72.68 | 2.8445 | 72.68 | 0 | 0 | 4.7115 | 120.38 | 4.7115 | 120.38 | 0 | 0 | 2025-11-21 17:22:08 | 1.7865 | 5433.4815 | 138.8267 | 0 | Close
3394 | 8 | 3 | CC Chg | 02:55:00 | 28:05:07 | 0.97802 | 1.8279 | 2.8526 | 72.88 | 2.8526 | 72.88 | 0 | 0 | 4.7264 | 120.76 | 4.7264 | 120.76 | 0 | 0 | 2025-11-21 17:22:38 | 1.7877 | 6269.4017 | 160.1846 | 0 | Close
3395 | 8 | 3 | CC Chg | 02:55:30 | 28:05:37 | 0.97805 | 1.8293 | 2.8608 | 73.09 | 2.8608 | 73.09 | 0 | 0 | 4.7413 | 121.14 | 4.7413 | 121.14 | 0 | 0 | 2025-11-21 17:23:08 | 1.7892 | 5821.7143 | 148.7461 | 0 | Close
3396 | 8 | 3 | CC Chg | 02:56:00 | 28:06:07 | 0.97802 | 1.8308 | 2.8689 | 73.3 | 2.8689 | 73.3 | 0 | 0 | 4.7563 | 121.52 | 4.7563 | 121.52 | 0 | 0 | 2025-11-21 17:23:38 | 1.7906 | 5433.4815 | 138.8267 | 0 | Close
3397 | 8 | 3 | CC Chg | 02:56:30 | 28:06:37 | 0.97802 | 1.8322 | 2.8771 | 73.51 | 2.8771 | 73.51 | 0 | 0 | 4.7712 | 121.9 | 4.7712 | 121.9 | 0 | 0 | 2025-11-21 17:24:08 | 1.7919 | 5821.4603 | 148.7396 | 0 | Close
3398 | 8 | 3 | CC Chg | 02:57:00 | 28:07:07 | 0.97805 | 1.8338 | 2.8852 | 73.72 | 2.8852 | 73.72 | 0 | 0 | 4.7861 | 122.29 | 4.7861 | 122.29 | 0 | 0 | 2025-11-21 17:24:38 | 1.7935 | 5093.8889 | 130.15 | 0 | Close
3399 | 8 | 3 | CC Chg | 02:57:30 | 28:07:37 | 0.97802 | 1.8353 | 2.8934 | 73.93 | 2.8934 | 73.93 | 0 | 0 | 4.8011 | 122.67 | 4.8011 | 122.67 | 0 | 0 | 2025-11-21 17:25:08 | 1.795 | 5433.7185 | 138.8327 | 0 | Close
3400 | 8 | 3 | CC Chg | 02:58:00 | 28:08:07 | 0.97802 | 1.8367 | 2.9015 | 74.13 | 2.9015 | 74.13 | 0 | 0 | 4.816 | 123.05 | 4.816 | 123.05 | 0 | 0 | 2025-11-21 17:25:38 | 1.7963 | 5821.4603 | 148.7396 | 0 | Close
3401 | 8 | 3 | CC Chg | 02:58:30 | 28:08:37 | 0.97805 | 1.8382 | 2.9097 | 74.34 | 2.9097 | 74.34 | 0 | 0 | 4.831 | 123.43 | 4.831 | 123.43 | 0 | 0 | 2025-11-21 17:26:08 | 1.7978 | 5433.7185 | 138.8327 | 0 | Close
3402 | 8 | 3 | CC Chg | 02:59:00 | 28:09:07 | 0.97805 | 1.8398 | 2.9178 | 74.55 | 2.9178 | 74.55 | 0 | 0 | 4.846 | 123.82 | 4.846 | 123.82 | 0 | 0 | 2025-11-21 17:26:38 | 1.7994 | 5093.6667 | 130.1443 | 0 | Close
3403 | 8 | 3 | CC Chg | 02:59:30 | 28:09:37 | 0.97805 | 1.8414 | 2.926 | 74.76 | 2.926 | 74.76 | 0 | 0 | 4.861 | 124.2 | 4.861 | 124.2 | 0 | 0 | 2025-11-21 17:27:08 | 1.801 | 5094.1111 | 130.1557 | 0 | Close
3404 | 8 | 3 | CC Chg | 03:00:00 | 28:10:07 | 0.97805 | 1.843 | 2.9341 | 74.97 | 2.9341 | 74.97 | 0 | 0 | 4.876 | 124.58 | 4.876 | 124.58 | 0 | 0 | 2025-11-21 17:27:38 | 1.8026 | 5094 | 130.1528 | 0 | Close
3405 | 8 | 3 | CC Chg | 03:00:30 | 28:10:37 | 0.97802 | 1.8446 | 2.9423 | 75.18 | 2.9423 | 75.18 | 0 | 0 | 4.891 | 124.97 | 4.891 | 124.97 | 0 | 0 | 2025-11-21 17:28:08 | 1.8041 | 5093.8889 | 130.15 | 0 | Close
3406 | 8 | 3 | CC Chg | 03:01:00 | 28:11:07 | 0.97805 | 1.8461 | 2.9504 | 75.38 | 2.9504 | 75.38 | 0 | 0 | 4.9061 | 125.35 | 4.9061 | 125.35 | 0 | 0 | 2025-11-21 17:28:38 | 1.8056 | 5433.4815 | 138.8267 | 0 | Close
3407 | 8 | 3 | CC Chg | 03:01:30 | 28:11:37 | 0.97805 | 1.8479 | 2.9586 | 75.59 | 2.9586 | 75.59 | 0 | 0 | 4.9211 | 125.74 | 4.9211 | 125.74 | 0 | 0 | 2025-11-21 17:29:08 | 1.8073 | 4527.8025 | 115.6864 | 0 | Close
3408 | 8 | 3 | CC Chg | 03:02:00 | 28:12:07 | 0.97802 | 1.8495 | 2.9667 | 75.8 | 2.9667 | 75.8 | 0 | 0 | 4.9362 | 126.12 | 4.9362 | 126.12 | 0 | 0 | 2025-11-21 17:29:38 | 1.8089 | 5094.1111 | 130.1557 | 0 | Close
3409 | 8 | 3 | CC Chg | 03:02:30 | 28:12:37 | 0.97802 | 1.8511 | 2.9749 | 76.01 | 2.9749 | 76.01 | 0 | 0 | 4.9513 | 126.51 | 4.9513 | 126.51 | 0 | 0 | 2025-11-21 17:30:08 | 1.8104 | 5093.8889 | 130.15 | 0 | Close
3410 | 8 | 3 | CC Chg | 03:03:00 | 28:13:07 | 0.97802 | 1.8529 | 2.983 | 76.22 | 2.983 | 76.22 | 0 | 0 | 4.9664 | 126.89 | 4.9664 | 126.89 | 0 | 0 | 2025-11-21 17:30:38 | 1.8122 | 4528.1975 | 115.6965 | 0 | Close
3411 | 8 | 3 | CC Chg | 03:03:30 | 28:13:37 | 0.97802 | 1.8545 | 2.9912 | 76.42 | 2.9912 | 76.42 | 0 | 0 | 4.9815 | 127.28 | 4.9815 | 127.28 | 0 | 0 | 2025-11-21 17:31:08 | 1.8137 | 5093.7778 | 130.1472 | 0 | Close
3412 | 8 | 3 | CC Chg | 03:04:00 | 28:14:07 | 0.97805 | 1.8563 | 2.9993 | 76.63 | 2.9993 | 76.63 | 0 | 0 | 4.9966 | 127.66 | 4.9966 | 127.66 | 0 | 0 | 2025-11-21 17:31:38 | 1.8155 | 4527.8025 | 115.6864 | 0 | Close
3413 | 8 | 3 | CC Chg | 03:04:30 | 28:14:37 | 0.97802 | 1.858 | 3.0075 | 76.84 | 3.0075 | 76.84 | 0 | 0 | 5.0118 | 128.05 | 5.0118 | 128.05 | 0 | 0 | 2025-11-21 17:32:08 | 1.8172 | 4794.3529 | 122.4968 | 0 | Close
3414 | 8 | 3 | CC Chg | 03:05:00 | 28:15:07 | 0.97802 | 1.8598 | 3.0156 | 77.05 | 3.0156 | 77.05 | 0 | 0 | 5.0269 | 128.44 | 5.0269 | 128.44 | 0 | 0 | 2025-11-21 17:32:38 | 1.8189 | 4527.8025 | 115.6864 | 0 | Close
3415 | 8 | 3 | CC Chg | 03:05:30 | 28:15:37 | 0.97805 | 1.8614 | 3.0238 | 77.26 | 3.0238 | 77.26 | 0 | 0 | 5.0421 | 128.83 | 5.0421 | 128.83 | 0 | 0 | 2025-11-21 17:33:08 | 1.8205 | 5094.2222 | 130.1585 | 0 | Close
3416 | 8 | 3 | CC Chg | 03:06:00 | 28:16:07 | 0.97805 | 1.8632 | 3.0319 | 77.47 | 3.0319 | 77.47 | 0 | 0 | 5.0572 | 129.21 | 5.0572 | 129.21 | 0 | 0 | 2025-11-21 17:33:38 | 1.8223 | 4527.8025 | 115.6864 | 0 | Close
3417 | 8 | 3 | CC Chg | 03:06:30 | 28:16:37 | 0.97805 | 1.8651 | 3.0401 | 77.67 | 3.0401 | 77.67 | 0 | 0 | 5.0724 | 129.6 | 5.0724 | 129.6 | 0 | 0 | 2025-11-21 17:34:08 | 1.8242 | 4289.8713 | 109.6072 | 0 | Close
3418 | 8 | 3 | CC Chg | 03:07:00 | 28:17:07 | 0.97802 | 1.8669 | 3.0482 | 77.88 | 3.0482 | 77.88 | 0 | 0 | 5.0877 | 129.99 | 5.0877 | 129.99 | 0 | 0 | 2025-11-21 17:34:38 | 1.8259 | 4527.6049 | 115.6813 | 0 | Close
3419 | 8 | 3 | CC Chg | 03:07:30 | 28:17:37 | 0.97805 | 1.8687 | 3.0564 | 78.09 | 3.0564 | 78.09 | 0 | 0 | 5.1029 | 130.38 | 5.1029 | 130.38 | 0 | 0 | 2025-11-21 17:35:08 | 1.8277 | 4528 | 115.6914 | 0 | Close
3420 | 8 | 3 | CC Chg | 03:08:00 | 28:18:07 | 0.97802 | 1.8706 | 3.0645 | 78.3 | 3.0645 | 78.3 | 0 | 0 | 5.1181 | 130.77 | 5.1181 | 130.77 | 0 | 0 | 2025-11-21 17:35:38 | 1.8295 | 4289.6842 | 109.6024 | 0 | Close
3421 | 8 | 3 | CC Chg | 03:08:30 | 28:18:37 | 0.97802 | 1.8724 | 3.0727 | 78.51 | 3.0727 | 78.51 | 0 | 0 | 5.1334 | 131.16 | 5.1334 | 131.16 | 0 | 0 | 2025-11-21 17:36:08 | 1.8312 | 4528 | 115.6914 | 0 | Close
3422 | 8 | 3 | CC Chg | 03:09:00 | 28:19:07 | 0.97805 | 1.8743 | 3.0808 | 78.72 | 3.0808 | 78.72 | 0 | 0 | 5.1486 | 131.55 | 5.1486 | 131.55 | 0 | 0 | 2025-11-21 17:36:38 | 1.8332 | 4289.6842 | 109.6024 | 0 | Close
3423 | 8 | 3 | CC Chg | 03:09:30 | 28:19:37 | 0.97805 | 1.8761 | 3.089 | 78.92 | 3.089 | 78.92 | 0 | 0 | 5.1639 | 131.94 | 5.1639 | 131.94 | 0 | 0 | 2025-11-21 17:37:08 | 1.8349 | 4527.8025 | 115.6864 | 0 | Close
3424 | 8 | 3 | CC Chg | 03:10:00 | 28:20:07 | 0.97805 | 1.8782 | 3.0971 | 79.13 | 3.0971 | 79.13 | 0 | 0 | 5.1792 | 132.33 | 5.1792 | 132.33 | 0 | 0 | 2025-11-21 17:37:38 | 1.837 | 3881.1429 | 99.1641 | 0 | Close
3425 | 8 | 3 | CC Chg | 03:10:30 | 28:20:37 | 0.97805 | 1.88 | 3.1053 | 79.34 | 3.1053 | 79.34 | 0 | 0 | 5.1945 | 132.72 | 5.1945 | 132.72 | 0 | 0 | 2025-11-21 17:38:08 | 1.8387 | 4527.8025 | 115.6864 | 0 | Close
3426 | 8 | 3 | CC Chg | 03:11:00 | 28:21:07 | 0.97802 | 1.8819 | 3.1134 | 79.55 | 3.1134 | 79.55 | 0 | 0 | 5.2099 | 133.11 | 5.2099 | 133.11 | 0 | 0 | 2025-11-21 17:38:38 | 1.8405 | 4289.8713 | 109.6072 | 0 | Close
3427 | 8 | 3 | CC Chg | 03:11:30 | 28:21:37 | 0.97805 | 1.8839 | 3.1216 | 79.76 | 3.1216 | 79.76 | 0 | 0 | 5.2252 | 133.51 | 5.2252 | 133.51 | 0 | 0 | 2025-11-21 17:39:08 | 1.8425 | 4075.0222 | 104.1177 | 0 | Close
3428 | 8 | 3 | CC Chg | 03:12:00 | 28:22:07 | 0.97802 | 1.886 | 3.1297 | 79.96 | 3.1297 | 79.96 | 0 | 0 | 5.2406 | 133.9 | 5.2406 | 133.9 | 0 | 0 | 2025-11-21 17:39:38 | 1.8445 | 3880.9735 | 99.1597 | 0 | Close
3429 | 8 | 3 | CC Chg | 03:12:30 | 28:22:37 | 0.97805 | 1.8879 | 3.1379 | 80.17 | 3.1379 | 80.17 | 0 | 0 | 5.256 | 134.29 | 5.256 | 134.29 | 0 | 0 | 2025-11-21 17:40:08 | 1.8465 | 4289.8713 | 109.6072 | 0 | Close
3430 | 8 | 3 | CC Chg | 03:13:00 | 28:23:07 | 0.97802 | 1.8898 | 3.146 | 80.38 | 3.146 | 80.38 | 0 | 0 | 5.2713 | 134.68 | 5.2713 | 134.68 | 0 | 0 | 2025-11-21 17:40:38 | 1.8483 | 4289.4971 | 109.5976 | 0 | Close
3431 | 8 | 3 | CC Chg | 03:13:30 | 28:23:37 | 0.97805 | 1.8918 | 3.1542 | 80.59 | 3.1542 | 80.59 | 0 | 0 | 5.2867 | 135.08 | 5.2867 | 135.08 | 0 | 0 | 2025-11-21 17:41:08 | 1.8503 | 4075.2 | 104.1223 | 0 | Close
3432 | 8 | 3 | CC Chg | 03:14:00 | 28:24:07 | 0.97802 | 1.8939 | 3.1623 | 80.8 | 3.1623 | 80.8 | 0 | 0 | 5.3022 | 135.47 | 5.3022 | 135.47 | 0 | 0 | 2025-11-21 17:41:38 | 1.8523 | 3881.1429 | 99.1641 | 0 | Close
3433 | 8 | 3 | CC Chg | 03:14:30 | 28:24:37 | 0.97805 | 1.896 | 3.1705 | 81.01 | 3.1705 | 81.01 | 0 | 0 | 5.3176 | 135.87 | 5.3176 | 135.87 | 0 | 0 | 2025-11-21 17:42:08 | 1.8544 | 3881.1429 | 99.1641 | 0 | Close
3434 | 8 | 3 | CC Chg | 03:15:00 | 28:25:07 | 0.97805 | 1.8979 | 3.1786 | 81.21 | 3.1786 | 81.21 | 0 | 0 | 5.3331 | 136.26 | 5.3331 | 136.26 | 0 | 0 | 2025-11-21 17:42:38 | 1.8562 | 4289.4971 | 109.5976 | 0 | Close
3435 | 8 | 3 | CC Chg | 03:15:29 | 28:25:37 | 0.97805 | 1.9 | 3.1867 | 81.42 | 3.1867 | 81.42 | 0 | 0 | 5.3483 | 136.65 | 5.3483 | 136.65 | 0 | 0 | 2025-11-21 17:43:08 | 1.8583 | 3829.5026 | 97.8447 | 0 | Close
3436 | 8 | 2 | CC DChg | 00:00:00 | 28:25:37 | -11.7428 | 1.7279 | 0 | 0 | 0 | 0 | 0 | 0 | 0 | 0 | 0 | 0 | 0 | 0 | 2025-11-21 17:43:08 | -20.2903 | 0 | 0 | 0 | Close
3437 | 8 | 2 | CC DChg | 00:00:30 | 28:26:07 | -11.7428 | 1.5859 | 0.0979 | 2.5 | 0 | 0 | 0.0979 | 2.5 | 0.1594 | 4.07 | 0 | 0 | 0.1594 | 4.07 | 2025-11-21 17:43:38 | -18.6229 | -689.1311 | -17.6075 | 0 | Close
3438 | 8 | 2 | CC DChg | 00:01:00 | 28:26:37 | -11.7428 | 1.5391 | 0.1957 | 5 | 0 | 0 | 0.1957 | 5 | 0.3122 | 7.98 | 0 | 0 | 0.3122 | 7.98 | 2025-11-21 17:44:08 | -18.0733 | -2090.9425 | -53.4241 | 0 | Close
3439 | 8 | 2 | CC DChg | 00:01:30 | 28:27:07 | -11.7428 | 1.5057 | 0.2936 | 7.5 | 0 | 0 | 0.2936 | 7.5 | 0.461 | 11.78 | 0 | 0 | 0.461 | 11.78 | 2025-11-21 17:44:38 | -17.6811 | -2929.8177 | -74.8575 | 0 | Close
3440 | 8 | 2 | CC DChg | 00:02:00 | 28:27:37 | -11.7432 | 1.48 | 0.3914 | 10 | 0 | 0 | 0.3914 | 10 | 0.6071 | 15.51 | 0 | 0 | 0.6071 | 15.51 | 2025-11-21 17:45:08 | -17.3799 | -3807.6291 | -97.2858 | 0 | Close
3441 | 8 | 2 | CC DChg | 00:02:30 | 28:28:07 | -11.7428 | 1.4591 | 0.4893 | 12.5 | 0 | 0 | 0.4893 | 12.5 | 0.7509 | 19.18 | 0 | 0 | 0.7509 | 19.18 | 2025-11-21 17:45:38 | -17.1339 | -4682.0946 | -119.6286 | 0 | Close
3442 | 8 | 2 | CC DChg | 00:03:00 | 28:28:37 | -11.7428 | 1.4408 | 0.5871 | 15 | 0 | 0 | 0.5871 | 15 | 0.8927 | 22.81 | 0 | 0 | 0.8927 | 22.81 | 2025-11-21 17:46:08 | -16.919 | -5347.3005 | -136.6247 | 0 | Close
3443 | 8 | 2 | CC DChg | 00:03:30 | 28:29:07 | -11.7428 | 1.4239 | 0.685 | 17.5 | 0 | 0 | 0.685 | 17.5 | 1.0329 | 26.39 | 0 | 0 | 1.0329 | 26.39 | 2025-11-21 17:46:38 | -16.7205 | -5790.2748 | -147.9428 | 0 | Close
3444 | 8 | 2 | CC DChg | 00:04:00 | 28:29:37 | -11.7428 | 1.4074 | 0.7828 | 20 | 0 | 0 | 0.7828 | 20 | 1.1714 | 29.93 | 0 | 0 | 1.1714 | 29.93 | 2025-11-21 17:47:08 | -16.5268 | -5930.6505 | -151.5294 | 0 | Close
3445 | 8 | 2 | CC DChg | 00:04:30 | 28:30:07 | -11.7428 | 1.3911 | 0.8807 | 22.5 | 0 | 0 | 0.8807 | 22.5 | 1.3083 | 33.43 | 0 | 0 | 1.3083 | 33.43 | 2025-11-21 17:47:38 | -16.3354 | -6003.4465 | -153.3894 | 0 | Close
3446 | 8 | 2 | CC DChg | 00:05:00 | 28:30:37 | -11.7428 | 1.3738 | 0.9786 | 25 | 0 | 0 | 0.9786 | 25 | 1.4436 | 36.88 | 0 | 0 | 1.4436 | 36.88 | 2025-11-21 17:48:08 | -16.1322 | -5656.4213 | -144.5228 | 0 | Close
3447 | 8 | 2 | CC DChg | 00:05:30 | 28:31:07 | -11.7428 | 1.3553 | 1.0764 | 27.5 | 0 | 0 | 1.0764 | 27.5 | 1.5772 | 40.3 | 0 | 0 | 1.5772 | 40.3 | 2025-11-21 17:48:38 | -15.915 | -5289.5135 | -135.1483 | 0 | Close
3448 | 8 | 2 | CC DChg | 00:06:00 | 28:31:37 | -11.7428 | 1.3353 | 1.1743 | 30 | 0 | 0 | 1.1743 | 30 | 1.7088 | 43.66 | 0 | 0 | 1.7088 | 43.66 | 2025-11-21 17:49:08 | -15.6801 | -4892.7911 | -125.0119 | 0 | Close
3449 | 8 | 2 | CC DChg | 00:06:30 | 28:32:07 | -11.7428 | 1.3133 | 1.2721 | 32.5 | 0 | 0 | 1.2721 | 32.5 | 1.8384 | 46.97 | 0 | 0 | 1.8384 | 46.97 | 2025-11-21 17:49:38 | -15.4218 | -4447.996 | -113.6473 | 0 | Close
3450 | 8 | 2 | CC DChg | 00:07:00 | 28:32:37 | -11.7428 | 1.2899 | 1.37 | 35 | 0 | 0 | 1.37 | 35 | 1.9658 | 50.23 | 0 | 0 | 1.9658 | 50.23 | 2025-11-21 17:50:08 | -15.147 | -4181.8917 | -106.8483 | 0 | Close
3451 | 8 | 2 | CC DChg | 00:07:30 | 28:33:07 | -11.7428 | 1.2654 | 1.4678 | 37.5 | 0 | 0 | 1.4678 | 37.5 | 2.0908 | 53.42 | 0 | 0 | 2.0908 | 53.42 | 2025-11-21 17:50:38 | -14.8593 | -3994.1116 | -102.0504 | 0 | Close
3452 | 8 | 2 | CC DChg | 00:08:00 | 28:33:37 | -11.7428 | 1.2396 | 1.5657 | 40 | 0 | 0 | 1.5657 | 40 | 2.2134 | 56.55 | 0 | 0 | 2.2134 | 56.55 | 2025-11-21 17:51:08 | -14.5563 | -3792.8751 | -96.9088 | 0 | Close
3453 | 8 | 2 | CC DChg | 00:08:30 | 28:34:07 | -11.7428 | 1.2129 | 1.6636 | 42.5 | 0 | 0 | 1.6636 | 42.5 | 2.3334 | 59.62 | 0 | 0 | 2.3334 | 59.62 | 2025-11-21 17:51:38 | -14.2428 | -3665.0121 | -93.6419 | 0 | Close
3454 | 8 | 2 | CC DChg | 00:09:00 | 28:34:37 | -11.7428 | 1.1852 | 1.7614 | 45 | 0 | 0 | 1.7614 | 45 | 2.4507 | 62.62 | 0 | 0 | 2.4507 | 62.62 | 2025-11-21 17:52:08 | -13.9175 | -3532.7204 | -90.2618 | 0 | Close
3455 | 8 | 2 | CC DChg | 00:09:30 | 28:35:07 | -11.7428 | 1.1563 | 1.8593 | 47.5 | 0 | 0 | 1.8593 | 47.5 | 2.5653 | 65.54 | 0 | 0 | 2.5653 | 65.54 | 2025-11-21 17:52:38 | -13.5782 | -3386.0269 | -86.5137 | 0 | Close
3456 | 8 | 2 | CC DChg | 00:10:00 | 28:35:37 | -11.7428 | 1.1264 | 1.9571 | 50 | 0 | 0 | 1.9571 | 50 | 2.677 | 68.4 | 0 | 0 | 2.677 | 68.4 | 2025-11-21 17:53:08 | -13.2271 | -3272.764 | -83.6199 | 0 | Close
3457 | 8 | 2 | CC DChg | 00:10:30 | 28:36:07 | -11.7428 | 1.0958 | 2.055 | 52.51 | 0 | 0 | 2.055 | 52.51 | 2.7857 | 71.18 | 0 | 0 | 2.7857 | 71.18 | 2025-11-21 17:53:38 | -12.8677 | -3197.9085 | -81.7073 | 0 | Close
3458 | 8 | 2 | CC DChg | 00:11:00 | 28:36:37 | -11.7428 | 1.0638 | 2.1528 | 55.01 | 0 | 0 | 2.1528 | 55.01 | 2.8914 | 73.88 | 0 | 0 | 2.8914 | 73.88 | 2025-11-21 17:54:08 | -12.492 | -3058.0056 | -78.1327 | 0 | Close
3459 | 8 | 2 | CC DChg | 00:11:30 | 28:37:07 | -11.7424 | 1.0312 | 2.2507 | 57.51 | 0 | 0 | 2.2507 | 57.51 | 2.9939 | 76.49 | 0 | 0 | 2.9939 | 76.49 | 2025-11-21 17:54:38 | -12.1087 | -3001.7178 | -76.6946 | 0 | Close
3460 | 8 | 2 | CC DChg | 00:12:00 | 28:37:37 | -11.7424 | 0.9973 | 2.3485 | 60.01 | 0 | 0 | 2.3485 | 60.01 | 3.0931 | 79.03 | 0 | 0 | 3.0931 | 79.03 | 2025-11-21 17:55:08 | -11.7107 | -2886.5919 | -73.7531 | 0 | Close
3461 | 8 | 2 | CC DChg | 00:12:30 | 28:38:07 | -11.7424 | 0.9621 | 2.4464 | 62.51 | 0 | 0 | 2.4464 | 62.51 | 3.189 | 81.48 | 0 | 0 | 3.189 | 81.48 | 2025-11-21 17:55:38 | -11.2973 | -2779.9798 | -71.0291 | 0 | Close
3462 | 8 | 2 | CC DChg | 00:13:00 | 28:38:37 | -11.7428 | 0.9252 | 2.5443 | 65.01 | 0 | 0 | 2.5443 | 65.01 | 3.2814 | 83.84 | 0 | 0 | 3.2814 | 83.84 | 2025-11-21 17:56:08 | -10.8644 | -2651.8904 | -67.7564 | 0 | Close
3463 | 8 | 2 | CC DChg | 00:13:30 | 28:39:07 | -11.7428 | 0.8856 | 2.6421 | 67.51 | 0 | 0 | 2.6421 | 67.51 | 3.37 | 86.1 | 0 | 0 | 3.37 | 86.1 | 2025-11-21 17:56:38 | -10.3994 | -2471.0438 | -63.1357 | 0 | Close
3464 | 8 | 2 | CC DChg | 00:14:00 | 28:39:37 | -11.7424 | 0.8427 | 2.74 | 70.01 | 0 | 0 | 2.74 | 70.01 | 3.4546 | 88.27 | 0 | 0 | 3.4546 | 88.27 | 2025-11-21 17:57:08 | -9.8953 | -2280.9635 | -58.2791 | 0 | Close
3465 | 8 | 2 | CC DChg | 00:14:30 | 28:40:07 | -11.7424 | 0.7956 | 2.8378 | 72.51 | 0 | 0 | 2.8378 | 72.51 | 3.5348 | 90.31 | 0 | 0 | 3.5348 | 90.31 | 2025-11-21 17:57:38 | -9.3422 | -2077.5579 | -53.0821 | 0 | Close
3466 | 8 | 2 | CC DChg | 00:15:00 | 28:40:37 | -11.7424 | 0.7428 | 2.9357 | 75.01 | 0 | 0 | 2.9357 | 75.01 | 3.6101 | 92.24 | 0 | 0 | 3.6101 | 92.24 | 2025-11-21 17:58:08 | -8.7222 | -1853.2727 | -47.3515 | 0 | Close
3467 | 8 | 2 | CC DChg | 00:15:30 | 28:41:07 | -11.7424 | 0.6826 | 3.0335 | 77.51 | 0 | 0 | 3.0335 | 77.51 | 3.6799 | 94.02 | 0 | 0 | 3.6799 | 94.02 | 2025-11-21 17:58:38 | -8.0153 | -1625.45 | -41.5306 | 0 | Close
3468 | 8 | 2 | CC DChg | 00:16:00 | 28:41:37 | -11.7424 | 0.6137 | 3.1314 | 80.01 | 0 | 0 | 3.1314 | 80.01 | 3.7434 | 95.64 | 0 | 0 | 3.7434 | 95.64 | 2025-11-21 17:59:08 | -7.2063 | -1420.1993 | -36.2864 | 0 | Close
3469 | 8 | 2 | CC DChg | 00:16:30 | 28:42:07 | -11.7424 | 0.5349 | 3.2292 | 82.51 | 0 | 0 | 3.2292 | 82.51 | 3.7997 | 97.08 | 0 | 0 | 3.7997 | 97.08 | 2025-11-21 17:59:38 | -6.281 | -1241.7688 | -31.7275 | 0 | Close
3470 | 8 | 2 | CC DChg | 00:16:42 | 28:42:19 | -11.7424 | 0.4997 | 3.2693 | 83.53 | 0 | 0 | 3.2693 | 83.53 | 3.8204 | 97.61 | 0 | 0 | 3.8204 | 97.61 | 2025-11-21 17:59:50 | -5.8677 | -1139.7475 | -29.1208 | 0 | Close
3471 | 9 | 3 | CC Chg | 00:00:00 | 28:42:19 | 0.97798 | 0.6835 | 0 | 0 | 0 | 0 | 0 | 0 | 0 | 0 | 0 | 0 | 0 | 0 | 2025-11-21 17:59:51 | 0.66845 | 0 | 0 | 0 | Close
3472 | 9 | 3 | CC Chg | 00:00:30 | 28:42:49 | 0.97798 | 1.2422 | 0.00815 | 0.21 | 0.00815 | 0.21 | 0 | 0 | 0.00903 | 0.23 | 0.00903 | 0.23 | 0 | 0 | 2025-11-21 18:00:21 | 1.2148 | 14.5874 | 0.3727 | 0 | Close
3473 | 9 | 3 | CC Chg | 00:01:00 | 28:43:19 | 0.97798 | 1.3069 | 0.0163 | 0.42 | 0.0163 | 0.42 | 0 | 0 | 0.01945 | 0.5 | 0.01945 | 0.5 | 0 | 0 | 2025-11-21 18:00:51 | 1.2781 | 125.9657 | 3.2185 | 0 | Close
3474 | 9 | 3 | CC Chg | 00:01:30 | 28:43:49 | 0.97798 | 1.3478 | 0.02445 | 0.62 | 0.02445 | 0.62 | 0 | 0 | 0.03028 | 0.77 | 0.03028 | 0.77 | 0 | 0 | 2025-11-21 18:01:21 | 1.3181 | 199.2671 | 5.0913 | 0 | Close
3475 | 9 | 3 | CC Chg | 00:02:00 | 28:44:19 | 0.97802 | 1.3771 | 0.0326 | 0.83 | 0.0326 | 0.83 | 0 | 0 | 0.04139 | 1.06 | 0.04139 | 1.06 | 0 | 0 | 2025-11-21 18:01:51 | 1.3468 | 278.1595 | 7.107 | 0 | Close
3476 | 9 | 3 | CC Chg | 00:02:30 | 28:44:49 | 0.97802 | 1.3989 | 0.04075 | 1.04 | 0.04075 | 1.04 | 0 | 0 | 0.05271 | 1.35 | 0.05271 | 1.35 | 0 | 0 | 2025-11-21 18:02:21 | 1.3681 | 373.8554 | 9.5521 | 0 | Close
3477 | 9 | 3 | CC Chg | 00:03:00 | 28:45:19 | 0.97802 | 1.4157 | 0.0489 | 1.25 | 0.0489 | 1.25 | 0 | 0 | 0.06418 | 1.64 | 0.06418 | 1.64 | 0 | 0 | 2025-11-21 18:02:51 | 1.3846 | 485.124 | 12.395 | 0 | Close
3478 | 9 | 3 | CC Chg | 00:03:30 | 28:45:49 | 0.97802 | 1.4291 | 0.05705 | 1.46 | 0.05705 | 1.46 | 0 | 0 | 0.07577 | 1.94 | 0.07577 | 1.94 | 0 | 0 | 2025-11-21 18:03:21 | 1.3977 | 608.2143 | 15.54 | 0 | Close
3479 | 9 | 3 | CC Chg | 00:04:00 | 28:46:19 | 0.97802 | 1.4404 | 0.0652 | 1.67 | 0.0652 | 1.67 | 0 | 0 | 0.08747 | 2.23 | 0.08747 | 2.23 | 0 | 0 | 2025-11-21 18:03:51 | 1.4087 | 721.2473 | 18.428 | 0 | Close
3480 | 9 | 3 | CC Chg | 00:04:30 | 28:46:49 | 0.97802 | 1.4499 | 0.07335 | 1.87 | 0.07335 | 1.87 | 0 | 0 | 0.09925 | 2.54 | 0.09925 | 2.54 | 0 | 0 | 2025-11-21 18:04:21 | 1.418 | 857.9041 | 21.9196 | 0 | Close
3481 | 9 | 3 | CC Chg | 00:05:00 | 28:47:19 | 0.97802 | 1.4582 | 0.0815 | 2.08 | 0.0815 | 2.08 | 0 | 0 | 0.1111 | 2.84 | 0.1111 | 2.84 | 0 | 0 | 2025-11-21 18:04:51 | 1.4262 | 981.9404 | 25.0888 | 0 | Close
3482 | 9 | 3 | CC Chg | 00:05:30 | 28:47:49 | 0.97798 | 1.4654 | 0.08965 | 2.29 | 0.08965 | 2.29 | 0 | 0 | 0.12302 | 3.14 | 0.12302 | 3.14 | 0 | 0 | 2025-11-21 18:05:21 | 1.4331 | 1131.9637 | 28.9219 | 0 | Close
3483 | 9 | 3 | CC Chg | 00:06:00 | 28:48:19 | 0.97802 | 1.472 | 0.0978 | 2.5 | 0.0978 | 2.5 | 0 | 0 | 0.13499 | 3.45 | 0.13499 | 3.45 | 0 | 0 | 2025-11-21 18:05:51 | 1.4397 | 1234.8695 | 31.5512 | 0 | Close
3484 | 9 | 3 | CC Chg | 00:06:30 | 28:48:49 | 0.97805 | 1.4778 | 0.10595 | 2.71 | 0.10595 | 2.71 | 0 | 0 | 0.14701 | 3.76 | 0.14701 | 3.76 | 0 | 0 | 2025-11-21 18:06:21 | 1.4454 | 1405.1954 | 35.9031 | 0 | Close
3485 | 9 | 3 | CC Chg | 00:07:00 | 28:49:19 | 0.97802 | 1.483 | 0.1141 | 2.92 | 0.1141 | 2.92 | 0 | 0 | 0.15907 | 4.06 | 0.15907 | 4.06 | 0 | 0 | 2025-11-21 18:06:51 | 1.4504 | 1567.3376 | 40.0458 | 0 | Close
3486 | 9 | 3 | CC Chg | 00:07:30 | 28:49:49 | 0.97802 | 1.4878 | 0.12225 | 3.12 | 0.12225 | 3.12 | 0 | 0 | 0.17118 | 4.37 | 0.17118 | 4.37 | 0 | 0 | 2025-11-21 18:07:21 | 1.4551 | 1697.9468 | 43.3829 | 0 | Close
3487 | 9 | 3 | CC Chg | 00:08:00 | 28:50:19 | 0.97802 | 1.4924 | 0.1304 | 3.33 | 0.1304 | 3.33 | 0 | 0 | 0.18333 | 4.68 | 0.18333 | 4.68 | 0 | 0 | 2025-11-21 18:07:51 | 1.4596 | 1771.7681 | 45.2691 | 0 | Close
3488 | 9 | 3 | CC Chg | 00:08:30 | 28:50:49 | 0.97802 | 1.4964 | 0.13855 | 3.54 | 0.13855 | 3.54 | 0 | 0 | 0.19551 | 5 | 0.19551 | 5 | 0 | 0 | 2025-11-21 18:08:21 | 1.4635 | 2037.5389 | 52.0596 | 0 | Close
3489 | 9 | 3 | CC Chg | 00:09:00 | 28:51:19 | 0.97802 | 1.5003 | 0.1467 | 3.75 | 0.1467 | 3.75 | 0 | 0 | 0.20772 | 5.31 | 0.20772 | 5.31 | 0 | 0 | 2025-11-21 18:08:51 | 1.4673 | 2089.7835 | 53.3944 | 0 | Close
3490 | 9 | 3 | CC Chg | 00:09:30 | 28:51:49 | 0.97805 | 1.5038 | 0.15485 | 3.96 | 0.15485 | 3.96 | 0 | 0 | 0.21996 | 5.62 | 0.21996 | 5.62 | 0 | 0 | 2025-11-21 18:09:21 | 1.4708 | 2328.6159 | 59.4967 | 0 | Close
3491 | 9 | 3 | CC Chg | 00:10:00 | 28:52:19 | 0.97802 | 1.507 | 0.163 | 4.16 | 0.163 | 4.16 | 0 | 0 | 0.23223 | 5.93 | 0.23223 | 5.93 | 0 | 0 | 2025-11-21 18:09:51 | 1.4739 | 2546.9167 | 65.0743 | 0 | Close
3492 | 9 | 3 | CC Chg | 00:10:30 | 28:52:49 | 0.97802 | 1.5103 | 0.17115 | 4.37 | 0.17115 | 4.37 | 0 | 0 | 0.24453 | 6.25 | 0.24453 | 6.25 | 0 | 0 | 2025-11-21 18:10:21 | 1.4771 | 2469.7609 | 63.1029 | 0 | Close
3493 | 9 | 3 | CC Chg | 00:11:00 | 28:53:19 | 0.97802 | 1.5132 | 0.1793 | 4.58 | 0.1793 | 4.58 | 0 | 0 | 0.25685 | 6.56 | 0.25685 | 6.56 | 0 | 0 | 2025-11-21 18:10:51 | 1.4799 | 2810.4061 | 71.8065 | 0 | Close
3494 | 9 | 3 | CC Chg | 00:11:30 | 28:53:49 | 0.97802 | 1.5159 | 0.18745 | 4.79 | 0.18745 | 4.79 | 0 | 0 | 0.26919 | 6.88 | 0.26919 | 6.88 | 0 | 0 | 2025-11-21 18:11:21 | 1.4826 | 3018.6008 | 77.1259 | 0 | Close
3495 | 9 | 3 | CC Chg | 00:12:00 | 28:54:19 | 0.97802 | 1.5185 | 0.1956 | 5 | 0.1956 | 5 | 0 | 0 | 0.28156 | 7.19 | 0.28156 | 7.19 | 0 | 0 | 2025-11-21 18:11:51 | 1.4851 | 3134.6923 | 80.0921 | 0 | Close
3496 | 9 | 3 | CC Chg | 00:12:30 | 28:54:49 | 0.97798 | 1.5211 | 0.20375 | 5.21 | 0.20375 | 5.21 | 0 | 0 | 0.29394 | 7.51 | 0.29394 | 7.51 | 0 | 0 | 2025-11-21 18:12:21 | 1.4876 | 3134.6923 | 80.0921 | 0 | Close
3497 | 9 | 3 | CC Chg | 00:13:00 | 28:55:19 | 0.97802 | 1.5233 | 0.2119 | 5.41 | 0.2119 | 5.41 | 0 | 0 | 0.30635 | 7.83 | 0.30635 | 7.83 | 0 | 0 | 2025-11-21 18:12:51 | 1.4898 | 3704.6364 | 94.6543 | 0 | Close
3498 | 9 | 3 | CC Chg | 00:13:30 | 28:55:49 | 0.97805 | 1.5258 | 0.22005 | 5.62 | 0.22005 | 5.62 | 0 | 0 | 0.31878 | 8.14 | 0.31878 | 8.14 | 0 | 0 | 2025-11-21 18:13:21 | 1.4923 | 3260.0889 | 83.296 | 0 | Close
3499 | 9 | 3 | CC Chg | 00:14:00 | 28:56:19 | 0.97802 | 1.5279 | 0.2282 | 5.83 | 0.2282 | 5.83 | 0 | 0 | 0.33122 | 8.46 | 0.33122 | 8.46 | 0 | 0 | 2025-11-21 18:13:51 | 1.4943 | 3881.0688 | 99.1622 | 0 | Close
3500 | 9 | 3 | CC Chg | 00:14:30 | 28:56:49 | 0.97805 | 1.53 | 0.23635 | 6.04 | 0.23635 | 6.04 | 0 | 0 | 0.34368 | 8.78 | 0.34368 | 8.78 | 0 | 0 | 2025-11-21 18:14:21 | 1.4964 | 3881.0688 | 99.1622 | 0 | Close
3501 | 9 | 3 | CC Chg | 00:15:00 | 28:57:19 | 0.97802 | 1.5319 | 0.2445 | 6.25 | 0.2445 | 6.25 | 0 | 0 | 0.35616 | 9.1 | 0.35616 | 9.1 | 0 | 0 | 2025-11-21 18:14:51 | 1.4982 | 4289.6023 | 109.6003 | 0 | Close
3502 | 9 | 3 | CC Chg | 00:15:30 | 28:57:49 | 0.97802 | 1.5338 | 0.25265 | 6.46 | 0.25265 | 6.46 | 0 | 0 | 0.36865 | 9.42 | 0.36865 | 9.42 | 0 | 0 | 2025-11-21 18:15:21 | 1.5001 | 4289.614 | 109.6006 | 0 | Close
3503 | 9 | 3 | CC Chg | 00:16:00 | 28:58:19 | 0.97805 | 1.5358 | 0.2608 | 6.66 | 0.2608 | 6.66 | 0 | 0 | 0.38116 | 9.74 | 0.38116 | 9.74 | 0 | 0 | 2025-11-21 18:15:51 | 1.5021 | 4075.1333 | 104.1206 | 0 | Close
3504 | 9 | 3 | CC Chg | 00:16:30 | 28:58:49 | 0.97802 | 1.5376 | 0.26896 | 6.87 | 0.26896 | 6.87 | 0 | 0 | 0.39369 | 10.06 | 0.39369 | 10.06 | 0 | 0 | 2025-11-21 18:16:21 | 1.5038 | 4527.9383 | 115.6898 | 0 | Close
3505 | 9 | 3 | CC Chg | 00:17:00 | 28:59:19 | 0.97802 | 1.5392 | 0.27711 | 7.08 | 0.27711 | 7.08 | 0 | 0 | 0.40622 | 10.38 | 0.40622 | 10.38 | 0 | 0 | 2025-11-21 18:16:51 | 1.5054 | 5093.9306 | 130.1511 | 0 | Close
3506 | 9 | 3 | CC Chg | 00:17:30 | 28:59:49 | 0.97802 | 1.5409 | 0.28526 | 7.29 | 0.28526 | 7.29 | 0 | 0 | 0.41878 | 10.7 | 0.41878 | 10.7 | 0 | 0 | 2025-11-21 18:17:21 | 1.507 | 4794.2876 | 122.4951 | 0 | Close
3507 | 9 | 3 | CC Chg | 00:18:00 | 29:00:19 | 0.97802 | 1.5426 | 0.29341 | 7.5 | 0.29341 | 7.5 | 0 | 0 | 0.43134 | 11.02 | 0.43134 | 11.02 | 0 | 0 | 2025-11-21 18:17:51 | 1.5087 | 4794.2614 | 122.4945 | 0 | Close
3508 | 9 | 3 | CC Chg | 00:18:30 | 29:00:49 | 0.97802 | 1.5442 | 0.30156 | 7.7 | 0.30156 | 7.7 | 0 | 0 | 0.44392 | 11.34 | 0.44392 | 11.34 | 0 | 0 | 2025-11-21 18:18:21 | 1.5103 | 5093.9306 | 130.1511 | 0 | Close
3509 | 9 | 3 | CC Chg | 00:19:00 | 29:01:19 | 0.97802 | 1.5456 | 0.30971 | 7.91 | 0.30971 | 7.91 | 0 | 0 | 0.45651 | 11.66 | 0.45651 | 11.66 | 0 | 0 | 2025-11-21 18:18:51 | 1.5116 | 5821.6349 | 148.7441 | 0 | Close
3510 | 9 | 3 | CC Chg | 00:19:30 | 29:01:49 | 0.97802 | 1.5471 | 0.31786 | 8.12 | 0.31786 | 8.12 | 0 | 0 | 0.46911 | 11.99 | 0.46911 | 11.99 | 0 | 0 | 2025-11-21 18:19:21 | 1.5131 | 5433.5111 | 138.8274 | 0 | Close
3511 | 9 | 3 | CC Chg | 00:20:00 | 29:02:19 | 0.97805 | 1.5485 | 0.32601 | 8.33 | 0.32601 | 8.33 | 0 | 0 | 0.48173 | 12.31 | 0.48173 | 12.31 | 0 | 0 | 2025-11-21 18:19:51 | 1.5145 | 5821.6508 | 148.7445 | 0 | Close
3512 | 9 | 3 | CC Chg | 00:20:30 | 29:02:49 | 0.97805 | 1.55 | 0.33416 | 8.54 | 0.33416 | 8.54 | 0 | 0 | 0.49436 | 12.63 | 0.49436 | 12.63 | 0 | 0 | 2025-11-21 18:20:21 | 1.516 | 5433.5259 | 138.8278 | 0 | Close
3513 | 9 | 3 | CC Chg | 00:21:00 | 29:03:19 | 0.97805 | 1.5514 | 0.34231 | 8.75 | 0.34231 | 8.75 | 0 | 0 | 0.507 | 12.95 | 0.507 | 12.95 | 0 | 0 | 2025-11-21 18:20:51 | 1.5173 | 5821.6508 | 148.7445 | 0 | Close
3514 | 9 | 3 | CC Chg | 00:21:30 | 29:03:49 | 0.97802 | 1.5527 | 0.35046 | 8.95 | 0.35046 | 8.95 | 0 | 0 | 0.51965 | 13.28 | 0.51965 | 13.28 | 0 | 0 | 2025-11-21 18:21:21 | 1.5186 | 6269.4359 | 160.1855 | 0 | Close
3515 | 9 | 3 | CC Chg | 00:22:00 | 29:04:19 | 0.97802 | 1.554 | 0.35861 | 9.16 | 0.35861 | 9.16 | 0 | 0 | 0.53231 | 13.6 | 0.53231 | 13.6 | 0 | 0 | 2025-11-21 18:21:51 | 1.5198 | 6269.453 | 160.1859 | 0 | Close
3516 | 9 | 3 | CC Chg | 00:22:30 | 29:04:49 | 0.97802 | 1.5555 | 0.36676 | 9.37 | 0.36676 | 9.37 | 0 | 0 | 0.54498 | 13.92 | 0.54498 | 13.92 | 0 | 0 | 2025-11-21 18:22:21 | 1.5213 | 5433.5407 | 138.8282 | 0 | Close
3517 | 9 | 3 | CC Chg | 00:23:00 | 29:05:19 | 0.97805 | 1.5568 | 0.37491 | 9.58 | 0.37491 | 9.58 | 0 | 0 | 0.55766 | 14.25 | 0.55766 | 14.25 | 0 | 0 | 2025-11-21 18:22:51 | 1.5226 | 6269.5043 | 160.1872 | 0 | Close
3518 | 9 | 3 | CC Chg | 00:23:30 | 29:05:49 | 0.97802 | 1.558 | 0.38306 | 9.79 | 0.38306 | 9.79 | 0 | 0 | 0.57035 | 14.57 | 0.57035 | 14.57 | 0 | 0 | 2025-11-21 18:23:21 | 1.5238 | 6791.8889 | 173.5343 | 0 | Close
3519 | 9 | 3 | CC Chg | 00:24:00 | 29:06:19 | 0.97802 | 1.5592 | 0.39121 | 10 | 0.39121 | 10 | 0 | 0 | 0.58306 | 14.9 | 0.58306 | 14.9 | 0 | 0 | 2025-11-21 18:23:51 | 1.5249 | 6791.9259 | 173.5352 | 0 | Close
3520 | 9 | 3 | CC Chg | 00:24:30 | 29:06:49 | 0.97805 | 1.5605 | 0.39936 | 10.2 | 0.39936 | 10.2 | 0 | 0 | 0.59577 | 15.22 | 0.59577 | 15.22 | 0 | 0 | 2025-11-21 18:24:21 | 1.5263 | 6269.4359 | 160.1855 | 0 | Close
3521 | 9 | 3 | CC Chg | 00:25:00 | 29:07:19 | 0.97802 | 1.5616 | 0.40751 | 10.41 | 0.40751 | 10.41 | 0 | 0 | 0.60849 | 15.55 | 0.60849 | 15.55 | 0 | 0 | 2025-11-21 18:24:51 | 1.5273 | 7409.3333 | 189.3101 | 0 | Close
3522 | 9 | 3 | CC Chg | 00:25:30 | 29:07:49 | 0.97802 | 1.5629 | 0.41566 | 10.62 | 0.41566 | 10.62 | 0 | 0 | 0.62123 | 15.87 | 0.62123 | 15.87 | 0 | 0 | 2025-11-21 18:25:21 | 1.5286 | 6269.4701 | 160.1864 | 0 | Close
3523 | 9 | 3 | CC Chg | 00:26:00 | 29:08:19 | 0.97802 | 1.564 | 0.42381 | 10.83 | 0.42381 | 10.83 | 0 | 0 | 0.63397 | 16.2 | 0.63397 | 16.2 | 0 | 0 | 2025-11-21 18:25:51 | 1.5296 | 7409.4141 | 189.3122 | 0 | Close
3524 | 9 | 3 | CC Chg | 00:26:30 | 29:08:49 | 0.97802 | 1.5651 | 0.43196 | 11.04 | 0.43196 | 11.04 | 0 | 0 | 0.64672 | 16.52 | 0.64672 | 16.52 | 0 | 0 | 2025-11-21 18:26:21 | 1.5307 | 7409.4141 | 189.3122 | 0 | Close
3525 | 9 | 3 | CC Chg | 00:27:00 | 29:09:19 | 0.97802 | 1.5663 | 0.44011 | 11.24 | 0.44011 | 11.24 | 0 | 0 | 0.65948 | 16.85 | 0.65948 | 16.85 | 0 | 0 | 2025-11-21 18:26:51 | 1.5319 | 6791.8889 | 173.5343 | 0 | Close
3526 | 9 | 3 | CC Chg | 00:27:30 | 29:09:49 | 0.97802 | 1.5674 | 0.44826 | 11.45 | 0.44826 | 11.45 | 0 | 0 | 0.67225 | 17.18 | 0.67225 | 17.18 | 0 | 0 | 2025-11-21 18:27:21 | 1.533 | 7409.4141 | 189.3122 | 0 | Close
3527 | 9 | 3 | CC Chg | 00:28:00 | 29:10:19 | 0.97805 | 1.5685 | 0.45641 | 11.66 | 0.45641 | 11.66 | 0 | 0 | 0.68503 | 17.5 | 0.68503 | 17.5 | 0 | 0 | 2025-11-21 18:27:51 | 1.5341 | 7409.3333 | 189.3101 | 0 | Close
3528 | 9 | 3 | CC Chg | 00:28:30 | 29:10:49 | 0.97802 | 1.5697 | 0.46456 | 11.87 | 0.46456 | 11.87 | 0 | 0 | 0.69782 | 17.83 | 0.69782 | 17.83 | 0 | 0 | 2025-11-21 18:28:21 | 1.5352 | 6791.9259 | 173.5352 | 0 | Close
3529 | 9 | 3 | CC Chg | 00:29:00 | 29:11:19 | 0.97802 | 1.5708 | 0.47271 | 12.08 | 0.47271 | 12.08 | 0 | 0 | 0.71062 | 18.16 | 0.71062 | 18.16 | 0 | 0 | 2025-11-21 18:28:51 | 1.5363 | 7409.3737 | 189.3112 | 0 | Close
3530 | 9 | 3 | CC Chg | 00:29:30 | 29:11:49 | 0.97805 | 1.5719 | 0.48086 | 12.29 | 0.48086 | 12.29 | 0 | 0 | 0.72343 | 18.48 | 0.72343 | 18.48 | 0 | 0 | 2025-11-21 18:29:21 | 1.5374 | 7409.3737 | 189.3112 | 0 | Close
3531 | 9 | 3 | CC Chg | 00:30:00 | 29:12:19 | 0.97805 | 1.5729 | 0.48901 | 12.49 | 0.48901 | 12.49 | 0 | 0 | 0.73624 | 18.81 | 0.73624 | 18.81 | 0 | 0 | 2025-11-21 18:29:51 | 1.5384 | 8150.3111 | 208.2423 | 0 | Close
3532 | 9 | 3 | CC Chg | 00:30:30 | 29:12:49 | 0.97802 | 1.574 | 0.49716 | 12.7 | 0.49716 | 12.7 | 0 | 0 | 0.74907 | 19.14 | 0.74907 | 19.14 | 0 | 0 | 2025-11-21 18:30:21 | 1.5394 | 7409.4141 | 189.3122 | 0 | Close
3533 | 9 | 3 | CC Chg | 00:31:00 | 29:13:19 | 0.97802 | 1.575 | 0.50531 | 12.91 | 0.50531 | 12.91 | 0 | 0 | 0.7619 | 19.47 | 0.7619 | 19.47 | 0 | 0 | 2025-11-21 18:30:51 | 1.5404 | 8150.2667 | 208.2411 | 0 | Close
3534 | 9 | 3 | CC Chg | 00:31:30 | 29:13:49 | 0.97802 | 1.5761 | 0.51346 | 13.12 | 0.51346 | 13.12 | 0 | 0 | 0.77474 | 19.79 | 0.77474 | 19.79 | 0 | 0 | 2025-11-21 18:31:21 | 1.5415 | 7409.4141 | 189.3122 | 0 | Close
3535 | 9 | 3 | CC Chg | 00:32:00 | 29:14:19 | 0.97805 | 1.5772 | 0.52161 | 13.33 | 0.52161 | 13.33 | 0 | 0 | 0.78759 | 20.12 | 0.78759 | 20.12 | 0 | 0 | 2025-11-21 18:31:51 | 1.5426 | 7409.3737 | 189.3112 | 0 | Close
3536 | 9 | 3 | CC Chg | 00:32:30 | 29:14:49 | 0.97805 | 1.5782 | 0.52976 | 13.54 | 0.52976 | 13.54 | 0 | 0 | 0.80045 | 20.45 | 0.80045 | 20.45 | 0 | 0 | 2025-11-21 18:32:21 | 1.5436 | 8150.3556 | 208.2434 | 0 | Close
3537 | 9 | 3 | CC Chg | 00:33:00 | 29:15:19 | 0.97805 | 1.5792 | 0.53792 | 13.74 | 0.53792 | 13.74 | 0 | 0 | 0.81332 | 20.78 | 0.81332 | 20.78 | 0 | 0 | 2025-11-21 18:32:51 | 1.5445 | 8150.3111 | 208.2423 | 0 | Close
3538 | 9 | 3 | CC Chg | 00:33:30 | 29:15:49 | 0.97805 | 1.5803 | 0.54607 | 13.95 | 0.54607 | 13.95 | 0 | 0 | 0.8262 | 21.11 | 0.8262 | 21.11 | 0 | 0 | 2025-11-21 18:33:21 | 1.5456 | 7409.3737 | 189.3112 | 0 | Close
3539 | 9 | 3 | CC Chg | 00:34:00 | 29:16:19 | 0.97805 | 1.5813 | 0.55422 | 14.16 | 0.55422 | 14.16 | 0 | 0 | 0.83908 | 21.44 | 0.83908 | 21.44 | 0 | 0 | 2025-11-21 18:33:51 | 1.5466 | 8150.3111 | 208.2423 | 0 | Close
3540 | 9 | 3 | CC Chg | 00:34:30 | 29:16:49 | 0.97805 | 1.5824 | 0.56237 | 14.37 | 0.56237 | 14.37 | 0 | 0 | 0.85197 | 21.77 | 0.85197 | 21.77 | 0 | 0 | 2025-11-21 18:34:21 | 1.5477 | 7409.4949 | 189.3143 | 0 | Close
3541 | 9 | 3 | CC Chg | 00:35:00 | 29:17:19 | 0.97802 | 1.5834 | 0.57052 | 14.58 | 0.57052 | 14.58 | 0 | 0 | 0.86487 | 22.1 | 0.86487 | 22.1 | 0 | 0 | 2025-11-21 18:34:51 | 1.5486 | 8150.3556 | 208.2434 | 0 | Close
3542 | 9 | 3 | CC Chg | 00:35:30 | 29:17:49 | 0.97802 | 1.5843 | 0.57867 | 14.79 | 0.57867 | 14.79 | 0 | 0 | 0.87778 | 22.43 | 0.87778 | 22.43 | 0 | 0 | 2025-11-21 18:35:21 | 1.5495 | 9055.9012 | 231.3803 | 0 | Close
3543 | 9 | 3 | CC Chg | 00:36:00 | 29:18:19 | 0.97802 | 1.5853 | 0.58682 | 14.99 | 0.58682 | 14.99 | 0 | 0 | 0.8907 | 22.76 | 0.8907 | 22.76 | 0 | 0 | 2025-11-21 18:35:51 | 1.5505 | 8150.2667 | 208.2411 | 0 | Close
3544 | 9 | 3 | CC Chg | 00:36:30 | 29:18:49 | 0.97802 | 1.5863 | 0.59497 | 15.2 | 0.59497 | 15.2 | 0 | 0 | 0.90362 | 23.09 | 0.90362 | 23.09 | 0 | 0 | 2025-11-21 18:36:21 | 1.5514 | 8150.4 | 208.2445 | 0 | Close
3545 | 9 | 3 | CC Chg | 00:37:00 | 29:19:19 | 0.97805 | 1.5873 | 0.60312 | 15.41 | 0.60312 | 15.41 | 0 | 0 | 0.91656 | 23.42 | 0.91656 | 23.42 | 0 | 0 | 2025-11-21 18:36:51 | 1.5525 | 8150.2667 | 208.2411 | 0 | Close
3546 | 9 | 3 | CC Chg | 00:37:30 | 29:19:49 | 0.97802 | 1.5884 | 0.61127 | 15.62 | 0.61127 | 15.62 | 0 | 0 | 0.9295 | 23.75 | 0.9295 | 23.75 | 0 | 0 | 2025-11-21 18:37:21 | 1.5535 | 7409.4141 | 189.3122 | 0 | Close
3547 | 9 | 3 | CC Chg | 00:38:00 | 29:20:19 | 0.97802 | 1.5892 | 0.61942 | 15.83 | 0.61942 | 15.83 | 0 | 0 | 0.94245 | 24.08 | 0.94245 | 24.08 | 0 | 0 | 2025-11-21 18:37:51 | 1.5543 | 10187.9444 | 260.3043 | 0 | Close
3548 | 9 | 3 | CC Chg | 00:38:30 | 29:20:49 | 0.97805 | 1.5903 | 0.62757 | 16.03 | 0.62757 | 16.03 | 0 | 0 | 0.95541 | 24.41 | 0.95541 | 24.41 | 0 | 0 | 2025-11-21 18:38:21 | 1.5554 | 7409.2929 | 189.3091 | 0 | Close
3549 | 9 | 3 | CC Chg | 00:39:00 | 29:21:19 | 0.97805 | 1.5913 | 0.63572 | 16.24 | 0.63572 | 16.24 | 0 | 0 | 0.96837 | 24.74 | 0.96837 | 24.74 | 0 | 0 | 2025-11-21 18:38:51 | 1.5564 | 8150.3556 | 208.2434 | 0 | Close
3550 | 9 | 3 | CC Chg | 00:39:30 | 29:21:49 | 0.97805 | 1.5923 | 0.64387 | 16.45 | 0.64387 | 16.45 | 0 | 0 | 0.98134 | 25.07 | 0.98134 | 25.07 | 0 | 0 | 2025-11-21 18:39:21 | 1.5574 | 8150.3111 | 208.2423 | 0 | Close
3551 | 9 | 3 | CC Chg | 00:40:00 | 29:22:19 | 0.97805 | 1.5932 | 0.65202 | 16.66 | 0.65202 | 16.66 | 0 | 0 | 0.99432 | 25.41 | 0.99432 | 25.41 | 0 | 0 | 2025-11-21 18:39:51 | 1.5582 | 9055.9506 | 231.3816 | 0 | Close
3552 | 9 | 3 | CC Chg | 00:40:30 | 29:22:49 | 0.97802 | 1.594 | 0.66017 | 16.87 | 0.66017 | 16.87 | 0 | 0 | 1.0073 | 25.74 | 1.0073 | 25.74 | 0 | 0 | 2025-11-21 18:40:21 | 1.559 | 10187.7778 | 260.3 | 0 | Close
3553 | 9 | 3 | CC Chg | 00:41:00 | 29:23:19 | 0.97802 | 1.595 | 0.66832 | 17.08 | 0.66832 | 17.08 | 0 | 0 | 1.0203 | 26.07 | 1.0203 | 26.07 | 0 | 0 | 2025-11-21 18:40:51 | 1.5599 | 8150.3556 | 208.2434 | 0 | Close
3554 | 9 | 3 | CC Chg | 00:41:30 | 29:23:49 | 0.97805 | 1.596 | 0.67647 | 17.28 | 0.67647 | 17.28 | 0 | 0 | 1.0333 | 26.4 | 1.0333 | 26.4 | 0 | 0 | 2025-11-21 18:41:21 | 1.561 | 8150.3556 | 208.2434 | 0 | Close
3555 | 9 | 3 | CC Chg | 00:42:00 | 29:24:19 | 0.97805 | 1.5968 | 0.68462 | 17.49 | 0.68462 | 17.49 | 0 | 0 | 1.0463 | 26.73 | 1.0463 | 26.73 | 0 | 0 | 2025-11-21 18:41:51 | 1.5617 | 10187.7222 | 260.2986 | 0 | Close
3556 | 9 | 3 | CC Chg | 00:42:30 | 29:24:49 | 0.97805 | 1.5977 | 0.69277 | 17.7 | 0.69277 | 17.7 | 0 | 0 | 1.0593 | 27.07 | 1.0593 | 27.07 | 0 | 0 | 2025-11-21 18:42:21 | 1.5626 | 9055.8519 | 231.379 | 0 | Close
3557 | 9 | 3 | CC Chg | 00:43:00 | 29:25:19 | 0.97805 | 1.5987 | 0.70092 | 17.91 | 0.70092 | 17.91 | 0 | 0 | 1.0724 | 27.4 | 1.0724 | 27.4 | 0 | 0 | 2025-11-21 18:42:51 | 1.5636 | 8150.3556 | 208.2434 | 0 | Close
3558 | 9 | 3 | CC Chg | 00:43:30 | 29:25:49 | 0.97805 | 1.5997 | 0.70907 | 18.12 | 0.70907 | 18.12 | 0 | 0 | 1.0854 | 27.73 | 1.0854 | 27.73 | 0 | 0 | 2025-11-21 18:43:21 | 1.5646 | 8150.3556 | 208.2434 | 0 | Close
3559 | 9 | 3 | CC Chg | 00:44:00 | 29:26:19 | 0.97805 | 1.6006 | 0.71722 | 18.33 | 0.71722 | 18.33 | 0 | 0 | 1.0984 | 28.07 | 1.0984 | 28.07 | 0 | 0 | 2025-11-21 18:43:51 | 1.5655 | 9055.8025 | 231.3778 | 0 | Close
3560 | 9 | 3 | CC Chg | 00:44:30 | 29:26:49 | 0.97802 | 1.6015 | 0.72537 | 18.53 | 0.72537 | 18.53 | 0 | 0 | 1.1115 | 28.4 | 1.1115 | 28.4 | 0 | 0 | 2025-11-21 18:44:21 | 1.5663 | 9055.9506 | 231.3816 | 0 | Close
3561 | 9 | 3 | CC Chg | 00:45:00 | 29:27:19 | 0.97802 | 1.6024 | 0.73352 | 18.74 | 0.73352 | 18.74 | 0 | 0 | 1.1245 | 28.73 | 1.1245 | 28.73 | 0 | 0 | 2025-11-21 18:44:51 | 1.5672 | 9056 | 231.3828 | 0 | Close
3562 | 9 | 3 | CC Chg | 00:45:30 | 29:27:49 | 0.97805 | 1.6034 | 0.74167 | 18.95 | 0.74167 | 18.95 | 0 | 0 | 1.1376 | 29.07 | 1.1376 | 29.07 | 0 | 0 | 2025-11-21 18:45:21 | 1.5682 | 8150.2222 | 208.24 | 0 | Close
3563 | 9 | 3 | CC Chg | 00:46:00 | 29:28:19 | 0.97805 | 1.6042 | 0.74982 | 19.16 | 0.74982 | 19.16 | 0 | 0 | 1.1507 | 29.4 | 1.1507 | 29.4 | 0 | 0 | 2025-11-21 18:45:51 | 1.569 | 10187.9444 | 260.3043 | 0 | Close
3564 | 9 | 3 | CC Chg | 00:46:30 | 29:28:49 | 0.97802 | 1.6052 | 0.75797 | 19.37 | 0.75797 | 19.37 | 0 | 0 | 1.1638 | 29.73 | 1.1638 | 29.73 | 0 | 0 | 2025-11-21 18:46:21 | 1.5699 | 8150.3111 | 208.2423 | 0 | Close
3565 | 9 | 3 | CC Chg | 00:47:00 | 29:29:19 | 0.97805 | 1.606 | 0.76612 | 19.57 | 0.76612 | 19.57 | 0 | 0 | 1.1768 | 30.07 | 1.1768 | 30.07 | 0 | 0 | 2025-11-21 18:46:51 | 1.5708 | 10188 | 260.3057 | 0 | Close
3566 | 9 | 3 | CC Chg | 00:47:30 | 29:29:49 | 0.97802 | 1.6069 | 0.77427 | 19.78 | 0.77427 | 19.78 | 0 | 0 | 1.1899 | 30.4 | 1.1899 | 30.4 | 0 | 0 | 2025-11-21 18:47:21 | 1.5716 | 9055.8025 | 231.3778 | 0 | Close
3567 | 9 | 3 | CC Chg | 00:48:00 | 29:30:19 | 0.97805 | 1.6077 | 0.78242 | 19.99 | 0.78242 | 19.99 | 0 | 0 | 1.203 | 30.74 | 1.203 | 30.74 | 0 | 0 | 2025-11-21 18:47:51 | 1.5724 | 10188 | 260.3057 | 0 | Close
3568 | 9 | 3 | CC Chg | 00:48:30 | 29:30:49 | 0.97805 | 1.6087 | 0.79057 | 20.2 | 0.79057 | 20.2 | 0 | 0 | 1.2162 | 31.07 | 1.2162 | 31.07 | 0 | 0 | 2025-11-21 18:48:21 | 1.5734 | 8150.1333 | 208.2377 | 0 | Close
3569 | 9 | 3 | CC Chg | 00:49:00 | 29:31:19 | 0.97805 | 1.6095 | 0.79873 | 20.41 | 0.79873 | 20.41 | 0 | 0 | 1.2293 | 31.41 | 1.2293 | 31.41 | 0 | 0 | 2025-11-21 18:48:51 | 1.5742 | 10188.1111 | 260.3085 | 0 | Close
3570 | 9 | 3 | CC Chg | 00:49:30 | 29:31:49 | 0.97805 | 1.6103 | 0.80688 | 20.62 | 0.80688 | 20.62 | 0 | 0 | 1.2424 | 31.74 | 1.2424 | 31.74 | 0 | 0 | 2025-11-21 18:49:21 | 1.575 | 10187.8889 | 260.3028 | 0 | Close
3571 | 9 | 3 | CC Chg | 00:50:00 | 29:32:19 | 0.97802 | 1.6113 | 0.81503 | 20.82 | 0.81503 | 20.82 | 0 | 0 | 1.2555 | 32.08 | 1.2555 | 32.08 | 0 | 0 | 2025-11-21 18:49:51 | 1.5759 | 8150.3111 | 208.2423 | 0 | Close
3572 | 9 | 3 | CC Chg | 00:50:30 | 29:32:49 | 0.97802 | 1.6121 | 0.82318 | 21.03 | 0.82318 | 21.03 | 0 | 0 | 1.2687 | 32.41 | 1.2687 | 32.41 | 0 | 0 | 2025-11-21 18:50:21 | 1.5767 | 10187.8889 | 260.3028 | 0 | Close
3573 | 9 | 3 | CC Chg | 00:51:00 | 29:33:19 | 0.97802 | 1.6131 | 0.83133 | 21.24 | 0.83133 | 21.24 | 0 | 0 | 1.2818 | 32.75 | 1.2818 | 32.75 | 0 | 0 | 2025-11-21 18:50:51 | 1.5776 | 8150.4889 | 208.2468 | 0 | Close
3574 | 9 | 3 | CC Chg | 00:51:30 | 29:33:49 | 0.97805 | 1.6139 | 0.83948 | 21.45 | 0.83948 | 21.45 | 0 | 0 | 1.2949 | 33.09 | 1.2949 | 33.09 | 0 | 0 | 2025-11-21 18:51:21 | 1.5785 | 10187.8889 | 260.3028 | 0 | Close
3575 | 9 | 3 | CC Chg | 00:52:00 | 29:34:19 | 0.97805 | 1.6147 | 0.84763 | 21.66 | 0.84763 | 21.66 | 0 | 0 | 1.3081 | 33.42 | 1.3081 | 33.42 | 0 | 0 | 2025-11-21 18:51:51 | 1.5793 | 10187.8889 | 260.3028 | 0 | Close
3576 | 9 | 3 | CC Chg | 00:52:30 | 29:34:49 | 0.97802 | 1.6155 | 0.85578 | 21.87 | 0.85578 | 21.87 | 0 | 0 | 1.3213 | 33.76 | 1.3213 | 33.76 | 0 | 0 | 2025-11-21 18:52:21 | 1.58 | 10187.8889 | 260.3028 | 0 | Close
3577 | 9 | 3 | CC Chg | 00:53:00 | 29:35:19 | 0.97802 | 1.6165 | 0.86393 | 22.07 | 0.86393 | 22.07 | 0 | 0 | 1.3344 | 34.1 | 1.3344 | 34.1 | 0 | 0 | 2025-11-21 18:52:51 | 1.581 | 8150.3111 | 208.2423 | 0 | Close
3578 | 9 | 3 | CC Chg | 00:53:30 | 29:35:49 | 0.97805 | 1.6171 | 0.87208 | 22.28 | 0.87208 | 22.28 | 0 | 0 | 1.3476 | 34.43 | 1.3476 | 34.43 | 0 | 0 | 2025-11-21 18:53:21 | 1.5816 | 13584 | 347.0742 | 0 | Close
3579 | 9 | 3 | CC Chg | 00:54:00 | 29:36:19 | 0.97805 | 1.6181 | 0.88023 | 22.49 | 0.88023 | 22.49 | 0 | 0 | 1.3608 | 34.77 | 1.3608 | 34.77 | 0 | 0 | 2025-11-21 18:53:51 | 1.5826 | 8150.3111 | 208.2423 | 0 | Close
3580 | 9 | 3 | CC Chg | 00:54:30 | 29:36:49 | 0.97805 | 1.6189 | 0.88838 | 22.7 | 0.88838 | 22.7 | 0 | 0 | 1.374 | 35.11 | 1.374 | 35.11 | 0 | 0 | 2025-11-21 18:54:21 | 1.5834 | 10187.8889 | 260.3028 | 0 | Close
3581 | 9 | 3 | CC Chg | 00:55:00 | 29:37:19 | 0.97805 | 1.6199 | 0.89653 | 22.91 | 0.89653 | 22.91 | 0 | 0 | 1.3872 | 35.44 | 1.3872 | 35.44 | 0 | 0 | 2025-11-21 18:54:51 | 1.5843 | 8150.4 | 208.2445 | 0 | Close
3582 | 9 | 3 | CC Chg | 00:55:30 | 29:37:49 | 0.97805 | 1.6207 | 0.90468 | 23.11 | 0.90468 | 23.11 | 0 | 0 | 1.4004 | 35.78 | 1.4004 | 35.78 | 0 | 0 | 2025-11-21 18:55:21 | 1.5851 | 10188 | 260.3057 | 0 | Close
3583 | 9 | 3 | CC Chg | 00:56:00 | 29:38:19 | 0.97805 | 1.6215 | 0.91283 | 23.32 | 0.91283 | 23.32 | 0 | 0 | 1.4136 | 36.12 | 1.4136 | 36.12 | 0 | 0 | 2025-11-21 18:55:51 | 1.5859 | 10188 | 260.3057 | 0 | Close
3584 | 9 | 3 | CC Chg | 00:56:30 | 29:38:49 | 0.97805 | 1.6223 | 0.92098 | 23.53 | 0.92098 | 23.53 | 0 | 0 | 1.4268 | 36.46 | 1.4268 | 36.46 | 0 | 0 | 2025-11-21 18:56:21 | 1.5867 | 10187.8889 | 260.3028 | 0 | Close
3585 | 9 | 3 | CC Chg | 00:57:00 | 29:39:19 | 0.97805 | 1.6231 | 0.92913 | 23.74 | 0.92913 | 23.74 | 0 | 0 | 1.4401 | 36.79 | 1.4401 | 36.79 | 0 | 0 | 2025-11-21 18:56:51 | 1.5875 | 10187.8889 | 260.3028 | 0 | Close
3586 | 9 | 3 | CC Chg | 00:57:30 | 29:39:49 | 0.97805 | 1.6239 | 0.93728 | 23.95 | 0.93728 | 23.95 | 0 | 0 | 1.4533 | 37.13 | 1.4533 | 37.13 | 0 | 0 | 2025-11-21 18:57:21 | 1.5883 | 10188 | 260.3057 | 0 | Close
3587 | 9 | 3 | CC Chg | 00:58:00 | 29:40:19 | 0.97805 | 1.6247 | 0.94543 | 24.16 | 0.94543 | 24.16 | 0 | 0 | 1.4665 | 37.47 | 1.4665 | 37.47 | 0 | 0 | 2025-11-21 18:57:51 | 1.589 | 10187.8889 | 260.3028 | 0 | Close
3588 | 9 | 3 | CC Chg | 00:58:30 | 29:40:49 | 0.97805 | 1.6255 | 0.95358 | 24.36 | 0.95358 | 24.36 | 0 | 0 | 1.4798 | 37.81 | 1.4798 | 37.81 | 0 | 0 | 2025-11-21 18:58:21 | 1.5898 | 10187.8889 | 260.3028 | 0 | Close
3589 | 9 | 3 | CC Chg | 00:59:00 | 29:41:19 | 0.97805 | 1.6263 | 0.96173 | 24.57 | 0.96173 | 24.57 | 0 | 0 | 1.493 | 38.15 | 1.493 | 38.15 | 0 | 0 | 2025-11-21 18:58:51 | 1.5906 | 10188 | 260.3057 | 0 | Close
3590 | 9 | 3 | CC Chg | 00:59:30 | 29:41:49 | 0.97805 | 1.6273 | 0.96988 | 24.78 | 0.96988 | 24.78 | 0 | 0 | 1.5063 | 38.49 | 1.5063 | 38.49 | 0 | 0 | 2025-11-21 18:59:21 | 1.5916 | 8150.4 | 208.2445 | 0 | Close
3591 | 9 | 3 | CC Chg | 01:00:00 | 29:42:19 | 0.97805 | 1.6279 | 0.97803 | 24.99 | 0.97803 | 24.99 | 0 | 0 | 1.5195 | 38.82 | 1.5195 | 38.82 | 0 | 0 | 2025-11-21 18:59:51 | 1.5922 | 13584 | 347.0742 | 0 | Close
3592 | 9 | 3 | CC Chg | 01:00:30 | 29:42:49 | 0.97805 | 1.6289 | 0.98618 | 25.2 | 0.98618 | 25.2 | 0 | 0 | 1.5328 | 39.16 | 1.5328 | 39.16 | 0 | 0 | 2025-11-21 19:00:21 | 1.5932 | 8150.3111 | 208.2423 | 0 | Close
3593 | 9 | 3 | CC Chg | 01:01:00 | 29:43:19 | 0.97802 | 1.6295 | 0.99433 | 25.41 | 0.99433 | 25.41 | 0 | 0 | 1.5461 | 39.5 | 1.5461 | 39.5 | 0 | 0 | 2025-11-21 19:00:51 | 1.5937 | 13583.8519 | 347.0705 | 0 | Close
3594 | 9 | 3 | CC Chg | 01:01:30 | 29:43:49 | 0.97805 | 1.6303 | 1.0025 | 25.61 | 1.0025 | 25.61 | 0 | 0 | 1.5594 | 39.84 | 1.5594 | 39.84 | 0 | 0 | 2025-11-21 19:01:21 | 1.5945 | 10188 | 260.3057 | 0 | Close
3595 | 9 | 3 | CC Chg | 01:02:00 | 29:44:19 | 0.97805 | 1.6312 | 1.0106 | 25.82 | 1.0106 | 25.82 | 0 | 0 | 1.5727 | 40.18 | 1.5727 | 40.18 | 0 | 0 | 2025-11-21 19:01:51 | 1.5954 | 9055.9012 | 231.3803 | 0 | Close
3596 | 9 | 3 | CC Chg | 01:02:30 | 29:44:49 | 0.97805 | 1.6321 | 1.0188 | 26.03 | 1.0188 | 26.03 | 0 | 0 | 1.586 | 40.52 | 1.586 | 40.52 | 0 | 0 | 2025-11-21 19:02:21 | 1.5963 | 9056.0988 | 231.3854 | 0 | Close
3597 | 9 | 3 | CC Chg | 01:03:00 | 29:45:19 | 0.97805 | 1.6328 | 1.0269 | 26.24 | 1.0269 | 26.24 | 0 | 0 | 1.5993 | 40.86 | 1.5993 | 40.86 | 0 | 0 | 2025-11-21 19:02:51 | 1.597 | 11643.3016 | 297.489 | 0 | Close
3598 | 9 | 3 | CC Chg | 01:03:30 | 29:45:49 | 0.97805 | 1.6336 | 1.0351 | 26.45 | 1.0351 | 26.45 | 0 | 0 | 1.6126 | 41.2 | 1.6126 | 41.2 | 0 | 0 | 2025-11-21 19:03:21 | 1.5977 | 10188 | 260.3057 | 0 | Close
3599 | 9 | 3 | CC Chg | 01:04:00 | 29:46:19 | 0.97805 | 1.6344 | 1.0432 | 26.65 | 1.0432 | 26.65 | 0 | 0 | 1.6259 | 41.54 | 1.6259 | 41.54 | 0 | 0 | 2025-11-21 19:03:51 | 1.5985 | 10188 | 260.3057 | 0 | Close
3600 | 9 | 3 | CC Chg | 01:04:30 | 29:46:49 | 0.97805 | 1.6352 | 1.0514 | 26.86 | 1.0514 | 26.86 | 0 | 0 | 1.6392 | 41.88 | 1.6392 | 41.88 | 0 | 0 | 2025-11-21 19:04:21 | 1.5993 | 10187.8889 | 260.3028 | 0 | Close
3601 | 9 | 3 | CC Chg | 01:05:00 | 29:47:19 | 0.97805 | 1.636 | 1.0595 | 27.07 | 1.0595 | 27.07 | 0 | 0 | 1.6525 | 42.22 | 1.6525 | 42.22 | 0 | 0 | 2025-11-21 19:04:51 | 1.6001 | 10188.1111 | 260.3085 | 0 | Close
3602 | 9 | 3 | CC Chg | 01:05:30 | 29:47:49 | 0.97805 | 1.6366 | 1.0677 | 27.28 | 1.0677 | 27.28 | 0 | 0 | 1.6659 | 42.56 | 1.6659 | 42.56 | 0 | 0 | 2025-11-21 19:05:21 | 1.6007 | 13584 | 347.0742 | 0 | Close
3603 | 9 | 3 | CC Chg | 01:06:00 | 29:48:19 | 0.97805 | 1.6376 | 1.0758 | 27.49 | 1.0758 | 27.49 | 0 | 0 | 1.6792 | 42.9 | 1.6792 | 42.9 | 0 | 0 | 2025-11-21 19:05:51 | 1.6017 | 8150.4 | 208.2445 | 0 | Close
3604 | 9 | 3 | CC Chg | 01:06:30 | 29:48:49 | 0.97802 | 1.6383 | 1.084 | 27.7 | 1.084 | 27.7 | 0 | 0 | 1.6926 | 43.25 | 1.6926 | 43.25 | 0 | 0 | 2025-11-21 19:06:21 | 1.6023 | 11643.5556 | 297.4955 | 0 | Close
3605 | 9 | 3 | CC Chg | 01:07:00 | 29:49:19 | 0.97805 | 1.6391 | 1.0921 | 27.9 | 1.0921 | 27.9 | 0 | 0 | 1.7059 | 43.59 | 1.7059 | 43.59 | 0 | 0 | 2025-11-21 19:06:51 | 1.6031 | 10187.7778 | 260.3 | 0 | Close
3606 | 9 | 3 | CC Chg | 01:07:30 | 29:49:49 | 0.97802 | 1.6399 | 1.1003 | 28.11 | 1.1003 | 28.11 | 0 | 0 | 1.7193 | 43.93 | 1.7193 | 43.93 | 0 | 0 | 2025-11-21 19:07:21 | 1.6039 | 10188 | 260.3057 | 0 | Close
3607 | 9 | 3 | CC Chg | 01:08:00 | 29:50:19 | 0.97802 | 1.6407 | 1.1084 | 28.32 | 1.1084 | 28.32 | 0 | 0 | 1.7327 | 44.27 | 1.7327 | 44.27 | 0 | 0 | 2025-11-21 19:07:51 | 1.6046 | 10188 | 260.3057 | 0 | Close
3608 | 9 | 3 | CC Chg | 01:08:30 | 29:50:49 | 0.97805 | 1.6413 | 1.1166 | 28.53 | 1.1166 | 28.53 | 0 | 0 | 1.746 | 44.61 | 1.746 | 44.61 | 0 | 0 | 2025-11-21 19:08:21 | 1.6053 | 13584 | 347.0742 | 0 | Close
3609 | 9 | 3 | CC Chg | 01:09:00 | 29:51:19 | 0.97805 | 1.6421 | 1.1247 | 28.74 | 1.1247 | 28.74 | 0 | 0 | 1.7594 | 44.95 | 1.7594 | 44.95 | 0 | 0 | 2025-11-21 19:08:51 | 1.6061 | 10188 | 260.3057 | 0 | Close
3610 | 9 | 3 | CC Chg | 01:09:30 | 29:51:49 | 0.97805 | 1.6429 | 1.1329 | 28.95 | 1.1329 | 28.95 | 0 | 0 | 1.7728 | 45.3 | 1.7728 | 45.3 | 0 | 0 | 2025-11-21 19:09:21 | 1.6068 | 10188 | 260.3057 | 0 | Close
3611 | 9 | 3 | CC Chg | 01:10:00 | 29:52:19 | 0.97805 | 1.6437 | 1.141 | 29.15 | 1.141 | 29.15 | 0 | 0 | 1.7862 | 45.64 | 1.7862 | 45.64 | 0 | 0 | 2025-11-21 19:09:51 | 1.6076 | 10187.8889 | 260.3028 | 0 | Close
3612 | 9 | 3 | CC Chg | 01:10:30 | 29:52:49 | 0.97805 | 1.6445 | 1.1492 | 29.36 | 1.1492 | 29.36 | 0 | 0 | 1.7996 | 45.98 | 1.7996 | 45.98 | 0 | 0 | 2025-11-21 19:10:21 | 1.6084 | 10188 | 260.3057 | 0 | Close
3613 | 9 | 3 | CC Chg | 01:11:00 | 29:53:19 | 0.97802 | 1.6452 | 1.1573 | 29.57 | 1.1573 | 29.57 | 0 | 0 | 1.813 | 46.32 | 1.813 | 46.32 | 0 | 0 | 2025-11-21 19:10:51 | 1.609 | 11643.4286 | 297.4922 | 0 | Close
3614 | 9 | 3 | CC Chg | 01:11:30 | 29:53:49 | 0.97805 | 1.646 | 1.1655 | 29.78 | 1.1655 | 29.78 | 0 | 0 | 1.8264 | 46.67 | 1.8264 | 46.67 | 0 | 0 | 2025-11-21 19:11:21 | 1.6099 | 10187.8889 | 260.3028 | 0 | Close
3615 | 9 | 3 | CC Chg | 01:12:00 | 29:54:19 | 0.97805 | 1.6468 | 1.1736 | 29.99 | 1.1736 | 29.99 | 0 | 0 | 1.8398 | 47.01 | 1.8398 | 47.01 | 0 | 0 | 2025-11-21 19:11:51 | 1.6106 | 10188 | 260.3057 | 0 | Close
3616 | 9 | 3 | CC Chg | 01:12:30 | 29:54:49 | 0.97802 | 1.6474 | 1.1818 | 30.2 | 1.1818 | 30.2 | 0 | 0 | 1.8533 | 47.35 | 1.8533 | 47.35 | 0 | 0 | 2025-11-21 19:12:21 | 1.6112 | 13583.8519 | 347.0705 | 0 | Close
3617 | 9 | 3 | CC Chg | 01:13:00 | 29:55:19 | 0.97805 | 1.6483 | 1.1899 | 30.4 | 1.1899 | 30.4 | 0 | 0 | 1.8667 | 47.69 | 1.8667 | 47.69 | 0 | 0 | 2025-11-21 19:12:51 | 1.6121 | 9056 | 231.3828 | 0 | Close
3618 | 9 | 3 | CC Chg | 01:13:30 | 29:55:49 | 0.97805 | 1.6491 | 1.1981 | 30.61 | 1.1981 | 30.61 | 0 | 0 | 1.8801 | 48.04 | 1.8801 | 48.04 | 0 | 0 | 2025-11-21 19:13:21 | 1.6129 | 10188 | 260.3057 | 0 | Close
3619 | 9 | 3 | CC Chg | 01:14:00 | 29:56:19 | 0.97802 | 1.6499 | 1.2062 | 30.82 | 1.2062 | 30.82 | 0 | 0 | 1.8936 | 48.38 | 1.8936 | 48.38 | 0 | 0 | 2025-11-21 19:13:51 | 1.6136 | 10187.8889 | 260.3028 | 0 | Close
3620 | 9 | 3 | CC Chg | 01:14:30 | 29:56:49 | 0.97805 | 1.6507 | 1.2144 | 31.03 | 1.2144 | 31.03 | 0 | 0 | 1.907 | 48.73 | 1.907 | 48.73 | 0 | 0 | 2025-11-21 19:14:21 | 1.6145 | 10188 | 260.3057 | 0 | Close
3621 | 9 | 3 | CC Chg | 01:15:00 | 29:57:19 | 0.97805 | 1.6515 | 1.2225 | 31.24 | 1.2225 | 31.24 | 0 | 0 | 1.9205 | 49.07 | 1.9205 | 49.07 | 0 | 0 | 2025-11-21 19:14:51 | 1.6153 | 10188 | 260.3057 | 0 | Close
3622 | 9 | 3 | CC Chg | 01:15:30 | 29:57:49 | 0.97805 | 1.6523 | 1.2307 | 31.44 | 1.2307 | 31.44 | 0 | 0 | 1.934 | 49.41 | 1.934 | 49.41 | 0 | 0 | 2025-11-21 19:15:21 | 1.616 | 10188.1111 | 260.3085 | 0 | Close
3623 | 9 | 3 | CC Chg | 01:16:00 | 29:58:19 | 0.97802 | 1.6529 | 1.2388 | 31.65 | 1.2388 | 31.65 | 0 | 0 | 1.9474 | 49.76 | 1.9474 | 49.76 | 0 | 0 | 2025-11-21 19:15:51 | 1.6166 | 13583.7037 | 347.0667 | 0 | Close
3624 | 9 | 3 | CC Chg | 01:16:30 | 29:58:49 | 0.97805 | 1.6537 | 1.247 | 31.86 | 1.247 | 31.86 | 0 | 0 | 1.9609 | 50.1 | 1.9609 | 50.1 | 0 | 0 | 2025-11-21 19:16:21 | 1.6174 | 10188 | 260.3057 | 0 | Close
3625 | 9 | 3 | CC Chg | 01:17:00 | 29:59:19 | 0.97805 | 1.6547 | 1.2551 | 32.07 | 1.2551 | 32.07 | 0 | 0 | 1.9744 | 50.45 | 1.9744 | 50.45 | 0 | 0 | 2025-11-21 19:16:51 | 1.6184 | 8150.4889 | 208.2468 | 0 | Close
3626 | 9 | 3 | CC Chg | 01:17:30 | 29:59:49 | 0.97805 | 1.6554 | 1.2633 | 32.28 | 1.2633 | 32.28 | 0 | 0 | 1.9879 | 50.79 | 1.9879 | 50.79 | 0 | 0 | 2025-11-21 19:17:21 | 1.6191 | 11643.4286 | 297.4922 | 0 | Close
3627 | 9 | 3 | CC Chg | 01:18:00 | 30:00:19 | 0.97808 | 1.6562 | 1.2714 | 32.49 | 1.2714 | 32.49 | 0 | 0 | 2.0014 | 51.14 | 2.0014 | 51.14 | 0 | 0 | 2025-11-21 19:17:51 | 1.6199 | 10187.7778 | 260.3 | 0 | Close
3628 | 9 | 3 | CC Chg | 01:18:30 | 30:00:49 | 0.97805 | 1.657 | 1.2796 | 32.69 | 1.2796 | 32.69 | 0 | 0 | 2.0149 | 51.48 | 2.0149 | 51.48 | 0 | 0 | 2025-11-21 19:18:21 | 1.6206 | 10188.2222 | 260.3114 | 0 | Close
3629 | 9 | 3 | CC Chg | 01:19:00 | 30:01:19 | 0.97805 | 1.6578 | 1.2877 | 32.9 | 1.2877 | 32.9 | 0 | 0 | 2.0284 | 51.83 | 2.0284 | 51.83 | 0 | 0 | 2025-11-21 19:18:51 | 1.6214 | 10188 | 260.3057 | 0 | Close
3630 | 9 | 3 | CC Chg | 01:19:30 | 30:01:49 | 0.97805 | 1.6586 | 1.2959 | 33.11 | 1.2959 | 33.11 | 0 | 0 | 2.0419 | 52.17 | 2.0419 | 52.17 | 0 | 0 | 2025-11-21 19:19:21 | 1.6222 | 10188.1111 | 260.3085 | 0 | Close
3631 | 9 | 3 | CC Chg | 01:20:00 | 30:02:19 | 0.97805 | 1.6594 | 1.304 | 33.32 | 1.304 | 33.32 | 0 | 0 | 2.0554 | 52.52 | 2.0554 | 52.52 | 0 | 0 | 2025-11-21 19:19:51 | 1.623 | 10187.7778 | 260.3 | 0 | Close
3632 | 9 | 3 | CC Chg | 01:20:30 | 30:02:49 | 0.97805 | 1.6602 | 1.3122 | 33.53 | 1.3122 | 33.53 | 0 | 0 | 2.0689 | 52.86 | 2.0689 | 52.86 | 0 | 0 | 2025-11-21 19:20:21 | 1.6238 | 10188.2222 | 260.3114 | 0 | Close
3633 | 9 | 3 | CC Chg | 01:21:00 | 30:03:19 | 0.97805 | 1.661 | 1.3203 | 33.74 | 1.3203 | 33.74 | 0 | 0 | 2.0825 | 53.21 | 2.0825 | 53.21 | 0 | 0 | 2025-11-21 19:20:51 | 1.6245 | 10188 | 260.3057 | 0 | Close
3634 | 9 | 3 | CC Chg | 01:21:30 | 30:03:49 | 0.97805 | 1.6618 | 1.3285 | 33.94 | 1.3285 | 33.94 | 0 | 0 | 2.096 | 53.55 | 2.096 | 53.55 | 0 | 0 | 2025-11-21 19:21:21 | 1.6253 | 10188 | 260.3057 | 0 | Close
3635 | 9 | 3 | CC Chg | 01:22:00 | 30:04:19 | 0.97805 | 1.6626 | 1.3366 | 34.15 | 1.3366 | 34.15 | 0 | 0 | 2.1096 | 53.9 | 2.1096 | 53.9 | 0 | 0 | 2025-11-21 19:21:51 | 1.6261 | 10188 | 260.3057 | 0 | Close
3636 | 9 | 3 | CC Chg | 01:22:30 | 30:04:49 | 0.97805 | 1.6634 | 1.3448 | 34.36 | 1.3448 | 34.36 | 0 | 0 | 2.1231 | 54.25 | 2.1231 | 54.25 | 0 | 0 | 2025-11-21 19:22:21 | 1.6269 | 10188.1111 | 260.3085 | 0 | Close
3637 | 9 | 3 | CC Chg | 01:23:00 | 30:05:19 | 0.97805 | 1.6642 | 1.353 | 34.57 | 1.353 | 34.57 | 0 | 0 | 2.1367 | 54.59 | 2.1367 | 54.59 | 0 | 0 | 2025-11-21 19:22:51 | 1.6277 | 10188 | 260.3057 | 0 | Close
3638 | 9 | 3 | CC Chg | 01:23:30 | 30:05:49 | 0.97805 | 1.665 | 1.3611 | 34.78 | 1.3611 | 34.78 | 0 | 0 | 2.1503 | 54.94 | 2.1503 | 54.94 | 0 | 0 | 2025-11-21 19:23:21 | 1.6284 | 10188 | 260.3057 | 0 | Close
3639 | 9 | 3 | CC Chg | 01:24:00 | 30:06:19 | 0.97805 | 1.6657 | 1.3693 | 34.98 | 1.3693 | 34.98 | 0 | 0 | 2.1638 | 55.29 | 2.1638 | 55.29 | 0 | 0 | 2025-11-21 19:23:51 | 1.6291 | 11643.3016 | 297.489 | 0 | Close
3640 | 9 | 3 | CC Chg | 01:24:30 | 30:06:49 | 0.97805 | 1.6667 | 1.3774 | 35.19 | 1.3774 | 35.19 | 0 | 0 | 2.1774 | 55.63 | 2.1774 | 55.63 | 0 | 0 | 2025-11-21 19:24:21 | 1.6301 | 8150.4 | 208.2445 | 0 | Close
3641 | 9 | 3 | CC Chg | 01:25:00 | 30:07:19 | 0.97802 | 1.6675 | 1.3856 | 35.4 | 1.3856 | 35.4 | 0 | 0 | 2.191 | 55.98 | 2.191 | 55.98 | 0 | 0 | 2025-11-21 19:24:51 | 1.6308 | 10188 | 260.3057 | 0 | Close
3642 | 9 | 3 | CC Chg | 01:25:30 | 30:07:49 | 0.97802 | 1.6681 | 1.3937 | 35.61 | 1.3937 | 35.61 | 0 | 0 | 2.2046 | 56.33 | 2.2046 | 56.33 | 0 | 0 | 2025-11-21 19:25:21 | 1.6314 | 13583.5556 | 347.0629 | 0 | Close
3643 | 9 | 3 | CC Chg | 01:26:00 | 30:08:19 | 0.97802 | 1.6689 | 1.4019 | 35.82 | 1.4019 | 35.82 | 0 | 0 | 2.2182 | 56.67 | 2.2182 | 56.67 | 0 | 0 | 2025-11-21 19:25:51 | 1.6322 | 10187.6667 | 260.2972 | 0 | Close
3644 | 9 | 3 | CC Chg | 01:26:30 | 30:08:49 | 0.97798 | 1.6697 | 1.41 | 36.03 | 1.41 | 36.03 | 0 | 0 | 2.2318 | 57.02 | 2.2318 | 57.02 | 0 | 0 | 2025-11-21 19:26:21 | 1.6329 | 10187.6667 | 260.2972 | 0 | Close
3645 | 9 | 3 | CC Chg | 01:27:00 | 30:09:19 | 0.97802 | 1.6705 | 1.4182 | 36.23 | 1.4182 | 36.23 | 0 | 0 | 2.2454 | 57.37 | 2.2454 | 57.37 | 0 | 0 | 2025-11-21 19:26:51 | 1.6338 | 10187.6667 | 260.2972 | 0 | Close
3646 | 9 | 3 | CC Chg | 01:27:30 | 30:09:49 | 0.97802 | 1.6715 | 1.4263 | 36.44 | 1.4263 | 36.44 | 0 | 0 | 2.259 | 57.72 | 2.259 | 57.72 | 0 | 0 | 2025-11-21 19:27:21 | 1.6348 | 8150.0444 | 208.2355 | 0 | Close
3647 | 9 | 3 | CC Chg | 01:28:00 | 30:10:19 | 0.97802 | 1.6721 | 1.4345 | 36.65 | 1.4345 | 36.65 | 0 | 0 | 2.2726 | 58.07 | 2.2726 | 58.07 | 0 | 0 | 2025-11-21 19:27:51 | 1.6354 | 13583.5556 | 347.0629 | 0 | Close
3648 | 9 | 3 | CC Chg | 01:28:30 | 30:10:49 | 0.97798 | 1.6729 | 1.4426 | 36.86 | 1.4426 | 36.86 | 0 | 0 | 2.2863 | 58.41 | 2.2863 | 58.41 | 0 | 0 | 2025-11-21 19:28:21 | 1.6361 | 10187.3333 | 260.2886 | 0 | Close
3649 | 9 | 3 | CC Chg | 01:29:00 | 30:11:19 | 0.97802 | 1.6739 | 1.4507 | 37.07 | 1.4507 | 37.07 | 0 | 0 | 2.2999 | 58.76 | 2.2999 | 58.76 | 0 | 0 | 2025-11-21 19:28:51 | 1.6371 | 8150.1333 | 208.2377 | 0 | Close
3650 | 9 | 3 | CC Chg | 01:29:30 | 30:11:49 | 0.97798 | 1.6746 | 1.4589 | 37.28 | 1.4589 | 37.28 | 0 | 0 | 2.3136 | 59.11 | 2.3136 | 59.11 | 0 | 0 | 2025-11-21 19:29:21 | 1.6377 | 11642.6667 | 297.4727 | 0 | Close
3651 | 9 | 3 | CC Chg | 01:30:00 | 30:12:19 | 0.97798 | 1.6755 | 1.467 | 37.48 | 1.467 | 37.48 | 0 | 0 | 2.3272 | 59.46 | 2.3272 | 59.46 | 0 | 0 | 2025-11-21 19:29:51 | 1.6386 | 9055.4074 | 231.3677 | 0 | Close
3652 | 9 | 3 | CC Chg | 01:30:30 | 30:12:49 | 0.97798 | 1.6763 | 1.4752 | 37.69 | 1.4752 | 37.69 | 0 | 0 | 2.3409 | 59.81 | 2.3409 | 59.81 | 0 | 0 | 2025-11-21 19:30:21 | 1.6394 | 10187.4444 | 260.2915 | 0 | Close
3653 | 9 | 3 | CC Chg | 01:31:00 | 30:13:19 | 0.97798 | 1.6771 | 1.4833 | 37.9 | 1.4833 | 37.9 | 0 | 0 | 2.3545 | 60.16 | 2.3545 | 60.16 | 0 | 0 | 2025-11-21 19:30:51 | 1.6402 | 10187.5556 | 260.2943 | 0 | Close
3654 | 9 | 3 | CC Chg | 01:31:30 | 30:13:49 | 0.97802 | 1.6781 | 1.4915 | 38.11 | 1.4915 | 38.11 | 0 | 0 | 2.3682 | 60.51 | 2.3682 | 60.51 | 0 | 0 | 2025-11-21 19:31:21 | 1.6412 | 8149.9556 | 208.2332 | 0 | Close
3655 | 9 | 3 | CC Chg | 01:32:00 | 30:14:19 | 0.97802 | 1.6789 | 1.4996 | 38.32 | 1.4996 | 38.32 | 0 | 0 | 2.3819 | 60.86 | 2.3819 | 60.86 | 0 | 0 | 2025-11-21 19:31:51 | 1.642 | 10187.7778 | 260.3 | 0 | Close
3656 | 9 | 3 | CC Chg | 01:32:30 | 30:14:49 | 0.97802 | 1.6799 | 1.5078 | 38.52 | 1.5078 | 38.52 | 0 | 0 | 2.3956 | 61.21 | 2.3956 | 61.21 | 0 | 0 | 2025-11-21 19:32:21 | 1.643 | 8150.0444 | 208.2355 | 0 | Close
3657 | 9 | 3 | CC Chg | 01:33:00 | 30:15:19 | 0.97802 | 1.6807 | 1.5159 | 38.73 | 1.5159 | 38.73 | 0 | 0 | 2.4093 | 61.56 | 2.4093 | 61.56 | 0 | 0 | 2025-11-21 19:32:51 | 1.6438 | 10187.5556 | 260.2943 | 0 | Close
3658 | 9 | 3 | CC Chg | 01:33:30 | 30:15:49 | 0.97802 | 1.6815 | 1.5241 | 38.94 | 1.5241 | 38.94 | 0 | 0 | 2.423 | 61.91 | 2.423 | 61.91 | 0 | 0 | 2025-11-21 19:33:21 | 1.6445 | 10187.5556 | 260.2943 | 0 | Close
3659 | 9 | 3 | CC Chg | 01:34:00 | 30:16:19 | 0.97802 | 1.6823 | 1.5322 | 39.15 | 1.5322 | 39.15 | 0 | 0 | 2.4367 | 62.26 | 2.4367 | 62.26 | 0 | 0 | 2025-11-21 19:33:51 | 1.6453 | 10187.7778 | 260.3 | 0 | Close
3660 | 9 | 3 | CC Chg | 01:34:30 | 30:16:49 | 0.97802 | 1.6831 | 1.5404 | 39.36 | 1.5404 | 39.36 | 0 | 0 | 2.4504 | 62.61 | 2.4504 | 62.61 | 0 | 0 | 2025-11-21 19:34:21 | 1.6461 | 10187.7778 | 260.3 | 0 | Close
3661 | 9 | 3 | CC Chg | 01:35:00 | 30:17:19 | 0.97802 | 1.6841 | 1.5486 | 39.57 | 1.5486 | 39.57 | 0 | 0 | 2.4641 | 62.96 | 2.4641 | 62.96 | 0 | 0 | 2025-11-21 19:34:51 | 1.6471 | 8150.0444 | 208.2355 | 0 | Close
3662 | 9 | 3 | CC Chg | 01:35:30 | 30:17:49 | 0.97802 | 1.6849 | 1.5567 | 39.77 | 1.5567 | 39.77 | 0 | 0 | 2.4778 | 63.31 | 2.4778 | 63.31 | 0 | 0 | 2025-11-21 19:35:21 | 1.6479 | 10187.7778 | 260.3 | 0 | Close
3663 | 9 | 3 | CC Chg | 01:36:00 | 30:18:19 | 0.97805 | 1.6859 | 1.5649 | 39.98 | 1.5649 | 39.98 | 0 | 0 | 2.4916 | 63.66 | 2.4916 | 63.66 | 0 | 0 | 2025-11-21 19:35:51 | 1.6489 | 8150.0444 | 208.2355 | 0 | Close
3664 | 9 | 3 | CC Chg | 01:36:30 | 30:18:49 | 0.97802 | 1.6867 | 1.573 | 40.19 | 1.573 | 40.19 | 0 | 0 | 2.5053 | 64.01 | 2.5053 | 64.01 | 0 | 0 | 2025-11-21 19:36:21 | 1.6496 | 10187.7778 | 260.3 | 0 | Close
3665 | 9 | 3 | CC Chg | 01:37:00 | 30:19:19 | 0.97802 | 1.6875 | 1.5812 | 40.4 | 1.5812 | 40.4 | 0 | 0 | 2.5191 | 64.36 | 2.5191 | 64.36 | 0 | 0 | 2025-11-21 19:36:51 | 1.6504 | 10187.7778 | 260.3 | 0 | Close
3666 | 9 | 3 | CC Chg | 01:37:30 | 30:19:49 | 0.97802 | 1.6884 | 1.5893 | 40.61 | 1.5893 | 40.61 | 0 | 0 | 2.5328 | 64.71 | 2.5328 | 64.71 | 0 | 0 | 2025-11-21 19:37:21 | 1.6513 | 9055.8025 | 231.3778 | 0 | Close
3667 | 9 | 3 | CC Chg | 01:38:00 | 30:20:19 | 0.97802 | 1.6892 | 1.5975 | 40.82 | 1.5975 | 40.82 | 0 | 0 | 2.5466 | 65.07 | 2.5466 | 65.07 | 0 | 0 | 2025-11-21 19:37:51 | 1.6521 | 10187.7778 | 260.3 | 0 | Close
3668 | 9 | 3 | CC Chg | 01:38:30 | 30:20:49 | 0.97802 | 1.6901 | 1.6056 | 41.02 | 1.6056 | 41.02 | 0 | 0 | 2.5604 | 65.42 | 2.5604 | 65.42 | 0 | 0 | 2025-11-21 19:38:21 | 1.6529 | 9055.6049 | 231.3727 | 0 | Close
3669 | 9 | 3 | CC Chg | 01:39:00 | 30:21:19 | 0.97802 | 1.691 | 1.6138 | 41.23 | 1.6138 | 41.23 | 0 | 0 | 2.5741 | 65.77 | 2.5741 | 65.77 | 0 | 0 | 2025-11-21 19:38:51 | 1.6538 | 9056 | 231.3828 | 0 | Close
3670 | 9 | 3 | CC Chg | 01:39:30 | 30:21:49 | 0.97802 | 1.6918 | 1.6219 | 41.44 | 1.6219 | 41.44 | 0 | 0 | 2.5879 | 66.12 | 2.5879 | 66.12 | 0 | 0 | 2025-11-21 19:39:21 | 1.6546 | 10187.7778 | 260.3 | 0 | Close
3671 | 9 | 3 | CC Chg | 01:40:00 | 30:22:19 | 0.97802 | 1.6926 | 1.6301 | 41.65 | 1.6301 | 41.65 | 0 | 0 | 2.6017 | 66.47 | 2.6017 | 66.47 | 0 | 0 | 2025-11-21 19:39:51 | 1.6554 | 10187.5556 | 260.2943 | 0 | Close
3672 | 9 | 3 | CC Chg | 01:40:30 | 30:22:49 | 0.97802 | 1.6934 | 1.6382 | 41.86 | 1.6382 | 41.86 | 0 | 0 | 2.6155 | 66.83 | 2.6155 | 66.83 | 0 | 0 | 2025-11-21 19:40:21 | 1.6562 | 10187.7778 | 260.3 | 0 | Close
3673 | 9 | 3 | CC Chg | 01:41:00 | 30:23:19 | 0.97805 | 1.6943 | 1.6464 | 42.06 | 1.6464 | 42.06 | 0 | 0 | 2.6293 | 67.18 | 2.6293 | 67.18 | 0 | 0 | 2025-11-21 19:40:51 | 1.6571 | 9055.8025 | 231.3778 | 0 | Close
3674 | 9 | 3 | CC Chg | 01:41:30 | 30:23:49 | 0.97802 | 1.6951 | 1.6545 | 42.27 | 1.6545 | 42.27 | 0 | 0 | 2.6431 | 67.53 | 2.6431 | 67.53 | 0 | 0 | 2025-11-21 19:41:21 | 1.6578 | 10187.7778 | 260.3 | 0 | Close
3675 | 9 | 3 | CC Chg | 01:42:00 | 30:24:19 | 0.97802 | 1.696 | 1.6627 | 42.48 | 1.6627 | 42.48 | 0 | 0 | 2.657 | 67.89 | 2.657 | 67.89 | 0 | 0 | 2025-11-21 19:41:51 | 1.6587 | 9056 | 231.3828 | 0 | Close
3676 | 9 | 3 | CC Chg | 01:42:30 | 30:24:49 | 0.97802 | 1.6968 | 1.6708 | 42.69 | 1.6708 | 42.69 | 0 | 0 | 2.6708 | 68.24 | 2.6708 | 68.24 | 0 | 0 | 2025-11-21 19:42:21 | 1.6595 | 10187.7778 | 260.3 | 0 | Close
3677 | 9 | 3 | CC Chg | 01:43:00 | 30:25:19 | 0.97802 | 1.6978 | 1.679 | 42.9 | 1.679 | 42.9 | 0 | 0 | 2.6846 | 68.59 | 2.6846 | 68.59 | 0 | 0 | 2025-11-21 19:42:51 | 1.6605 | 8150.2222 | 208.24 | 0 | Close
3678 | 9 | 3 | CC Chg | 01:43:30 | 30:25:49 | 0.97805 | 1.6984 | 1.6871 | 43.11 | 1.6871 | 43.11 | 0 | 0 | 2.6984 | 68.95 | 2.6984 | 68.95 | 0 | 0 | 2025-11-21 19:43:21 | 1.6611 | 13584 | 347.0742 | 0 | Close
3679 | 9 | 3 | CC Chg | 01:44:00 | 30:26:19 | 0.97802 | 1.6994 | 1.6953 | 43.31 | 1.6953 | 43.31 | 0 | 0 | 2.7123 | 69.3 | 2.7123 | 69.3 | 0 | 0 | 2025-11-21 19:43:51 | 1.6621 | 8150.0444 | 208.2355 | 0 | Close
3680 | 9 | 3 | CC Chg | 01:44:30 | 30:26:49 | 0.97805 | 1.7002 | 1.7034 | 43.52 | 1.7034 | 43.52 | 0 | 0 | 2.7262 | 69.65 | 2.7262 | 69.65 | 0 | 0 | 2025-11-21 19:44:21 | 1.6629 | 10188.2222 | 260.3114 | 0 | Close
3681 | 9 | 3 | CC Chg | 01:45:00 | 30:27:19 | 0.97802 | 1.701 | 1.7116 | 43.73 | 1.7116 | 43.73 | 0 | 0 | 2.74 | 70.01 | 2.74 | 70.01 | 0 | 0 | 2025-11-21 19:44:51 | 1.6636 | 10187.7778 | 260.3 | 0 | Close
3682 | 9 | 3 | CC Chg | 01:45:30 | 30:27:49 | 0.97802 | 1.7018 | 1.7197 | 43.94 | 1.7197 | 43.94 | 0 | 0 | 2.7539 | 70.36 | 2.7539 | 70.36 | 0 | 0 | 2025-11-21 19:45:21 | 1.6644 | 10187.5556 | 260.2943 | 0 | Close
3683 | 9 | 3 | CC Chg | 01:46:00 | 30:28:19 | 0.97802 | 1.7028 | 1.7279 | 44.15 | 1.7279 | 44.15 | 0 | 0 | 2.7678 | 70.72 | 2.7678 | 70.72 | 0 | 0 | 2025-11-21 19:45:51 | 1.6654 | 8150.4 | 208.2445 | 0 | Close
3684 | 9 | 3 | CC Chg | 01:46:30 | 30:28:49 | 0.97802 | 1.7036 | 1.736 | 44.36 | 1.736 | 44.36 | 0 | 0 | 2.7816 | 71.07 | 2.7816 | 71.07 | 0 | 0 | 2025-11-21 19:46:21 | 1.6662 | 10187.7778 | 260.3 | 0 | Close
3685 | 9 | 3 | CC Chg | 01:47:00 | 30:29:19 | 0.97805 | 1.7044 | 1.7442 | 44.56 | 1.7442 | 44.56 | 0 | 0 | 2.7955 | 71.43 | 2.7955 | 71.43 | 0 | 0 | 2025-11-21 19:46:51 | 1.667 | 10187.7778 | 260.3 | 0 | Close
3686 | 9 | 3 | CC Chg | 01:47:30 | 30:29:49 | 0.97805 | 1.7052 | 1.7523 | 44.77 | 1.7523 | 44.77 | 0 | 0 | 2.8094 | 71.78 | 2.8094 | 71.78 | 0 | 0 | 2025-11-21 19:47:21 | 1.6678 | 10188 | 260.3057 | 0 | Close
3687 | 9 | 3 | CC Chg | 01:48:00 | 30:30:19 | 0.97802 | 1.706 | 1.7605 | 44.98 | 1.7605 | 44.98 | 0 | 0 | 2.8233 | 72.14 | 2.8233 | 72.14 | 0 | 0 | 2025-11-21 19:47:51 | 1.6685 | 10188 | 260.3057 | 0 | Close
3688 | 9 | 3 | CC Chg | 01:48:30 | 30:30:49 | 0.97802 | 1.707 | 1.7686 | 45.19 | 1.7686 | 45.19 | 0 | 0 | 2.8372 | 72.49 | 2.8372 | 72.49 | 0 | 0 | 2025-11-21 19:48:21 | 1.6695 | 8150.2222 | 208.24 | 0 | Close
3689 | 9 | 3 | CC Chg | 01:49:00 | 30:31:19 | 0.97805 | 1.7076 | 1.7768 | 45.4 | 1.7768 | 45.4 | 0 | 0 | 2.8511 | 72.85 | 2.8511 | 72.85 | 0 | 0 | 2025-11-21 19:48:51 | 1.6701 | 13583.7037 | 347.0667 | 0 | Close
3690 | 9 | 3 | CC Chg | 01:49:30 | 30:31:49 | 0.97802 | 1.7085 | 1.7849 | 45.6 | 1.7849 | 45.6 | 0 | 0 | 2.8651 | 73.2 | 2.8651 | 73.2 | 0 | 0 | 2025-11-21 19:49:21 | 1.6709 | 9055.8025 | 231.3778 | 0 | Close
3691 | 9 | 3 | CC Chg | 01:50:00 | 30:32:19 | 0.97802 | 1.7093 | 1.7931 | 45.81 | 1.7931 | 45.81 | 0 | 0 | 2.879 | 73.56 | 2.879 | 73.56 | 0 | 0 | 2025-11-21 19:49:51 | 1.6717 | 10188 | 260.3057 | 0 | Close
3692 | 9 | 3 | CC Chg | 01:50:30 | 30:32:49 | 0.97802 | 1.7102 | 1.8012 | 46.02 | 1.8012 | 46.02 | 0 | 0 | 2.8929 | 73.91 | 2.8929 | 73.91 | 0 | 0 | 2025-11-21 19:50:21 | 1.6726 | 9055.8025 | 231.3778 | 0 | Close
3693 | 9 | 3 | CC Chg | 01:51:00 | 30:33:19 | 0.97802 | 1.711 | 1.8094 | 46.23 | 1.8094 | 46.23 | 0 | 0 | 2.9069 | 74.27 | 2.9069 | 74.27 | 0 | 0 | 2025-11-21 19:50:51 | 1.6734 | 10188 | 260.3057 | 0 | Close
3694 | 9 | 3 | CC Chg | 01:51:30 | 30:33:49 | 0.97805 | 1.7117 | 1.8175 | 46.44 | 1.8175 | 46.44 | 0 | 0 | 2.9208 | 74.63 | 2.9208 | 74.63 | 0 | 0 | 2025-11-21 19:51:21 | 1.6741 | 11643.1746 | 297.4857 | 0 | Close
3695 | 9 | 3 | CC Chg | 01:52:00 | 30:34:19 | 0.97805 | 1.7126 | 1.8257 | 46.65 | 1.8257 | 46.65 | 0 | 0 | 2.9348 | 74.98 | 2.9348 | 74.98 | 0 | 0 | 2025-11-21 19:51:51 | 1.675 | 9056 | 231.3828 | 0 | Close
3696 | 9 | 3 | CC Chg | 01:52:30 | 30:34:49 | 0.97805 | 1.7135 | 1.8338 | 46.85 | 1.8338 | 46.85 | 0 | 0 | 2.9487 | 75.34 | 2.9487 | 75.34 | 0 | 0 | 2025-11-21 19:52:21 | 1.6759 | 9055.8025 | 231.3778 | 0 | Close
3697 | 9 | 3 | CC Chg | 01:53:00 | 30:35:19 | 0.97802 | 1.7141 | 1.842 | 47.06 | 1.842 | 47.06 | 0 | 0 | 2.9627 | 75.7 | 2.9627 | 75.7 | 0 | 0 | 2025-11-21 19:52:51 | 1.6764 | 13584 | 347.0742 | 0 | Close
3698 | 9 | 3 | CC Chg | 01:53:30 | 30:35:49 | 0.97802 | 1.7151 | 1.8501 | 47.27 | 1.8501 | 47.27 | 0 | 0 | 2.9767 | 76.05 | 2.9767 | 76.05 | 0 | 0 | 2025-11-21 19:53:21 | 1.6774 | 8150.0444 | 208.2355 | 0 | Close
3699 | 9 | 3 | CC Chg | 01:54:00 | 30:36:19 | 0.97805 | 1.7157 | 1.8583 | 47.48 | 1.8583 | 47.48 | 0 | 0 | 2.9907 | 76.41 | 2.9907 | 76.41 | 0 | 0 | 2025-11-21 19:53:51 | 1.678 | 13584 | 347.0742 | 0 | Close
3700 | 9 | 3 | CC Chg | 01:54:30 | 30:36:49 | 0.97802 | 1.7165 | 1.8664 | 47.69 | 1.8664 | 47.69 | 0 | 0 | 3.0046 | 76.77 | 3.0046 | 76.77 | 0 | 0 | 2025-11-21 19:54:21 | 1.6788 | 10188 | 260.3057 | 0 | Close
3701 | 9 | 3 | CC Chg | 01:55:00 | 30:37:19 | 0.97805 | 1.7173 | 1.8746 | 47.9 | 1.8746 | 47.9 | 0 | 0 | 3.0186 | 77.13 | 3.0186 | 77.13 | 0 | 0 | 2025-11-21 19:54:51 | 1.6796 | 10188 | 260.3057 | 0 | Close
3702 | 9 | 3 | CC Chg | 01:55:30 | 30:37:49 | 0.97802 | 1.7181 | 1.8827 | 48.1 | 1.8827 | 48.1 | 0 | 0 | 3.0326 | 77.48 | 3.0326 | 77.48 | 0 | 0 | 2025-11-21 19:55:21 | 1.6803 | 10188 | 260.3057 | 0 | Close
3703 | 9 | 3 | CC Chg | 01:56:00 | 30:38:19 | 0.97805 | 1.7189 | 1.8909 | 48.31 | 1.8909 | 48.31 | 0 | 0 | 3.0467 | 77.84 | 3.0467 | 77.84 | 0 | 0 | 2025-11-21 19:55:51 | 1.6812 | 10187.7778 | 260.3 | 0 | Close
3704 | 9 | 3 | CC Chg | 01:56:30 | 30:38:49 | 0.97802 | 1.7197 | 1.899 | 48.52 | 1.899 | 48.52 | 0 | 0 | 3.0607 | 78.2 | 3.0607 | 78.2 | 0 | 0 | 2025-11-21 19:56:21 | 1.6819 | 10187.7778 | 260.3 | 0 | Close
3705 | 9 | 3 | CC Chg | 01:57:00 | 30:39:19 | 0.97802 | 1.7206 | 1.9072 | 48.73 | 1.9072 | 48.73 | 0 | 0 | 3.0747 | 78.56 | 3.0747 | 78.56 | 0 | 0 | 2025-11-21 19:56:51 | 1.6828 | 9056 | 231.3828 | 0 | Close
3706 | 9 | 3 | CC Chg | 01:57:30 | 30:39:49 | 0.97802 | 1.7212 | 1.9153 | 48.94 | 1.9153 | 48.94 | 0 | 0 | 3.0887 | 78.92 | 3.0887 | 78.92 | 0 | 0 | 2025-11-21 19:57:21 | 1.6834 | 13583.4074 | 347.0591 | 0 | Close
3707 | 9 | 3 | CC Chg | 01:58:00 | 30:40:19 | 0.97802 | 1.722 | 1.9235 | 49.14 | 1.9235 | 49.14 | 0 | 0 | 3.1027 | 79.28 | 3.1027 | 79.28 | 0 | 0 | 2025-11-21 19:57:51 | 1.6842 | 10188 | 260.3057 | 0 | Close
3708 | 9 | 3 | CC Chg | 01:58:30 | 30:40:49 | 0.97805 | 1.7228 | 1.9316 | 49.35 | 1.9316 | 49.35 | 0 | 0 | 3.1168 | 79.63 | 3.1168 | 79.63 | 0 | 0 | 2025-11-21 19:58:21 | 1.685 | 10188 | 260.3057 | 0 | Close
3709 | 9 | 3 | CC Chg | 01:59:00 | 30:41:19 | 0.97805 | 1.7235 | 1.9398 | 49.56 | 1.9398 | 49.56 | 0 | 0 | 3.1308 | 79.99 | 3.1308 | 79.99 | 0 | 0 | 2025-11-21 19:58:51 | 1.6857 | 11643.4286 | 297.4922 | 0 | Close
3710 | 9 | 3 | CC Chg | 01:59:30 | 30:41:49 | 0.97805 | 1.7244 | 1.9479 | 49.77 | 1.9479 | 49.77 | 0 | 0 | 3.1449 | 80.35 | 3.1449 | 80.35 | 0 | 0 | 2025-11-21 19:59:21 | 1.6865 | 9055.8025 | 231.3778 | 0 | Close
3711 | 9 | 3 | CC Chg | 02:00:00 | 30:42:19 | 0.97802 | 1.7251 | 1.9561 | 49.98 | 1.9561 | 49.98 | 0 | 0 | 3.1589 | 80.71 | 3.1589 | 80.71 | 0 | 0 | 2025-11-21 19:59:51 | 1.6872 | 11643.4286 | 297.4922 | 0 | Close
3712 | 9 | 3 | CC Chg | 02:00:30 | 30:42:49 | 0.97805 | 1.7259 | 1.9642 | 50.19 | 1.9642 | 50.19 | 0 | 0 | 3.173 | 81.07 | 3.173 | 81.07 | 0 | 0 | 2025-11-21 20:00:21 | 1.688 | 10187.7778 | 260.3 | 0 | Close
3713 | 9 | 3 | CC Chg | 02:01:00 | 30:43:19 | 0.97805 | 1.7267 | 1.9724 | 50.39 | 1.9724 | 50.39 | 0 | 0 | 3.1871 | 81.43 | 3.1871 | 81.43 | 0 | 0 | 2025-11-21 20:00:51 | 1.6888 | 10188.2222 | 260.3114 | 0 | Close
3714 | 9 | 3 | CC Chg | 02:01:30 | 30:43:49 | 0.97805 | 1.7275 | 1.9805 | 50.6 | 1.9805 | 50.6 | 0 | 0 | 3.2011 | 81.79 | 3.2011 | 81.79 | 0 | 0 | 2025-11-21 20:01:21 | 1.6896 | 10187.7778 | 260.3 | 0 | Close
3715 | 9 | 3 | CC Chg | 02:02:00 | 30:44:19 | 0.97802 | 1.7281 | 1.9887 | 50.81 | 1.9887 | 50.81 | 0 | 0 | 3.2152 | 82.15 | 3.2152 | 82.15 | 0 | 0 | 2025-11-21 20:01:51 | 1.6901 | 13584 | 347.0742 | 0 | Close
3716 | 9 | 3 | CC Chg | 02:02:30 | 30:44:49 | 0.97805 | 1.7289 | 1.9968 | 51.02 | 1.9968 | 51.02 | 0 | 0 | 3.2293 | 82.51 | 3.2293 | 82.51 | 0 | 0 | 2025-11-21 20:02:21 | 1.6909 | 10187.7778 | 260.3 | 0 | Close
3717 | 9 | 3 | CC Chg | 02:03:00 | 30:45:19 | 0.97805 | 1.7296 | 2.005 | 51.23 | 2.005 | 51.23 | 0 | 0 | 3.2434 | 82.87 | 3.2434 | 82.87 | 0 | 0 | 2025-11-21 20:02:51 | 1.6916 | 11643.1746 | 297.4857 | 0 | Close
3718 | 9 | 3 | CC Chg | 02:03:30 | 30:45:49 | 0.97805 | 1.7304 | 2.0131 | 51.44 | 2.0131 | 51.44 | 0 | 0 | 3.2575 | 83.23 | 3.2575 | 83.23 | 0 | 0 | 2025-11-21 20:03:21 | 1.6924 | 10188 | 260.3057 | 0 | Close
3719 | 9 | 3 | CC Chg | 02:04:00 | 30:46:19 | 0.97805 | 1.7312 | 2.0213 | 51.64 | 2.0213 | 51.64 | 0 | 0 | 3.2716 | 83.59 | 3.2716 | 83.59 | 0 | 0 | 2025-11-21 20:03:51 | 1.6932 | 10188 | 260.3057 | 0 | Close
3720 | 9 | 3 | CC Chg | 02:04:30 | 30:46:49 | 0.97802 | 1.732 | 2.0294 | 51.85 | 2.0294 | 51.85 | 0 | 0 | 3.2857 | 83.95 | 3.2857 | 83.95 | 0 | 0 | 2025-11-21 20:04:21 | 1.6939 | 10187.7778 | 260.3 | 0 | Close
3721 | 9 | 3 | CC Chg | 02:05:00 | 30:47:19 | 0.97805 | 1.7327 | 2.0376 | 52.06 | 2.0376 | 52.06 | 0 | 0 | 3.2998 | 84.31 | 3.2998 | 84.31 | 0 | 0 | 2025-11-21 20:04:51 | 1.6947 | 11643.6825 | 297.4987 | 0 | Close
3722 | 9 | 3 | CC Chg | 02:05:30 | 30:47:49 | 0.97802 | 1.7335 | 2.0457 | 52.27 | 2.0457 | 52.27 | 0 | 0 | 3.314 | 84.67 | 3.314 | 84.67 | 0 | 0 | 2025-11-21 20:05:21 | 1.6954 | 10187.7778 | 260.3 | 0 | Close
3723 | 9 | 3 | CC Chg | 02:06:00 | 30:48:19 | 0.97805 | 1.7343 | 2.0539 | 52.48 | 2.0539 | 52.48 | 0 | 0 | 3.3281 | 85.03 | 3.3281 | 85.03 | 0 | 0 | 2025-11-21 20:05:51 | 1.6962 | 10188.2222 | 260.3114 | 0 | Close
3724 | 9 | 3 | CC Chg | 02:06:30 | 30:48:49 | 0.97802 | 1.7349 | 2.062 | 52.69 | 2.062 | 52.69 | 0 | 0 | 3.3422 | 85.39 | 3.3422 | 85.39 | 0 | 0 | 2025-11-21 20:06:21 | 1.6968 | 13584 | 347.0742 | 0 | Close
3725 | 9 | 3 | CC Chg | 02:07:00 | 30:49:19 | 0.97805 | 1.7357 | 2.0702 | 52.89 | 2.0702 | 52.89 | 0 | 0 | 3.3564 | 85.76 | 3.3564 | 85.76 | 0 | 0 | 2025-11-21 20:06:51 | 1.6976 | 10187.7778 | 260.3 | 0 | Close
3726 | 9 | 3 | CC Chg | 02:07:30 | 30:49:49 | 0.97802 | 1.7365 | 2.0783 | 53.1 | 2.0783 | 53.1 | 0 | 0 | 3.3705 | 86.12 | 3.3705 | 86.12 | 0 | 0 | 2025-11-21 20:07:21 | 1.6983 | 10187.7778 | 260.3 | 0 | Close
3727 | 9 | 3 | CC Chg | 02:08:00 | 30:50:19 | 0.97805 | 1.7372 | 2.0865 | 53.31 | 2.0865 | 53.31 | 0 | 0 | 3.3847 | 86.48 | 3.3847 | 86.48 | 0 | 0 | 2025-11-21 20:07:51 | 1.6991 | 11643.4286 | 297.4922 | 0 | Close
3728 | 9 | 3 | CC Chg | 02:08:30 | 30:50:49 | 0.97805 | 1.738 | 2.0946 | 53.52 | 2.0946 | 53.52 | 0 | 0 | 3.3988 | 86.84 | 3.3988 | 86.84 | 0 | 0 | 2025-11-21 20:08:21 | 1.6999 | 10188 | 260.3057 | 0 | Close
3729 | 9 | 3 | CC Chg | 02:09:00 | 30:51:19 | 0.97802 | 1.7386 | 2.1028 | 53.73 | 2.1028 | 53.73 | 0 | 0 | 3.413 | 87.2 | 3.413 | 87.2 | 0 | 0 | 2025-11-21 20:08:51 | 1.7004 | 13584 | 347.0742 | 0 | Close
3730 | 9 | 3 | CC Chg | 02:09:30 | 30:51:49 | 0.97805 | 1.7394 | 2.1109 | 53.93 | 2.1109 | 53.93 | 0 | 0 | 3.4272 | 87.57 | 3.4272 | 87.57 | 0 | 0 | 2025-11-21 20:09:21 | 1.7012 | 10187.7778 | 260.3 | 0 | Close
3731 | 9 | 3 | CC Chg | 02:10:00 | 30:52:19 | 0.97805 | 1.7402 | 2.1191 | 54.14 | 2.1191 | 54.14 | 0 | 0 | 3.4414 | 87.93 | 3.4414 | 87.93 | 0 | 0 | 2025-11-21 20:09:51 | 1.702 | 10188 | 260.3057 | 0 | Close
3732 | 9 | 3 | CC Chg | 02:10:30 | 30:52:49 | 0.97805 | 1.7411 | 2.1272 | 54.35 | 2.1272 | 54.35 | 0 | 0 | 3.4556 | 88.29 | 3.4556 | 88.29 | 0 | 0 | 2025-11-21 20:10:21 | 1.7029 | 9056 | 231.3828 | 0 | Close
3733 | 9 | 3 | CC Chg | 02:11:00 | 30:53:19 | 0.97805 | 1.7419 | 2.1354 | 54.56 | 2.1354 | 54.56 | 0 | 0 | 3.4697 | 88.65 | 3.4697 | 88.65 | 0 | 0 | 2025-11-21 20:10:51 | 1.7037 | 10188 | 260.3057 | 0 | Close
3734 | 9 | 3 | CC Chg | 02:11:30 | 30:53:49 | 0.97805 | 1.7427 | 2.1435 | 54.77 | 2.1435 | 54.77 | 0 | 0 | 3.484 | 89.02 | 3.484 | 89.02 | 0 | 0 | 2025-11-21 20:11:21 | 1.7045 | 10188 | 260.3057 | 0 | Close
3735 | 9 | 3 | CC Chg | 02:12:00 | 30:54:19 | 0.97805 | 1.7433 | 2.1517 | 54.98 | 2.1517 | 54.98 | 0 | 0 | 3.4981 | 89.38 | 3.4981 | 89.38 | 0 | 0 | 2025-11-21 20:11:51 | 1.705 | 13584 | 347.0742 | 0 | Close
3736 | 9 | 3 | CC Chg | 02:12:30 | 30:54:49 | 0.97802 | 1.7441 | 2.1598 | 55.18 | 2.1598 | 55.18 | 0 | 0 | 3.5124 | 89.74 | 3.5124 | 89.74 | 0 | 0 | 2025-11-21 20:12:21 | 1.7058 | 10187.7778 | 260.3 | 0 | Close
3737 | 9 | 3 | CC Chg | 02:13:00 | 30:55:19 | 0.97805 | 1.7449 | 2.168 | 55.39 | 2.168 | 55.39 | 0 | 0 | 3.5266 | 90.1 | 3.5266 | 90.1 | 0 | 0 | 2025-11-21 20:12:51 | 1.7066 | 10188 | 260.3057 | 0 | Close
3738 | 9 | 3 | CC Chg | 02:13:30 | 30:55:49 | 0.97805 | 1.7457 | 2.1761 | 55.6 | 2.1761 | 55.6 | 0 | 0 | 3.5408 | 90.47 | 3.5408 | 90.47 | 0 | 0 | 2025-11-21 20:13:21 | 1.7074 | 10188.2222 | 260.3114 | 0 | Close
3739 | 9 | 3 | CC Chg | 02:14:00 | 30:56:19 | 0.97805 | 1.7465 | 2.1843 | 55.81 | 2.1843 | 55.81 | 0 | 0 | 3.555 | 90.83 | 3.555 | 90.83 | 0 | 0 | 2025-11-21 20:13:51 | 1.7082 | 10188 | 260.3057 | 0 | Close
3740 | 9 | 3 | CC Chg | 02:14:30 | 30:56:49 | 0.97802 | 1.7472 | 2.1924 | 56.02 | 2.1924 | 56.02 | 0 | 0 | 3.5693 | 91.2 | 3.5693 | 91.2 | 0 | 0 | 2025-11-21 20:14:21 | 1.7088 | 11643.1746 | 297.4857 | 0 | Close
3741 | 9 | 3 | CC Chg | 02:15:00 | 30:57:19 | 0.97805 | 1.748 | 2.2006 | 56.23 | 2.2006 | 56.23 | 0 | 0 | 3.5835 | 91.56 | 3.5835 | 91.56 | 0 | 0 | 2025-11-21 20:14:51 | 1.7096 | 10188 | 260.3057 | 0 | Close
3742 | 9 | 3 | CC Chg | 02:15:30 | 30:57:49 | 0.97805 | 1.7488 | 2.2087 | 56.43 | 2.2087 | 56.43 | 0 | 0 | 3.5978 | 91.92 | 3.5978 | 91.92 | 0 | 0 | 2025-11-21 20:15:21 | 1.7104 | 10188 | 260.3057 | 0 | Close
3743 | 9 | 3 | CC Chg | 02:16:00 | 30:58:19 | 0.97805 | 1.7498 | 2.2169 | 56.64 | 2.2169 | 56.64 | 0 | 0 | 3.612 | 92.29 | 3.612 | 92.29 | 0 | 0 | 2025-11-21 20:15:51 | 1.7114 | 8150.5778 | 208.2491 | 0 | Close
3744 | 9 | 3 | CC Chg | 02:16:30 | 30:58:49 | 0.97805 | 1.7504 | 2.225 | 56.85 | 2.225 | 56.85 | 0 | 0 | 3.6263 | 92.65 | 3.6263 | 92.65 | 0 | 0 | 2025-11-21 20:16:21 | 1.712 | 13584 | 347.0742 | 0 | Close
3745 | 9 | 3 | CC Chg | 02:17:00 | 30:59:19 | 0.97805 | 1.7514 | 2.2332 | 57.06 | 2.2332 | 57.06 | 0 | 0 | 3.6406 | 93.02 | 3.6406 | 93.02 | 0 | 0 | 2025-11-21 20:16:51 | 1.713 | 8150.2222 | 208.24 | 0 | Close
3746 | 9 | 3 | CC Chg | 02:17:30 | 30:59:49 | 0.97805 | 1.7522 | 2.2413 | 57.27 | 2.2413 | 57.27 | 0 | 0 | 3.6548 | 93.38 | 3.6548 | 93.38 | 0 | 0 | 2025-11-21 20:17:21 | 1.7137 | 10187.7778 | 260.3 | 0 | Close
3747 | 9 | 3 | CC Chg | 02:18:00 | 31:00:19 | 0.97805 | 1.753 | 2.2495 | 57.47 | 2.2495 | 57.47 | 0 | 0 | 3.6691 | 93.75 | 3.6691 | 93.75 | 0 | 0 | 2025-11-21 20:17:51 | 1.7145 | 10188.2222 | 260.3114 | 0 | Close
3748 | 9 | 3 | CC Chg | 02:18:30 | 31:00:49 | 0.97805 | 1.7538 | 2.2576 | 57.68 | 2.2576 | 57.68 | 0 | 0 | 3.6834 | 94.11 | 3.6834 | 94.11 | 0 | 0 | 2025-11-21 20:18:21 | 1.7153 | 10188 | 260.3057 | 0 | Close
3749 | 9 | 3 | CC Chg | 02:19:00 | 31:01:19 | 0.97802 | 1.7544 | 2.2658 | 57.89 | 2.2658 | 57.89 | 0 | 0 | 3.6977 | 94.48 | 3.6977 | 94.48 | 0 | 0 | 2025-11-21 20:18:51 | 1.7158 | 13584 | 347.0742 | 0 | Close
3750 | 9 | 3 | CC Chg | 02:19:30 | 31:01:49 | 0.97802 | 1.7554 | 2.2739 | 58.1 | 2.2739 | 58.1 | 0 | 0 | 3.712 | 94.84 | 3.712 | 94.84 | 0 | 0 | 2025-11-21 20:19:21 | 1.7168 | 8150.4 | 208.2445 | 0 | Close
3751 | 9 | 3 | CC Chg | 02:20:00 | 31:02:19 | 0.97805 | 1.7562 | 2.2821 | 58.31 | 2.2821 | 58.31 | 0 | 0 | 3.7263 | 95.21 | 3.7263 | 95.21 | 0 | 0 | 2025-11-21 20:19:51 | 1.7176 | 10188 | 260.3057 | 0 | Close
3752 | 9 | 3 | CC Chg | 02:20:30 | 31:02:49 | 0.97805 | 1.7569 | 2.2902 | 58.52 | 2.2902 | 58.52 | 0 | 0 | 3.7406 | 95.57 | 3.7406 | 95.57 | 0 | 0 | 2025-11-21 20:20:21 | 1.7183 | 11643.1746 | 297.4857 | 0 | Close
3753 | 9 | 3 | CC Chg | 02:21:00 | 31:03:19 | 0.97805 | 1.7578 | 2.2984 | 58.72 | 2.2984 | 58.72 | 0 | 0 | 3.755 | 95.94 | 3.755 | 95.94 | 0 | 0 | 2025-11-21 20:20:51 | 1.7192 | 9056 | 231.3828 | 0 | Close
3754 | 9 | 3 | CC Chg | 02:21:30 | 31:03:49 | 0.97805 | 1.7586 | 2.3065 | 58.93 | 2.3065 | 58.93 | 0 | 0 | 3.7693 | 96.31 | 3.7693 | 96.31 | 0 | 0 | 2025-11-21 20:21:21 | 1.72 | 10188.2222 | 260.3114 | 0 | Close
3755 | 9 | 3 | CC Chg | 02:22:00 | 31:04:19 | 0.97805 | 1.7594 | 2.3147 | 59.14 | 2.3147 | 59.14 | 0 | 0 | 3.7836 | 96.67 | 3.7836 | 96.67 | 0 | 0 | 2025-11-21 20:21:51 | 1.7208 | 10188 | 260.3057 | 0 | Close
3756 | 9 | 3 | CC Chg | 02:22:30 | 31:04:49 | 0.97805 | 1.7604 | 2.3228 | 59.35 | 2.3228 | 59.35 | 0 | 0 | 3.798 | 97.04 | 3.798 | 97.04 | 0 | 0 | 2025-11-21 20:22:21 | 1.7218 | 8150.0444 | 208.2355 | 0 | Close
3757 | 9 | 3 | CC Chg | 02:23:00 | 31:05:19 | 0.97805 | 1.7612 | 2.331 | 59.56 | 2.331 | 59.56 | 0 | 0 | 3.8123 | 97.41 | 3.8123 | 97.41 | 0 | 0 | 2025-11-21 20:22:51 | 1.7225 | 10188.6667 | 260.3227 | 0 | Close
3758 | 9 | 3 | CC Chg | 02:23:30 | 31:05:49 | 0.97805 | 1.762 | 2.3391 | 59.77 | 2.3391 | 59.77 | 0 | 0 | 3.8267 | 97.77 | 3.8267 | 97.77 | 0 | 0 | 2025-11-21 20:23:21 | 1.7233 | 10187.7778 | 260.3 | 0 | Close
3759 | 9 | 3 | CC Chg | 02:24:00 | 31:06:19 | 0.97805 | 1.7628 | 2.3473 | 59.97 | 2.3473 | 59.97 | 0 | 0 | 3.8411 | 98.14 | 3.8411 | 98.14 | 0 | 0 | 2025-11-21 20:23:51 | 1.7241 | 10188.2222 | 260.3114 | 0 | Close
3760 | 9 | 3 | CC Chg | 02:24:30 | 31:06:49 | 0.97805 | 1.7636 | 2.3554 | 60.18 | 2.3554 | 60.18 | 0 | 0 | 3.8554 | 98.51 | 3.8554 | 98.51 | 0 | 0 | 2025-11-21 20:24:21 | 1.7249 | 10187.3333 | 260.2886 | 0 | Close
3761 | 9 | 3 | CC Chg | 02:25:00 | 31:07:19 | 0.97805 | 1.7646 | 2.3636 | 60.39 | 2.3636 | 60.39 | 0 | 0 | 3.8698 | 98.87 | 3.8698 | 98.87 | 0 | 0 | 2025-11-21 20:24:51 | 1.7259 | 8150.5778 | 208.2491 | 0 | Close
3762 | 9 | 3 | CC Chg | 02:25:30 | 31:07:49 | 0.97805 | 1.7654 | 2.3717 | 60.6 | 2.3717 | 60.6 | 0 | 0 | 3.8842 | 99.24 | 3.8842 | 99.24 | 0 | 0 | 2025-11-21 20:25:21 | 1.7267 | 10188.2222 | 260.3114 | 0 | Close
3763 | 9 | 3 | CC Chg | 02:26:00 | 31:08:19 | 0.97805 | 1.7662 | 2.3799 | 60.81 | 2.3799 | 60.81 | 0 | 0 | 3.8986 | 99.61 | 3.8986 | 99.61 | 0 | 0 | 2025-11-21 20:25:51 | 1.7274 | 10187.7778 | 260.3 | 0 | Close
3764 | 9 | 3 | CC Chg | 02:26:30 | 31:08:49 | 0.97805 | 1.7672 | 2.388 | 61.01 | 2.388 | 61.01 | 0 | 0 | 3.913 | 99.98 | 3.913 | 99.98 | 0 | 0 | 2025-11-21 20:26:21 | 1.7284 | 8150.4 | 208.2445 | 0 | Close
3765 | 9 | 3 | CC Chg | 02:27:00 | 31:09:19 | 0.97805 | 1.7682 | 2.3962 | 61.22 | 2.3962 | 61.22 | 0 | 0 | 3.9274 | 100.35 | 3.9274 | 100.35 | 0 | 0 | 2025-11-21 20:26:51 | 1.7294 | 8150.5778 | 208.2491 | 0 | Close
3766 | 9 | 3 | CC Chg | 02:27:30 | 31:09:49 | 0.97805 | 1.769 | 2.4043 | 61.43 | 2.4043 | 61.43 | 0 | 0 | 3.9418 | 100.71 | 3.9418 | 100.71 | 0 | 0 | 2025-11-21 20:27:21 | 1.7302 | 10187.7778 | 260.3 | 0 | Close
3767 | 9 | 3 | CC Chg | 02:28:00 | 31:10:19 | 0.97805 | 1.7698 | 2.4125 | 61.64 | 2.4125 | 61.64 | 0 | 0 | 3.9562 | 101.08 | 3.9562 | 101.08 | 0 | 0 | 2025-11-21 20:27:51 | 1.7309 | 10188.2222 | 260.3114 | 0 | Close
3768 | 9 | 3 | CC Chg | 02:28:30 | 31:10:49 | 0.97805 | 1.7707 | 2.4206 | 61.85 | 2.4206 | 61.85 | 0 | 0 | 3.9707 | 101.45 | 3.9707 | 101.45 | 0 | 0 | 2025-11-21 20:28:21 | 1.7318 | 9055.8025 | 231.3778 | 0 | Close
3769 | 9 | 3 | CC Chg | 02:29:00 | 31:11:19 | 0.97805 | 1.7717 | 2.4288 | 62.06 | 2.4288 | 62.06 | 0 | 0 | 3.9851 | 101.82 | 3.9851 | 101.82 | 0 | 0 | 2025-11-21 20:28:51 | 1.7328 | 8150.4 | 208.2445 | 0 | Close
3770 | 9 | 3 | CC Chg | 02:29:30 | 31:11:49 | 0.97805 | 1.7725 | 2.4369 | 62.26 | 2.4369 | 62.26 | 0 | 0 | 3.9995 | 102.19 | 3.9995 | 102.19 | 0 | 0 | 2025-11-21 20:29:21 | 1.7336 | 10188 | 260.3057 | 0 | Close
3771 | 9 | 3 | CC Chg | 02:30:00 | 31:12:19 | 0.97805 | 1.7735 | 2.4451 | 62.47 | 2.4451 | 62.47 | 0 | 0 | 4.014 | 102.56 | 4.014 | 102.56 | 0 | 0 | 2025-11-21 20:29:51 | 1.7346 | 8150.4 | 208.2445 | 0 | Close
3772 | 9 | 3 | CC Chg | 02:30:30 | 31:12:49 | 0.97805 | 1.7745 | 2.4532 | 62.68 | 2.4532 | 62.68 | 0 | 0 | 4.0284 | 102.93 | 4.0284 | 102.93 | 0 | 0 | 2025-11-21 20:30:21 | 1.7355 | 8150.5778 | 208.2491 | 0 | Close
3773 | 9 | 3 | CC Chg | 02:31:00 | 31:13:19 | 0.97805 | 1.7753 | 2.4614 | 62.89 | 2.4614 | 62.89 | 0 | 0 | 4.0429 | 103.3 | 4.0429 | 103.3 | 0 | 0 | 2025-11-21 20:30:51 | 1.7363 | 10187.7778 | 260.3 | 0 | Close
3774 | 9 | 3 | CC Chg | 02:31:30 | 31:13:49 | 0.97805 | 1.7762 | 2.4695 | 63.1 | 2.4695 | 63.1 | 0 | 0 | 4.0574 | 103.67 | 4.0574 | 103.67 | 0 | 0 | 2025-11-21 20:31:21 | 1.7372 | 9056.1975 | 231.3879 | 0 | Close
3775 | 9 | 3 | CC Chg | 02:32:00 | 31:14:19 | 0.97808 | 1.7772 | 2.4777 | 63.31 | 2.4777 | 63.31 | 0 | 0 | 4.0719 | 104.04 | 4.0719 | 104.04 | 0 | 0 | 2025-11-21 20:31:51 | 1.7382 | 8150.2222 | 208.24 | 0 | Close
3776 | 9 | 3 | CC Chg | 02:32:30 | 31:14:49 | 0.97805 | 1.7782 | 2.4858 | 63.51 | 2.4858 | 63.51 | 0 | 0 | 4.0864 | 104.41 | 4.0864 | 104.41 | 0 | 0 | 2025-11-21 20:32:21 | 1.7392 | 8150.2222 | 208.24 | 0 | Close
3777 | 9 | 3 | CC Chg | 02:33:00 | 31:15:19 | 0.97805 | 1.779 | 2.494 | 63.72 | 2.494 | 63.72 | 0 | 0 | 4.1008 | 104.78 | 4.1008 | 104.78 | 0 | 0 | 2025-11-21 20:32:51 | 1.74 | 10188 | 260.3057 | 0 | Close
3778 | 9 | 3 | CC Chg | 02:33:30 | 31:15:49 | 0.97805 | 1.7799 | 2.5021 | 63.93 | 2.5021 | 63.93 | 0 | 0 | 4.1154 | 105.15 | 4.1154 | 105.15 | 0 | 0 | 2025-11-21 20:33:21 | 1.7408 | 9056.3951 | 231.3929 | 0 | Close
3779 | 9 | 3 | CC Chg | 02:34:00 | 31:16:19 | 0.97805 | 1.7809 | 2.5103 | 64.14 | 2.5103 | 64.14 | 0 | 0 | 4.1299 | 105.52 | 4.1299 | 105.52 | 0 | 0 | 2025-11-21 20:33:51 | 1.7418 | 8150.2222 | 208.24 | 0 | Close
3780 | 9 | 3 | CC Chg | 02:34:30 | 31:16:49 | 0.97805 | 1.782 | 2.5184 | 64.35 | 2.5184 | 64.35 | 0 | 0 | 4.1444 | 105.89 | 4.1444 | 105.89 | 0 | 0 | 2025-11-21 20:34:21 | 1.7429 | 7409.4545 | 189.3132 | 0 | Close
3781 | 9 | 3 | CC Chg | 02:35:00 | 31:17:19 | 0.97805 | 1.7828 | 2.5266 | 64.56 | 2.5266 | 64.56 | 0 | 0 | 4.1589 | 106.26 | 4.1589 | 106.26 | 0 | 0 | 2025-11-21 20:34:51 | 1.7437 | 10188.2222 | 260.3114 | 0 | Close
3782 | 9 | 3 | CC Chg | 02:35:30 | 31:17:49 | 0.97805 | 1.7837 | 2.5347 | 64.76 | 2.5347 | 64.76 | 0 | 0 | 4.1734 | 106.63 | 4.1734 | 106.63 | 0 | 0 | 2025-11-21 20:35:21 | 1.7446 | 9055.8025 | 231.3778 | 0 | Close
3783 | 9 | 3 | CC Chg | 02:36:00 | 31:18:19 | 0.97805 | 1.7848 | 2.5429 | 64.97 | 2.5429 | 64.97 | 0 | 0 | 4.188 | 107 | 4.188 | 107 | 0 | 0 | 2025-11-21 20:35:51 | 1.7456 | 7409.6162 | 189.3174 | 0 | Close
3784 | 9 | 3 | CC Chg | 02:36:30 | 31:18:49 | 0.97805 | 1.7858 | 2.551 | 65.18 | 2.551 | 65.18 | 0 | 0 | 4.2025 | 107.38 | 4.2025 | 107.38 | 0 | 0 | 2025-11-21 20:36:21 | 1.7466 | 8150.2222 | 208.24 | 0 | Close
3785 | 9 | 3 | CC Chg | 02:37:00 | 31:19:19 | 0.97805 | 1.7867 | 2.5592 | 65.39 | 2.5592 | 65.39 | 0 | 0 | 4.2171 | 107.75 | 4.2171 | 107.75 | 0 | 0 | 2025-11-21 20:36:51 | 1.7475 | 9056.1975 | 231.3879 | 0 | Close
3786 | 9 | 3 | CC Chg | 02:37:30 | 31:19:49 | 0.97805 | 1.7879 | 2.5673 | 65.6 | 2.5673 | 65.6 | 0 | 0 | 4.2317 | 108.12 | 4.2317 | 108.12 | 0 | 0 | 2025-11-21 20:37:21 | 1.7487 | 6791.8519 | 173.5333 | 0 | Close
3787 | 9 | 3 | CC Chg | 02:38:00 | 31:20:19 | 0.97805 | 1.7888 | 2.5755 | 65.8 | 2.5755 | 65.8 | 0 | 0 | 4.2462 | 108.49 | 4.2462 | 108.49 | 0 | 0 | 2025-11-21 20:37:51 | 1.7495 | 9056 | 231.3828 | 0 | Close
3788 | 9 | 3 | CC Chg | 02:38:30 | 31:20:49 | 0.97805 | 1.7896 | 2.5837 | 66.01 | 2.5837 | 66.01 | 0 | 0 | 4.2608 | 108.86 | 4.2608 | 108.86 | 0 | 0 | 2025-11-21 20:38:21 | 1.7503 | 10188 | 260.3057 | 0 | Close
3789 | 9 | 3 | CC Chg | 02:39:00 | 31:21:19 | 0.97805 | 1.7908 | 2.5918 | 66.22 | 2.5918 | 66.22 | 0 | 0 | 4.2754 | 109.24 | 4.2754 | 109.24 | 0 | 0 | 2025-11-21 20:38:51 | 1.7515 | 6792.1481 | 173.5409 | 0 | Close
3790 | 9 | 3 | CC Chg | 02:39:30 | 31:21:49 | 0.97805 | 1.7917 | 2.6 | 66.43 | 2.6 | 66.43 | 0 | 0 | 4.29 | 109.61 | 4.29 | 109.61 | 0 | 0 | 2025-11-21 20:39:21 | 1.7524 | 9056 | 231.3828 | 0 | Close
3791 | 9 | 3 | CC Chg | 02:40:00 | 31:22:19 | 0.97805 | 1.7927 | 2.6081 | 66.64 | 2.6081 | 66.64 | 0 | 0 | 4.3046 | 109.98 | 4.3046 | 109.98 | 0 | 0 | 2025-11-21 20:39:51 | 1.7533 | 8150.2222 | 208.24 | 0 | Close
3792 | 9 | 3 | CC Chg | 02:40:30 | 31:22:49 | 0.97805 | 1.7938 | 2.6162 | 66.85 | 2.6162 | 66.85 | 0 | 0 | 4.3192 | 110.36 | 4.3192 | 110.36 | 0 | 0 | 2025-11-21 20:40:21 | 1.7544 | 7409.2929 | 189.3091 | 0 | Close
3793 | 9 | 3 | CC Chg | 02:41:00 | 31:23:19 | 0.97805 | 1.795 | 2.6244 | 67.05 | 2.6244 | 67.05 | 0 | 0 | 4.3339 | 110.73 | 4.3339 | 110.73 | 0 | 0 | 2025-11-21 20:40:51 | 1.7556 | 6792.1481 | 173.5409 | 0 | Close
3794 | 9 | 3 | CC Chg | 02:41:30 | 31:23:49 | 0.97805 | 1.7959 | 2.6326 | 67.26 | 2.6326 | 67.26 | 0 | 0 | 4.3485 | 111.1 | 4.3485 | 111.1 | 0 | 0 | 2025-11-21 20:41:21 | 1.7565 | 9056.1975 | 231.3879 | 0 | Close
3795 | 9 | 3 | CC Chg | 02:42:00 | 31:24:19 | 0.97805 | 1.7969 | 2.6407 | 67.47 | 2.6407 | 67.47 | 0 | 0 | 4.3631 | 111.48 | 4.3631 | 111.48 | 0 | 0 | 2025-11-21 20:41:51 | 1.7575 | 8150.2222 | 208.24 | 0 | Close
3796 | 9 | 3 | CC Chg | 02:42:30 | 31:24:49 | 0.97805 | 1.798 | 2.6488 | 67.68 | 2.6488 | 67.68 | 0 | 0 | 4.3778 | 111.85 | 4.3778 | 111.85 | 0 | 0 | 2025-11-21 20:42:21 | 1.7585 | 7409.4545 | 189.3132 | 0 | Close
3797 | 9 | 3 | CC Chg | 02:43:00 | 31:25:19 | 0.97805 | 1.799 | 2.657 | 67.89 | 2.657 | 67.89 | 0 | 0 | 4.3924 | 112.23 | 4.3924 | 112.23 | 0 | 0 | 2025-11-21 20:42:51 | 1.7595 | 8150.2222 | 208.24 | 0 | Close
3798 | 9 | 3 | CC Chg | 02:43:30 | 31:25:49 | 0.97802 | 1.8001 | 2.6652 | 68.1 | 2.6652 | 68.1 | 0 | 0 | 4.4071 | 112.6 | 4.4071 | 112.6 | 0 | 0 | 2025-11-21 20:43:21 | 1.7605 | 7409.2929 | 189.3091 | 0 | Close
3799 | 9 | 3 | CC Chg | 02:44:00 | 31:26:19 | 0.97805 | 1.8011 | 2.6733 | 68.3 | 2.6733 | 68.3 | 0 | 0 | 4.4218 | 112.98 | 4.4218 | 112.98 | 0 | 0 | 2025-11-21 20:43:51 | 1.7616 | 8150.9333 | 208.2582 | 0 | Close
3800 | 9 | 3 | CC Chg | 02:44:30 | 31:26:49 | 0.97808 | 1.8024 | 2.6814 | 68.51 | 2.6814 | 68.51 | 0 | 0 | 4.4365 | 113.35 | 4.4365 | 113.35 | 0 | 0 | 2025-11-21 20:44:21 | 1.7629 | 6269.4017 | 160.1846 | 0 | Close
3801 | 9 | 3 | CC Chg | 02:45:00 | 31:27:19 | 0.97805 | 1.8033 | 2.6896 | 68.72 | 2.6896 | 68.72 | 0 | 0 | 4.4512 | 113.73 | 4.4512 | 113.73 | 0 | 0 | 2025-11-21 20:44:51 | 1.7637 | 9055.8025 | 231.3778 | 0 | Close
3802 | 9 | 3 | CC Chg | 02:45:30 | 31:27:49 | 0.97805 | 1.8045 | 2.6978 | 68.93 | 2.6978 | 68.93 | 0 | 0 | 4.4659 | 114.1 | 4.4659 | 114.1 | 0 | 0 | 2025-11-21 20:45:21 | 1.7649 | 6792.1481 | 173.5409 | 0 | Close
3803 | 9 | 3 | CC Chg | 02:46:00 | 31:28:19 | 0.97805 | 1.8054 | 2.7059 | 69.14 | 2.7059 | 69.14 | 0 | 0 | 4.4806 | 114.48 | 4.4806 | 114.48 | 0 | 0 | 2025-11-21 20:45:51 | 1.7658 | 9056 | 231.3828 | 0 | Close
3804 | 9 | 3 | CC Chg | 02:46:30 | 31:28:49 | 0.97805 | 1.8066 | 2.714 | 69.34 | 2.714 | 69.34 | 0 | 0 | 4.4953 | 114.86 | 4.4953 | 114.86 | 0 | 0 | 2025-11-21 20:46:21 | 1.767 | 6792 | 173.5371 | 0 | Close
3805 | 9 | 3 | CC Chg | 02:47:00 | 31:29:19 | 0.97802 | 1.8079 | 2.7222 | 69.55 | 2.7222 | 69.55 | 0 | 0 | 4.51 | 115.23 | 4.51 | 115.23 | 0 | 0 | 2025-11-21 20:46:51 | 1.7682 | 6269.6752 | 160.1916 | 0 | Close
3806 | 9 | 3 | CC Chg | 02:47:30 | 31:29:49 | 0.97805 | 1.809 | 2.7304 | 69.76 | 2.7304 | 69.76 | 0 | 0 | 4.5248 | 115.61 | 4.5248 | 115.61 | 0 | 0 | 2025-11-21 20:47:21 | 1.7693 | 7409.1313 | 189.305 | 0 | Close
3807 | 9 | 3 | CC Chg | 02:48:00 | 31:30:19 | 0.97805 | 1.81 | 2.7385 | 69.97 | 2.7385 | 69.97 | 0 | 0 | 4.5395 | 115.99 | 4.5395 | 115.99 | 0 | 0 | 2025-11-21 20:47:51 | 1.7703 | 8150.5778 | 208.2491 | 0 | Close
3808 | 9 | 3 | CC Chg | 02:48:30 | 31:30:49 | 0.97805 | 1.8111 | 2.7466 | 70.18 | 2.7466 | 70.18 | 0 | 0 | 4.5543 | 116.36 | 4.5543 | 116.36 | 0 | 0 | 2025-11-21 20:48:21 | 1.7713 | 7409.2929 | 189.3091 | 0 | Close
3809 | 9 | 3 | CC Chg | 02:49:00 | 31:31:19 | 0.97805 | 1.8122 | 2.7548 | 70.39 | 2.7548 | 70.39 | 0 | 0 | 4.569 | 116.74 | 4.569 | 116.74 | 0 | 0 | 2025-11-21 20:48:51 | 1.7724 | 7409.6162 | 189.3174 | 0 | Close
3810 | 9 | 3 | CC Chg | 02:49:30 | 31:31:49 | 0.97805 | 1.8133 | 2.763 | 70.59 | 2.763 | 70.59 | 0 | 0 | 4.5838 | 117.12 | 4.5838 | 117.12 | 0 | 0 | 2025-11-21 20:49:21 | 1.7735 | 7409.1313 | 189.305 | 0 | Close
3811 | 9 | 3 | CC Chg | 02:50:00 | 31:32:19 | 0.97802 | 1.8145 | 2.7711 | 70.8 | 2.7711 | 70.8 | 0 | 0 | 4.5986 | 117.5 | 4.5986 | 117.5 | 0 | 0 | 2025-11-21 20:49:51 | 1.7746 | 6791.8519 | 173.5333 | 0 | Close
3812 | 9 | 3 | CC Chg | 02:50:30 | 31:32:49 | 0.97798 | 1.8156 | 2.7793 | 71.01 | 2.7793 | 71.01 | 0 | 0 | 4.6134 | 117.87 | 4.6134 | 117.87 | 0 | 0 | 2025-11-21 20:50:21 | 1.7756 | 7409.1313 | 189.305 | 0 | Close
3813 | 9 | 3 | CC Chg | 02:51:00 | 31:33:19 | 0.97802 | 1.8169 | 2.7874 | 71.22 | 2.7874 | 71.22 | 0 | 0 | 4.6282 | 118.25 | 4.6282 | 118.25 | 0 | 0 | 2025-11-21 20:50:51 | 1.777 | 6269.4017 | 160.1846 | 0 | Close
3814 | 9 | 3 | CC Chg | 02:51:30 | 31:33:49 | 0.97798 | 1.818 | 2.7956 | 71.43 | 2.7956 | 71.43 | 0 | 0 | 4.643 | 118.63 | 4.643 | 118.63 | 0 | 0 | 2025-11-21 20:51:21 | 1.778 | 7408.8081 | 189.2967 | 0 | Close
3815 | 9 | 3 | CC Chg | 02:52:00 | 31:34:19 | 0.97798 | 1.8192 | 2.8037 | 71.64 | 2.8037 | 71.64 | 0 | 0 | 4.6578 | 119.01 | 4.6578 | 119.01 | 0 | 0 | 2025-11-21 20:51:51 | 1.7791 | 6792 | 173.5371 | 0 | Close
3816 | 9 | 3 | CC Chg | 02:52:30 | 31:34:49 | 0.97798 | 1.8205 | 2.8119 | 71.84 | 2.8119 | 71.84 | 0 | 0 | 4.6726 | 119.39 | 4.6726 | 119.39 | 0 | 0 | 2025-11-21 20:52:21 | 1.7804 | 6268.9915 | 160.1741 | 0 | Close
3817 | 9 | 3 | CC Chg | 02:53:00 | 31:35:19 | 0.97798 | 1.8217 | 2.82 | 72.05 | 2.82 | 72.05 | 0 | 0 | 4.6875 | 119.77 | 4.6875 | 119.77 | 0 | 0 | 2025-11-21 20:52:51 | 1.7816 | 6791.7037 | 173.5296 | 0 | Close
3818 | 9 | 3 | CC Chg | 02:53:30 | 31:35:49 | 0.97798 | 1.823 | 2.8282 | 72.26 | 2.8282 | 72.26 | 0 | 0 | 4.7024 | 120.15 | 4.7024 | 120.15 | 0 | 0 | 2025-11-21 20:53:21 | 1.7829 | 6268.9915 | 160.1741 | 0 | Close
3819 | 9 | 3 | CC Chg | 02:54:00 | 31:36:19 | 0.97798 | 1.8242 | 2.8363 | 72.47 | 2.8363 | 72.47 | 0 | 0 | 4.7172 | 120.53 | 4.7172 | 120.53 | 0 | 0 | 2025-11-21 20:53:51 | 1.784 | 6791.4074 | 173.522 | 0 | Close
3820 | 9 | 3 | CC Chg | 02:54:30 | 31:36:49 | 0.97798 | 1.8254 | 2.8445 | 72.68 | 2.8445 | 72.68 | 0 | 0 | 4.7321 | 120.91 | 4.7321 | 120.91 | 0 | 0 | 2025-11-21 20:54:21 | 1.7852 | 6791.7037 | 173.5296 | 0 | Close
3821 | 9 | 3 | CC Chg | 02:55:00 | 31:37:19 | 0.97798 | 1.8267 | 2.8526 | 72.88 | 2.8526 | 72.88 | 0 | 0 | 4.747 | 121.29 | 4.747 | 121.29 | 0 | 0 | 2025-11-21 20:54:51 | 1.7865 | 6269.265 | 160.1811 | 0 | Close
3822 | 9 | 3 | CC Chg | 02:55:30 | 31:37:49 | 0.97802 | 1.828 | 2.8607 | 73.09 | 2.8607 | 73.09 | 0 | 0 | 4.7619 | 121.67 | 4.7619 | 121.67 | 0 | 0 | 2025-11-21 20:55:21 | 1.7878 | 6269.1282 | 160.1776 | 0 | Close
3823 | 9 | 3 | CC Chg | 02:56:00 | 31:38:19 | 0.97798 | 1.8295 | 2.8689 | 73.3 | 2.8689 | 73.3 | 0 | 0 | 4.7768 | 122.05 | 4.7768 | 122.05 | 0 | 0 | 2025-11-21 20:55:51 | 1.7892 | 5433.363 | 138.8236 | 0 | Close
3824 | 9 | 3 | CC Chg | 02:56:30 | 31:38:49 | 0.97802 | 1.8308 | 2.8771 | 73.51 | 2.8771 | 73.51 | 0 | 0 | 4.7917 | 122.43 | 4.7917 | 122.43 | 0 | 0 | 2025-11-21 20:56:21 | 1.7906 | 6268.9915 | 160.1741 | 0 | Close
3825 | 9 | 3 | CC Chg | 02:57:00 | 31:39:19 | 0.97798 | 1.8322 | 2.8852 | 73.72 | 2.8852 | 73.72 | 0 | 0 | 4.8066 | 122.81 | 4.8066 | 122.81 | 0 | 0 | 2025-11-21 20:56:51 | 1.7918 | 5821.7143 | 148.7461 | 0 | Close
3826 | 9 | 3 | CC Chg | 02:57:30 | 31:39:49 | 0.97802 | 1.8335 | 2.8933 | 73.93 | 2.8933 | 73.93 | 0 | 0 | 4.8215 | 123.19 | 4.8215 | 123.19 | 0 | 0 | 2025-11-21 20:57:21 | 1.7932 | 6269.1282 | 160.1776 | 0 | Close
3827 | 9 | 3 | CC Chg | 02:58:00 | 31:40:19 | 0.97802 | 1.835 | 2.9015 | 74.13 | 2.9015 | 74.13 | 0 | 0 | 4.8365 | 123.57 | 4.8365 | 123.57 | 0 | 0 | 2025-11-21 20:57:51 | 1.7947 | 5433.363 | 138.8236 | 0 | Close
3828 | 9 | 3 | CC Chg | 02:58:30 | 31:40:49 | 0.97802 | 1.8363 | 2.9097 | 74.34 | 2.9097 | 74.34 | 0 | 0 | 4.8514 | 123.96 | 4.8514 | 123.96 | 0 | 0 | 2025-11-21 20:58:21 | 1.7959 | 6269.4017 | 160.1846 | 0 | Close
3829 | 9 | 3 | CC Chg | 02:59:00 | 31:41:19 | 0.97802 | 1.8377 | 2.9178 | 74.55 | 2.9178 | 74.55 | 0 | 0 | 4.8664 | 124.34 | 4.8664 | 124.34 | 0 | 0 | 2025-11-21 20:58:51 | 1.7973 | 5821.4603 | 148.7396 | 0 | Close
3830 | 9 | 3 | CC Chg | 02:59:30 | 31:41:49 | 0.97802 | 1.8392 | 2.926 | 74.76 | 2.926 | 74.76 | 0 | 0 | 4.8814 | 124.72 | 4.8814 | 124.72 | 0 | 0 | 2025-11-21 20:59:21 | 1.7988 | 5433.363 | 138.8236 | 0 | Close
3831 | 9 | 3 | CC Chg | 03:00:00 | 31:42:19 | 0.97802 | 1.8406 | 2.9341 | 74.97 | 2.9341 | 74.97 | 0 | 0 | 4.8964 | 125.1 | 4.8964 | 125.1 | 0 | 0 | 2025-11-21 20:59:51 | 1.8001 | 5821.4603 | 148.7396 | 0 | Close
3832 | 9 | 3 | CC Chg | 03:00:30 | 31:42:49 | 0.97802 | 1.8421 | 2.9423 | 75.18 | 2.9423 | 75.18 | 0 | 0 | 4.9114 | 125.49 | 4.9114 | 125.49 | 0 | 0 | 2025-11-21 21:00:21 | 1.8016 | 5433.4815 | 138.8267 | 0 | Close
3833 | 9 | 3 | CC Chg | 03:01:00 | 31:43:19 | 0.97802 | 1.8435 | 2.9504 | 75.38 | 2.9504 | 75.38 | 0 | 0 | 4.9264 | 125.87 | 4.9264 | 125.87 | 0 | 0 | 2025-11-21 21:00:51 | 1.803 | 5821.4603 | 148.7396 | 0 | Close
3834 | 9 | 3 | CC Chg | 03:01:30 | 31:43:49 | 0.97798 | 1.8451 | 2.9586 | 75.59 | 2.9586 | 75.59 | 0 | 0 | 4.9415 | 126.26 | 4.9415 | 126.26 | 0 | 0 | 2025-11-21 21:01:21 | 1.8045 | 5093.8889 | 130.15 | 0 | Close
3835 | 9 | 3 | CC Chg | 03:02:00 | 31:44:19 | 0.97802 | 1.8464 | 2.9667 | 75.8 | 2.9667 | 75.8 | 0 | 0 | 4.9565 | 126.64 | 4.9565 | 126.64 | 0 | 0 | 2025-11-21 21:01:51 | 1.8058 | 6269.4017 | 160.1846 | 0 | Close
3836 | 9 | 3 | CC Chg | 03:02:30 | 31:44:49 | 0.97802 | 1.848 | 2.9749 | 76.01 | 2.9749 | 76.01 | 0 | 0 | 4.9716 | 127.02 | 4.9716 | 127.02 | 0 | 0 | 2025-11-21 21:02:21 | 1.8074 | 5093.7778 | 130.1472 | 0 | Close
3837 | 9 | 3 | CC Chg | 03:03:00 | 31:45:19 | 0.97802 | 1.8495 | 2.983 | 76.22 | 2.983 | 76.22 | 0 | 0 | 4.9866 | 127.41 | 4.9866 | 127.41 | 0 | 0 | 2025-11-21 21:02:51 | 1.8089 | 5433.363 | 138.8236 | 0 | Close
3838 | 9 | 3 | CC Chg | 03:03:30 | 31:45:49 | 0.97802 | 1.8511 | 2.9912 | 76.42 | 2.9912 | 76.42 | 0 | 0 | 5.0017 | 127.79 | 5.0017 | 127.79 | 0 | 0 | 2025-11-21 21:03:21 | 1.8104 | 5094 | 130.1528 | 0 | Close
3839 | 9 | 3 | CC Chg | 03:04:00 | 31:46:19 | 0.97802 | 1.8526 | 2.9993 | 76.63 | 2.9993 | 76.63 | 0 | 0 | 5.0168 | 128.18 | 5.0168 | 128.18 | 0 | 0 | 2025-11-21 21:03:51 | 1.8119 | 5433.363 | 138.8236 | 0 | Close
3840 | 9 | 3 | CC Chg | 03:04:30 | 31:46:49 | 0.97802 | 1.8542 | 3.0075 | 76.84 | 3.0075 | 76.84 | 0 | 0 | 5.0319 | 128.57 | 5.0319 | 128.57 | 0 | 0 | 2025-11-21 21:04:21 | 1.8134 | 5094 | 130.1528 | 0 | Close
3841 | 9 | 3 | CC Chg | 03:05:00 | 31:47:19 | 0.97802 | 1.8558 | 3.0156 | 77.05 | 3.0156 | 77.05 | 0 | 0 | 5.047 | 128.95 | 5.047 | 128.95 | 0 | 0 | 2025-11-21 21:04:51 | 1.815 | 5093.7778 | 130.1472 | 0 | Close
3842 | 9 | 3 | CC Chg | 03:05:30 | 31:47:49 | 0.97802 | 1.8574 | 3.0238 | 77.26 | 3.0238 | 77.26 | 0 | 0 | 5.0622 | 129.34 | 5.0622 | 129.34 | 0 | 0 | 2025-11-21 21:05:21 | 1.8166 | 5093.7778 | 130.1472 | 0 | Close
3843 | 9 | 3 | CC Chg | 03:06:00 | 31:48:19 | 0.97802 | 1.859 | 3.0319 | 77.47 | 3.0319 | 77.47 | 0 | 0 | 5.0773 | 129.73 | 5.0773 | 129.73 | 0 | 0 | 2025-11-21 21:05:51 | 1.8181 | 5093.7778 | 130.1472 | 0 | Close
3844 | 9 | 3 | CC Chg | 03:06:30 | 31:48:49 | 0.97802 | 1.8606 | 3.0401 | 77.67 | 3.0401 | 77.67 | 0 | 0 | 5.0925 | 130.11 | 5.0925 | 130.11 | 0 | 0 | 2025-11-21 21:06:21 | 1.8197 | 5094.2222 | 130.1585 | 0 | Close
3845 | 9 | 3 | CC Chg | 03:07:00 | 31:49:19 | 0.97805 | 1.8622 | 3.0482 | 77.88 | 3.0482 | 77.88 | 0 | 0 | 5.1076 | 130.5 | 5.1076 | 130.5 | 0 | 0 | 2025-11-21 21:06:51 | 1.8213 | 5093.7778 | 130.1472 | 0 | Close
3846 | 9 | 3 | CC Chg | 03:07:30 | 31:49:49 | 0.97805 | 1.864 | 3.0564 | 78.09 | 3.0564 | 78.09 | 0 | 0 | 5.1228 | 130.89 | 5.1228 | 130.89 | 0 | 0 | 2025-11-21 21:07:21 | 1.8231 | 4528 | 115.6914 | 0 | Close
3847 | 9 | 3 | CC Chg | 03:08:00 | 31:50:19 | 0.97802 | 1.8656 | 3.0645 | 78.3 | 3.0645 | 78.3 | 0 | 0 | 5.138 | 131.28 | 5.138 | 131.28 | 0 | 0 | 2025-11-21 21:07:51 | 1.8246 | 5093.7778 | 130.1472 | 0 | Close
3848 | 9 | 3 | CC Chg | 03:08:30 | 31:50:49 | 0.97802 | 1.8672 | 3.0727 | 78.51 | 3.0727 | 78.51 | 0 | 0 | 5.1532 | 131.67 | 5.1532 | 131.67 | 0 | 0 | 2025-11-21 21:08:21 | 1.8262 | 5094 | 130.1528 | 0 | Close
3849 | 9 | 3 | CC Chg | 03:09:00 | 31:51:19 | 0.97805 | 1.869 | 3.0808 | 78.72 | 3.0808 | 78.72 | 0 | 0 | 5.1684 | 132.06 | 5.1684 | 132.06 | 0 | 0 | 2025-11-21 21:08:51 | 1.828 | 4527.6049 | 115.6813 | 0 | Close
3850 | 9 | 3 | CC Chg | 03:09:30 | 31:51:49 | 0.97802 | 1.8708 | 3.089 | 78.92 | 3.089 | 78.92 | 0 | 0 | 5.1837 | 132.44 | 5.1837 | 132.44 | 0 | 0 | 2025-11-21 21:09:21 | 1.8297 | 4528.1975 | 115.6965 | 0 | Close
3851 | 9 | 3 | CC Chg | 03:10:00 | 31:52:19 | 0.97802 | 1.8726 | 3.0971 | 79.13 | 3.0971 | 79.13 | 0 | 0 | 5.1989 | 132.83 | 5.1989 | 132.83 | 0 | 0 | 2025-11-21 21:09:51 | 1.8314 | 4528 | 115.6914 | 0 | Close
3852 | 9 | 3 | CC Chg | 03:10:30 | 31:52:49 | 0.97802 | 1.8743 | 3.1053 | 79.34 | 3.1053 | 79.34 | 0 | 0 | 5.2142 | 133.22 | 5.2142 | 133.22 | 0 | 0 | 2025-11-21 21:10:21 | 1.8331 | 4793.9346 | 122.4861 | 0 | Close
3853 | 9 | 3 | CC Chg | 03:11:00 | 31:53:19 | 0.97805 | 1.8761 | 3.1134 | 79.55 | 3.1134 | 79.55 | 0 | 0 | 5.2295 | 133.61 | 5.2295 | 133.61 | 0 | 0 | 2025-11-21 21:10:51 | 1.8349 | 4528 | 115.6914 | 0 | Close
3854 | 9 | 3 | CC Chg | 03:11:30 | 31:53:49 | 0.97802 | 1.8779 | 3.1216 | 79.76 | 3.1216 | 79.76 | 0 | 0 | 5.2448 | 134.01 | 5.2448 | 134.01 | 0 | 0 | 2025-11-21 21:11:21 | 1.8366 | 4527.8025 | 115.6864 | 0 | Close
3855 | 9 | 3 | CC Chg | 03:12:00 | 31:54:19 | 0.97802 | 1.8797 | 3.1297 | 79.96 | 3.1297 | 79.96 | 0 | 0 | 5.2601 | 134.4 | 5.2601 | 134.4 | 0 | 0 | 2025-11-21 21:11:51 | 1.8384 | 4528 | 115.6914 | 0 | Close
3856 | 9 | 3 | CC Chg | 03:12:30 | 31:54:49 | 0.97802 | 1.8814 | 3.1379 | 80.17 | 3.1379 | 80.17 | 0 | 0 | 5.2754 | 134.79 | 5.2754 | 134.79 | 0 | 0 | 2025-11-21 21:12:21 | 1.84 | 4794.1438 | 122.4914 | 0 | Close
3857 | 9 | 3 | CC Chg | 03:13:00 | 31:55:19 | 0.97802 | 1.8834 | 3.146 | 80.38 | 3.146 | 80.38 | 0 | 0 | 5.2908 | 135.18 | 5.2908 | 135.18 | 0 | 0 | 2025-11-21 21:12:51 | 1.842 | 4075.3778 | 104.1268 | 0 | Close
3858 | 9 | 3 | CC Chg | 03:13:30 | 31:55:49 | 0.97805 | 1.8852 | 3.1542 | 80.59 | 3.1542 | 80.59 | 0 | 0 | 5.3061 | 135.57 | 5.3061 | 135.57 | 0 | 0 | 2025-11-21 21:13:21 | 1.8438 | 4527.8025 | 115.6864 | 0 | Close
3859 | 9 | 3 | CC Chg | 03:14:00 | 31:56:19 | 0.97802 | 1.8871 | 3.1623 | 80.8 | 3.1623 | 80.8 | 0 | 0 | 5.3215 | 135.97 | 5.3215 | 135.97 | 0 | 0 | 2025-11-21 21:13:51 | 1.8456 | 4289.4971 | 109.5976 | 0 | Close
3860 | 9 | 3 | CC Chg | 03:14:30 | 31:56:49 | 0.97802 | 1.889 | 3.1705 | 81.01 | 3.1705 | 81.01 | 0 | 0 | 5.3369 | 136.36 | 5.3369 | 136.36 | 0 | 0 | 2025-11-21 21:14:21 | 1.8475 | 4289.6842 | 109.6024 | 0 | Close
3861 | 9 | 3 | CC Chg | 03:15:00 | 31:57:19 | 0.97802 | 1.8908 | 3.1786 | 81.21 | 3.1786 | 81.21 | 0 | 0 | 5.3523 | 136.75 | 5.3523 | 136.75 | 0 | 0 | 2025-11-21 21:14:51 | 1.8492 | 4528 | 115.6914 | 0 | Close
3862 | 9 | 3 | CC Chg | 03:15:30 | 31:57:49 | 0.97805 | 1.8927 | 3.1868 | 81.42 | 3.1868 | 81.42 | 0 | 0 | 5.3677 | 137.15 | 5.3677 | 137.15 | 0 | 0 | 2025-11-21 21:15:21 | 1.8512 | 4289.4971 | 109.5976 | 0 | Close
3863 | 9 | 3 | CC Chg | 03:16:00 | 31:58:19 | 0.97805 | 1.8947 | 3.1949 | 81.63 | 3.1949 | 81.63 | 0 | 0 | 5.3831 | 137.54 | 5.3831 | 137.54 | 0 | 0 | 2025-11-21 21:15:51 | 1.8531 | 4075.2 | 104.1223 | 0 | Close
3864 | 9 | 3 | CC Chg | 03:16:30 | 31:58:49 | 0.97805 | 1.8966 | 3.2031 | 81.84 | 3.2031 | 81.84 | 0 | 0 | 5.3986 | 137.94 | 5.3986 | 137.94 | 0 | 0 | 2025-11-21 21:16:21 | 1.855 | 4289.4971 | 109.5976 | 0 | Close
3865 | 9 | 3 | CC Chg | 03:17:00 | 31:59:19 | 0.97802 | 1.8985 | 3.2112 | 82.05 | 3.2112 | 82.05 | 0 | 0 | 5.4141 | 138.33 | 5.4141 | 138.33 | 0 | 0 | 2025-11-21 21:16:51 | 1.8568 | 4289.4971 | 109.5976 | 0 | Close
3866 | 9 | 3 | CC Chg | 03:17:20 | 31:59:39 | 0.97802 | 1.9 | 3.2167 | 82.19 | 3.2167 | 82.19 | 0 | 0 | 5.4245 | 138.6 | 5.4245 | 138.6 | 0 | 0 | 2025-11-21 21:17:11 | 1.8582 | 3676.6815 | 93.94 | 0 | Close
3867 | 9 | 2 | CC DChg | 00:00:00 | 31:59:39 | -11.7432 | 1.7255 | 0 | 0 | 0 | 0 | 0 | 0 | 0 | 0 | 0 | 0 | 0 | 0 | 2025-11-21 21:17:11 | -20.2628 | 0 | 0 | 0 | Close
3868 | 9 | 2 | CC DChg | 00:00:30 | 32:00:09 | -11.7428 | 1.5774 | 0.0979 | 2.5 | 0 | 0 | 0.0979 | 2.5 | 0.1586 | 4.05 | 0 | 0 | 0.1586 | 4.05 | 2025-11-21 21:17:41 | -18.523 | -660.7404 | -16.8821 | 0 | Close
3869 | 9 | 2 | CC DChg | 00:01:00 | 32:00:39 | -11.7424 | 1.5306 | 0.1957 | 5 | 0 | 0 | 0.1957 | 5 | 0.3105 | 7.93 | 0 | 0 | 0.3105 | 7.93 | 2025-11-21 21:18:11 | -17.9729 | -2090.9186 | -53.4234 | 0 | Close
3870 | 9 | 2 | CC DChg | 00:01:30 | 32:01:09 | -11.7424 | 1.498 | 0.2936 | 7.5 | 0 | 0 | 0.2936 | 7.5 | 0.4586 | 11.72 | 0 | 0 | 0.4586 | 11.72 | 2025-11-21 21:18:41 | -17.5901 | -3001.6878 | -76.6938 | 0 | Close
3871 | 9 | 2 | CC DChg | 00:02:00 | 32:01:39 | -11.7424 | 1.4728 | 0.3914 | 10 | 0 | 0 | 0.3914 | 10 | 0.6039 | 15.43 | 0 | 0 | 0.6039 | 15.43 | 2025-11-21 21:19:11 | -17.2942 | -3883.1314 | -99.2149 | 0 | Close
3872 | 9 | 2 | CC DChg | 00:02:30 | 32:02:09 | -11.7424 | 1.4521 | 0.4893 | 12.5 | 0 | 0 | 0.4893 | 12.5 | 0.747 | 19.09 | 0 | 0 | 0.747 | 19.09 | 2025-11-21 21:19:41 | -17.0511 | -4727.3065 | -120.7837 | 0 | Close
3873 | 9 | 2 | CC DChg | 00:03:00 | 32:02:39 | -11.7428 | 1.4342 | 0.5871 | 15 | 0 | 0 | 0.5871 | 15 | 0.8882 | 22.69 | 0 | 0 | 0.8882 | 22.69 | 2025-11-21 21:20:11 | -16.8415 | -5466.7709 | -139.6772 | 0 | Close
3874 | 9 | 2 | CC DChg | 00:03:30 | 32:03:09 | -11.7428 | 1.4177 | 0.685 | 17.5 | 0 | 0 | 0.685 | 17.5 | 1.0277 | 26.26 | 0 | 0 | 1.0277 | 26.26 | 2025-11-21 21:20:41 | -16.6477 | -5930.6155 | -151.5286 | 0 | Close
3875 | 9 | 2 | CC DChg | 00:04:00 | 32:03:39 | -11.7428 | 1.4013 | 0.7828 | 20 | 0 | 0 | 0.7828 | 20 | 1.1657 | 29.78 | 0 | 0 | 1.1657 | 29.78 | 2025-11-21 21:21:11 | -16.4551 | -5966.7724 | -152.4524 | 0 | Close
3876 | 9 | 2 | CC DChg | 00:04:30 | 32:04:09 | -11.7424 | 1.3843 | 0.8807 | 22.5 | 0 | 0 | 0.8807 | 22.5 | 1.302 | 33.27 | 0 | 0 | 1.302 | 33.27 | 2025-11-21 21:21:41 | -16.255 | -5756.183 | -147.0718 | 0 | Close
3877 | 9 | 2 | CC DChg | 00:05:00 | 32:04:39 | -11.7428 | 1.3666 | 0.9786 | 25 | 0 | 0 | 0.9786 | 25 | 1.4366 | 36.7 | 0 | 0 | 1.4366 | 36.7 | 2025-11-21 21:22:11 | -16.0477 | -5528.5323 | -141.2552 | 0 | Close
3878 | 9 | 2 | CC DChg | 00:05:30 | 32:05:09 | -11.7424 | 1.3474 | 1.0764 | 27.5 | 0 | 0 | 1.0764 | 27.5 | 1.5694 | 40.1 | 0 | 0 | 1.5694 | 40.1 | 2025-11-21 21:22:41 | -15.8217 | -5096.6343 | -130.2201 | 0 | Close
3879 | 9 | 2 | CC DChg | 00:06:00 | 32:05:39 | -11.7428 | 1.3262 | 1.1743 | 30 | 0 | 0 | 1.1743 | 30 | 1.7002 | 43.44 | 0 | 0 | 1.7002 | 43.44 | 2025-11-21 21:23:11 | -15.5733 | -4615.7904 | -117.9345 | 0 | Close
3880 | 9 | 2 | CC DChg | 00:06:30 | 32:06:09 | -11.7424 | 1.303 | 1.2721 | 32.5 | 0 | 0 | 1.2721 | 32.5 | 1.8288 | 46.73 | 0 | 0 | 1.8288 | 46.73 | 2025-11-21 21:23:41 | -15.3003 | -4217.8889 | -107.768 | 0 | Close
3881 | 9 | 2 | CC DChg | 00:07:00 | 32:06:39 | -11.7428 | 1.2778 | 1.37 | 35 | 0 | 0 | 1.37 | 35 | 1.9551 | 49.95 | 0 | 0 | 1.9551 | 49.95 | 2025-11-21 21:24:11 | -15.0049 | -3883.1287 | -99.2148 | 0 | Close
3882 | 9 | 2 | CC DChg | 00:07:30 | 32:07:09 | -11.7428 | 1.2509 | 1.4678 | 37.5 | 0 | 0 | 1.4678 | 37.5 | 2.0788 | 53.12 | 0 | 0 | 2.0788 | 53.12 | 2025-11-21 21:24:41 | -14.689 | -3637.7365 | -92.945 | 0 | Close
3883 | 9 | 2 | CC DChg | 00:08:00 | 32:07:39 | -11.7428 | 1.2228 | 1.5657 | 40 | 0 | 0 | 1.5657 | 40 | 2.1999 | 56.21 | 0 | 0 | 2.1999 | 56.21 | 2025-11-21 21:25:11 | -14.3591 | -3482.3693 | -88.9753 | 0 | Close
3884 | 9 | 2 | CC DChg | 00:08:30 | 32:08:09 | -11.7428 | 1.1928 | 1.6635 | 42.5 | 0 | 0 | 1.6635 | 42.5 | 2.3181 | 59.23 | 0 | 0 | 2.3181 | 59.23 | 2025-11-21 21:25:41 | -14.0068 | -3261.8489 | -83.341 | 0 | Close
3885 | 9 | 2 | CC DChg | 00:09:00 | 32:08:39 | -11.7428 | 1.1615 | 1.7614 | 45 | 0 | 0 | 1.7614 | 45 | 2.4333 | 62.17 | 0 | 0 | 2.4333 | 62.17 | 2025-11-21 21:26:11 | -13.6392 | -3126.3671 | -79.8794 | 0 | Close
3886 | 9 | 2 | CC DChg | 00:09:30 | 32:09:09 | -11.7428 | 1.1287 | 1.8592 | 47.5 | 0 | 0 | 1.8592 | 47.5 | 2.5453 | 65.03 | 0 | 0 | 2.5453 | 65.03 | 2025-11-21 21:26:41 | -13.2541 | -2983.393 | -76.2264 | 0 | Close
3887 | 9 | 2 | CC DChg | 00:10:00 | 32:09:39 | -11.7428 | 1.095 | 1.9571 | 50 | 0 | 0 | 1.9571 | 50 | 2.6541 | 67.81 | 0 | 0 | 2.6541 | 67.81 | 2025-11-21 21:27:11 | -12.8583 | -2903.723 | -74.1908 | 0 | Close
3888 | 9 | 2 | CC DChg | 00:10:30 | 32:10:09 | -11.7428 | 1.0606 | 2.055 | 52.5 | 0 | 0 | 2.055 | 52.5 | 2.7596 | 70.51 | 0 | 0 | 2.7596 | 70.51 | 2025-11-21 21:27:41 | -12.4544 | -2844.6357 | -72.6811 | 0 | Close
3889 | 9 | 2 | CC DChg | 00:11:00 | 32:10:39 | -11.7424 | 1.0254 | 2.1528 | 55 | 0 | 0 | 2.1528 | 55 | 2.8617 | 73.12 | 0 | 0 | 2.8617 | 73.12 | 2025-11-21 21:28:11 | -12.0406 | -2779.9848 | -71.0292 | 0 | Close
3890 | 9 | 2 | CC DChg | 00:11:30 | 32:11:09 | -11.7428 | 0.9894 | 2.2507 | 57.51 | 0 | 0 | 2.2507 | 57.51 | 2.9603 | 75.64 | 0 | 0 | 2.9603 | 75.64 | 2025-11-21 21:28:41 | -11.6183 | -2718.2025 | -69.4507 | 0 | Close
3891 | 9 | 2 | CC DChg | 00:12:00 | 32:11:39 | -11.7424 | 0.9529 | 2.3485 | 60.01 | 0 | 0 | 2.3485 | 60.01 | 3.0553 | 78.06 | 0 | 0 | 3.0553 | 78.06 | 2025-11-21 21:29:11 | -11.1893 | -2680.9668 | -68.4993 | 0 | Close
3892 | 9 | 2 | CC DChg | 00:12:30 | 32:12:09 | -11.7424 | 0.9153 | 2.4464 | 62.51 | 0 | 0 | 2.4464 | 62.51 | 3.1467 | 80.4 | 0 | 0 | 3.1467 | 80.4 | 2025-11-21 21:29:41 | -10.7478 | -2602.5296 | -66.4952 | 0 | Close
3893 | 9 | 2 | CC DChg | 00:13:00 | 32:12:39 | -11.7428 | 0.8763 | 2.5442 | 65.01 | 0 | 0 | 2.5442 | 65.01 | 3.2344 | 82.64 | 0 | 0 | 3.2344 | 82.64 | 2025-11-21 21:30:11 | -10.2902 | -2509.1145 | -64.1084 | 0 | Close
3894 | 9 | 2 | CC DChg | 00:13:30 | 32:13:09 | -11.7424 | 0.8351 | 2.6421 | 67.51 | 0 | 0 | 2.6421 | 67.51 | 3.3181 | 84.78 | 0 | 0 | 3.3181 | 84.78 | 2025-11-21 21:30:41 | -9.8061 | -2375.137 | -60.6853 | 0 | Close
3895 | 9 | 2 | CC DChg | 00:14:00 | 32:13:39 | -11.7428 | 0.7912 | 2.7399 | 70.01 | 0 | 0 | 2.7399 | 70.01 | 3.3977 | 86.81 | 0 | 0 | 3.3977 | 86.81 | 2025-11-21 21:31:11 | -9.2909 | -2229.062 | -56.953 | 0 | Close
3896 | 9 | 2 | CC DChg | 00:14:30 | 32:14:09 | -11.7424 | 0.7436 | 2.8378 | 72.51 | 0 | 0 | 2.8378 | 72.51 | 3.4728 | 88.73 | 0 | 0 | 3.4728 | 88.73 | 2025-11-21 21:31:41 | -8.7316 | -2055.7946 | -52.526 | 0 | Close
3897 | 9 | 2 | CC DChg | 00:15:00 | 32:14:39 | -11.7428 | 0.6912 | 2.9357 | 75.01 | 0 | 0 | 2.9357 | 75.01 | 3.5431 | 90.53 | 0 | 0 | 3.5431 | 90.53 | 2025-11-21 21:32:11 | -8.1166 | -1867.4707 | -47.7143 | 0 | Close
3898 | 9 | 2 | CC DChg | 00:15:30 | 32:15:09 | -11.7428 | 0.6331 | 3.0335 | 77.51 | 0 | 0 | 3.0335 | 77.51 | 3.6079 | 92.18 | 0 | 0 | 3.6079 | 92.18 | 2025-11-21 21:32:41 | -7.4343 | -1684.2593 | -43.0332 | 0 | Close
3899 | 9 | 2 | CC DChg | 00:16:00 | 32:15:39 | -11.7428 | 0.5682 | 3.1314 | 80.01 | 0 | 0 | 3.1314 | 80.01 | 3.6667 | 93.69 | 0 | 0 | 3.6667 | 93.69 | 2025-11-21 21:33:11 | -6.6722 | -1507.7966 | -38.5245 | 0 | Close
3900 | 9 | 2 | CC DChg | 00:16:28 | 32:16:08 | -11.7424 | 0.4999 | 3.2247 | 82.39 | 0 | 0 | 3.2247 | 82.39 | 3.7166 | 94.96 | 0 | 0 | 3.7166 | 94.96 | 2025-11-21 21:33:40 | -5.87 | -1365.8695 | -34.8983 | 0 | Close
3901 | 10 | 3 | CC Chg | 00:00:00 | 32:16:08 | 0.97802 | 0.6853 | 0 | 0 | 0 | 0 | 0 | 0 | 0 | 0 | 0 | 0 | 0 | 0 | 2025-11-21 21:33:40 | 0.67024 | 0 | 0 | 0 | Close
3902 | 10 | 3 | CC Chg | 00:00:30 | 32:16:38 | 0.97805 | 1.2648 | 0.00815 | 0.21 | 0.00815 | 0.21 | 0 | 0 | 0.00912 | 0.23 | 0.00912 | 0.23 | 0 | 0 | 2025-11-21 21:34:10 | 1.237 | 14.0645 | 0.3594 | 0 | Close
3903 | 10 | 3 | CC Chg | 00:01:00 | 32:17:08 | 0.97805 | 1.337 | 0.0163 | 0.42 | 0.0163 | 0.42 | 0 | 0 | 0.01976 | 0.5 | 0.01976 | 0.5 | 0 | 0 | 2025-11-21 21:34:40 | 1.3076 | 112.8852 | 2.8842 | 0 | Close
3904 | 10 | 3 | CC Chg | 00:01:30 | 32:17:38 | 0.97802 | 1.3779 | 0.02445 | 0.62 | 0.02445 | 0.62 | 0 | 0 | 0.03083 | 0.79 | 0.03083 | 0.79 | 0 | 0 | 2025-11-21 21:35:10 | 1.3476 | 199.2727 | 5.0915 | 0 | Close
3905 | 10 | 3 | CC Chg | 00:02:00 | 32:18:08 | 0.97802 | 1.406 | 0.0326 | 0.83 | 0.0326 | 0.83 | 0 | 0 | 0.04219 | 1.08 | 0.04219 | 1.08 | 0 | 0 | 2025-11-21 21:35:40 | 1.3751 | 290.0437 | 7.4107 | 0 | Close
3906 | 10 | 3 | CC Chg | 00:02:30 | 32:18:38 | 0.97802 | 1.4265 | 0.04075 | 1.04 | 0.04075 | 1.04 | 0 | 0 | 0.05373 | 1.37 | 0.05373 | 1.37 | 0 | 0 | 2025-11-21 21:36:10 | 1.3951 | 397.5702 | 10.158 | 0 | Close
3907 | 10 | 3 | CC Chg | 00:03:00 | 32:19:08 | 0.97798 | 1.4422 | 0.0489 | 1.25 | 0.0489 | 1.25 | 0 | 0 | 0.06543 | 1.67 | 0.06543 | 1.67 | 0 | 0 | 2025-11-21 21:36:40 | 1.4104 | 519.1192 | 13.2636 | 0 | Close
3908 | 10 | 3 | CC Chg | 00:03:30 | 32:19:38 | 0.97802 | 1.4548 | 0.05705 | 1.46 | 0.05705 | 1.46 | 0 | 0 | 0.07723 | 1.97 | 0.07723 | 1.97 | 0 | 0 | 2025-11-21 21:37:10 | 1.4228 | 646.8347 | 16.5268 | 0 | Close
3909 | 10 | 3 | CC Chg | 00:04:00 | 32:20:08 | 0.97798 | 1.4651 | 0.0652 | 1.67 | 0.0652 | 1.67 | 0 | 0 | 0.08913 | 2.28 | 0.08913 | 2.28 | 0 | 0 | 2025-11-21 21:37:40 | 1.4328 | 791.2686 | 20.2171 | 0 | Close
3910 | 10 | 3 | CC Chg | 00:04:30 | 32:20:38 | 0.97802 | 1.4738 | 0.07335 | 1.87 | 0.07335 | 1.87 | 0 | 0 | 0.10111 | 2.58 | 0.10111 | 2.58 | 0 | 0 | 2025-11-21 21:38:10 | 1.4414 | 936.7874 | 23.9351 | 0 | Close
3911 | 10 | 3 | CC Chg | 00:05:00 | 32:21:08 | 0.97802 | 1.4816 | 0.0815 | 2.08 | 0.0815 | 2.08 | 0 | 0 | 0.11315 | 2.89 | 0.11315 | 2.89 | 0 | 0 | 2025-11-21 21:38:40 | 1.449 | 1044.8761 | 26.6968 | 0 | Close
3912 | 10 | 3 | CC Chg | 00:05:30 | 32:21:38 | 0.97802 | 1.4882 | 0.08965 | 2.29 | 0.08965 | 2.29 | 0 | 0 | 0.12526 | 3.2 | 0.12526 | 3.2 | 0 | 0 | 2025-11-21 21:39:10 | 1.4555 | 1234.8418 | 31.5505 | 0 | Close
3913 | 10 | 3 | CC Chg | 00:06:00 | 32:22:08 | 0.97798 | 1.4941 | 0.0978 | 2.5 | 0.0978 | 2.5 | 0 | 0 | 0.13741 | 3.51 | 0.13741 | 3.51 | 0 | 0 | 2025-11-21 21:39:40 | 1.4612 | 1381.3418 | 35.2936 | 0 | Close
3914 | 10 | 3 | CC Chg | 00:06:30 | 32:22:38 | 0.97802 | 1.4995 | 0.10595 | 2.71 | 0.10595 | 2.71 | 0 | 0 | 0.14961 | 3.82 | 0.14961 | 3.82 | 0 | 0 | 2025-11-21 21:40:10 | 1.4665 | 1509.2387 | 38.5614 | 0 | Close
3915 | 10 | 3 | CC Chg | 00:07:00 | 32:23:08 | 0.97798 | 1.5043 | 0.1141 | 2.92 | 0.1141 | 2.92 | 0 | 0 | 0.16185 | 4.14 | 0.16185 | 4.14 | 0 | 0 | 2025-11-21 21:40:40 | 1.4712 | 1697.9028 | 43.3818 | 0 | Close
3916 | 10 | 3 | CC Chg | 00:07:30 | 32:23:38 | 0.97802 | 1.5088 | 0.12225 | 3.12 | 0.12225 | 3.12 | 0 | 0 | 0.17413 | 4.45 | 0.17413 | 4.45 | 0 | 0 | 2025-11-21 21:41:10 | 1.4756 | 1811.1062 | 46.2742 | 0 | Close
3917 | 10 | 3 | CC Chg | 00:08:00 | 32:24:08 | 0.97802 | 1.5129 | 0.1304 | 3.33 | 0.1304 | 3.33 | 0 | 0 | 0.18644 | 4.76 | 0.18644 | 4.76 | 0 | 0 | 2025-11-21 21:41:40 | 1.4796 | 1987.8076 | 50.7889 | 0 | Close
3918 | 10 | 3 | CC Chg | 00:08:30 | 32:24:38 | 0.97802 | 1.5166 | 0.13855 | 3.54 | 0.13855 | 3.54 | 0 | 0 | 0.19879 | 5.08 | 0.19879 | 5.08 | 0 | 0 | 2025-11-21 21:42:10 | 1.4833 | 2202.6997 | 56.2795 | 0 | Close
3919 | 10 | 3 | CC Chg | 00:09:00 | 32:25:08 | 0.97802 | 1.5201 | 0.1467 | 3.75 | 0.1467 | 3.75 | 0 | 0 | 0.21116 | 5.4 | 0.21116 | 5.4 | 0 | 0 | 2025-11-21 21:42:40 | 1.4867 | 2328.5873 | 59.4959 | 0 | Close
3920 | 10 | 3 | CC Chg | 00:09:30 | 32:25:38 | 0.97802 | 1.5233 | 0.15485 | 3.96 | 0.15485 | 3.96 | 0 | 0 | 0.22356 | 5.71 | 0.22356 | 5.71 | 0 | 0 | 2025-11-21 21:43:10 | 1.4898 | 2546.8854 | 65.0735 | 0 | Close
3921 | 10 | 3 | CC Chg | 00:10:00 | 32:26:08 | 0.97798 | 1.5264 | 0.163 | 4.16 | 0.163 | 4.16 | 0 | 0 | 0.23599 | 6.03 | 0.23599 | 6.03 | 0 | 0 | 2025-11-21 21:43:40 | 1.4928 | 2629.043 | 67.1726 | 0 | Close
3922 | 10 | 3 | CC Chg | 00:10:30 | 32:26:38 | 0.97802 | 1.5292 | 0.17115 | 4.37 | 0.17115 | 4.37 | 0 | 0 | 0.24844 | 6.35 | 0.24844 | 6.35 | 0 | 0 | 2025-11-21 21:44:10 | 1.4956 | 2910.7381 | 74.37 | 0 | Close
3923 | 10 | 3 | CC Chg | 00:11:00 | 32:27:08 | 0.97802 | 1.5319 | 0.1793 | 4.58 | 0.1793 | 4.58 | 0 | 0 | 0.26092 | 6.67 | 0.26092 | 6.67 | 0 | 0 | 2025-11-21 21:44:40 | 1.4982 | 3018.5556 | 77.1248 | 0 | Close
3924 | 10 | 3 | CC Chg | 00:11:30 | 32:27:38 | 0.97802 | 1.5345 | 0.18745 | 4.79 | 0.18745 | 4.79 | 0 | 0 | 0.27341 | 6.99 | 0.27341 | 6.99 | 0 | 0 | 2025-11-21 21:45:10 | 1.5008 | 3134.6624 | 80.0913 | 0 | Close
3925 | 10 | 3 | CC Chg | 00:12:00 | 32:28:08 | 0.97802 | 1.5369 | 0.1956 | 5 | 0.1956 | 5 | 0 | 0 | 0.28593 | 7.31 | 0.28593 | 7.31 | 0 | 0 | 2025-11-21 21:45:40 | 1.5031 | 3395.8889 | 86.7657 | 0 | Close
3926 | 10 | 3 | CC Chg | 00:12:30 | 32:28:38 | 0.97802 | 1.539 | 0.20375 | 5.21 | 0.20375 | 5.21 | 0 | 0 | 0.29846 | 7.63 | 0.29846 | 7.63 | 0 | 0 | 2025-11-21 21:46:10 | 1.5052 | 3881.0265 | 99.1611 | 0 | Close
3927 | 10 | 3 | CC Chg | 00:13:00 | 32:29:08 | 0.97802 | 1.5413 | 0.2119 | 5.41 | 0.2119 | 5.41 | 0 | 0 | 0.31102 | 7.95 | 0.31102 | 7.95 | 0 | 0 | 2025-11-21 21:46:40 | 1.5074 | 3543.5362 | 90.5381 | 0 | Close
3928 | 10 | 3 | CC Chg | 00:13:30 | 32:29:38 | 0.97802 | 1.5434 | 0.22005 | 5.62 | 0.22005 | 5.62 | 0 | 0 | 0.32359 | 8.27 | 0.32359 | 8.27 | 0 | 0 | 2025-11-21 21:47:10 | 1.5095 | 3881.0265 | 99.1611 | 0 | Close
3929 | 10 | 3 | CC Chg | 00:14:00 | 32:30:08 | 0.97802 | 1.5453 | 0.2282 | 5.83 | 0.2282 | 5.83 | 0 | 0 | 0.33617 | 8.59 | 0.33617 | 8.59 | 0 | 0 | 2025-11-21 21:47:40 | 1.5113 | 4289.5439 | 109.5988 | 0 | Close
3930 | 10 | 3 | CC Chg | 00:14:30 | 32:30:38 | 0.97802 | 1.5472 | 0.23635 | 6.04 | 0.23635 | 6.04 | 0 | 0 | 0.34877 | 8.91 | 0.34877 | 8.91 | 0 | 0 | 2025-11-21 21:48:10 | 1.5132 | 4289.5556 | 109.5991 | 0 | Close
3931 | 10 | 3 | CC Chg | 00:15:00 | 32:31:08 | 0.97802 | 1.5492 | 0.2445 | 6.25 | 0.2445 | 6.25 | 0 | 0 | 0.36139 | 9.23 | 0.36139 | 9.23 | 0 | 0 | 2025-11-21 21:48:40 | 1.5151 | 4075.0667 | 104.1189 | 0 | Close
3932 | 10 | 3 | CC Chg | 00:15:30 | 32:31:38 | 0.97802 | 1.5508 | 0.25265 | 6.46 | 0.25265 | 6.46 | 0 | 0 | 0.37403 | 9.56 | 0.37403 | 9.56 | 0 | 0 | 2025-11-21 21:49:10 | 1.5167 | 5093.875 | 130.1496 | 0 | Close
3933 | 10 | 3 | CC Chg | 00:16:00 | 32:32:08 | 0.97802 | 1.5526 | 0.2608 | 6.66 | 0.2608 | 6.66 | 0 | 0 | 0.38667 | 9.88 | 0.38667 | 9.88 | 0 | 0 | 2025-11-21 21:49:40 | 1.5185 | 4527.8519 | 115.6876 | 0 | Close
3934 | 10 | 3 | CC Chg | 00:16:30 | 32:32:38 | 0.97802 | 1.5542 | 0.26895 | 6.87 | 0.26895 | 6.87 | 0 | 0 | 0.39933 | 10.2 | 0.39933 | 10.2 | 0 | 0 | 2025-11-21 21:50:10 | 1.52 | 5093.8333 | 130.1486 | 0 | Close
3935 | 10 | 3 | CC Chg | 00:17:00 | 32:33:08 | 0.97802 | 1.5559 | 0.2771 | 7.08 | 0.2771 | 7.08 | 0 | 0 | 0.41201 | 10.53 | 0.41201 | 10.53 | 0 | 0 | 2025-11-21 21:50:40 | 1.5217 | 4794.1961 | 122.4928 | 0 | Close
3936 | 10 | 3 | CC Chg | 00:17:30 | 32:33:38 | 0.97805 | 1.5574 | 0.28525 | 7.29 | 0.28525 | 7.29 | 0 | 0 | 0.42469 | 10.85 | 0.42469 | 10.85 | 0 | 0 | 2025-11-21 21:51:10 | 1.5232 | 5433.4519 | 138.8259 | 0 | Close
3937 | 10 | 3 | CC Chg | 00:18:00 | 32:34:08 | 0.97802 | 1.559 | 0.2934 | 7.5 | 0.2934 | 7.5 | 0 | 0 | 0.43739 | 11.18 | 0.43739 | 11.18 | 0 | 0 | 2025-11-21 21:51:40 | 1.5247 | 5093.8611 | 130.1493 | 0 | Close
3938 | 10 | 3 | CC Chg | 00:18:30 | 32:34:38 | 0.97802 | 1.5603 | 0.30155 | 7.7 | 0.30155 | 7.7 | 0 | 0 | 0.45011 | 11.5 | 0.45011 | 11.5 | 0 | 0 | 2025-11-21 21:52:10 | 1.526 | 6269.4188 | 160.1851 | 0 | Close
3939 | 10 | 3 | CC Chg | 00:19:00 | 32:35:08 | 0.97805 | 1.5619 | 0.3097 | 7.91 | 0.3097 | 7.91 | 0 | 0 | 0.46283 | 11.83 | 0.46283 | 11.83 | 0 | 0 | 2025-11-21 21:52:40 | 1.5276 | 5093.8889 | 130.15 | 0 | Close
3940 | 10 | 3 | CC Chg | 00:19:30 | 32:35:38 | 0.97805 | 1.5634 | 0.31785 | 8.12 | 0.31785 | 8.12 | 0 | 0 | 0.47556 | 12.15 | 0.47556 | 12.15 | 0 | 0 | 2025-11-21 21:53:10 | 1.5291 | 5433.4519 | 138.8259 | 0 | Close
3941 | 10 | 3 | CC Chg | 00:20:00 | 32:36:08 | 0.97805 | 1.5647 | 0.326 | 8.33 | 0.326 | 8.33 | 0 | 0 | 0.48831 | 12.48 | 0.48831 | 12.48 | 0 | 0 | 2025-11-21 21:53:40 | 1.5304 | 6269.4017 | 160.1846 | 0 | Close
3942 | 10 | 3 | CC Chg | 00:20:30 | 32:36:38 | 0.97802 | 1.566 | 0.33415 | 8.54 | 0.33415 | 8.54 | 0 | 0 | 0.50107 | 12.8 | 0.50107 | 12.8 | 0 | 0 | 2025-11-21 21:54:10 | 1.5316 | 6269.4017 | 160.1846 | 0 | Close
3943 | 10 | 3 | CC Chg | 00:21:00 | 32:37:08 | 0.97805 | 1.5674 | 0.34231 | 8.75 | 0.34231 | 8.75 | 0 | 0 | 0.51384 | 13.13 | 0.51384 | 13.13 | 0 | 0 | 2025-11-21 21:54:40 | 1.533 | 5821.6032 | 148.7433 | 0 | Close
3944 | 10 | 3 | CC Chg | 00:21:30 | 32:37:38 | 0.97805 | 1.5687 | 0.35046 | 8.95 | 0.35046 | 8.95 | 0 | 0 | 0.52662 | 13.46 | 0.52662 | 13.46 | 0 | 0 | 2025-11-21 21:55:10 | 1.5343 | 6269.3846 | 160.1842 | 0 | Close
3945 | 10 | 3 | CC Chg | 00:22:00 | 32:38:08 | 0.97802 | 1.57 | 0.35861 | 9.16 | 0.35861 | 9.16 | 0 | 0 | 0.53941 | 13.78 | 0.53941 | 13.78 | 0 | 0 | 2025-11-21 21:55:40 | 1.5355 | 6269.4188 | 160.1851 | 0 | Close
3946 | 10 | 3 | CC Chg | 00:22:30 | 32:38:38 | 0.97802 | 1.5713 | 0.36676 | 9.37 | 0.36676 | 9.37 | 0 | 0 | 0.55221 | 14.11 | 0.55221 | 14.11 | 0 | 0 | 2025-11-21 21:56:10 | 1.5368 | 6269.3846 | 160.1842 | 0 | Close
3947 | 10 | 3 | CC Chg | 00:23:00 | 32:39:08 | 0.97802 | 1.5724 | 0.37491 | 9.58 | 0.37491 | 9.58 | 0 | 0 | 0.56502 | 14.44 | 0.56502 | 14.44 | 0 | 0 | 2025-11-21 21:56:40 | 1.5378 | 7409.3333 | 189.3101 | 0 | Close
3948 | 10 | 3 | CC Chg | 00:23:30 | 32:39:38 | 0.97802 | 1.5737 | 0.38306 | 9.79 | 0.38306 | 9.79 | 0 | 0 | 0.57784 | 14.76 | 0.57784 | 14.76 | 0 | 0 | 2025-11-21 21:57:10 | 1.5391 | 6269.3675 | 160.1837 | 0 | Close
3949 | 10 | 3 | CC Chg | 00:24:00 | 32:40:08 | 0.97802 | 1.5748 | 0.39121 | 10 | 0.39121 | 10 | 0 | 0 | 0.59067 | 15.09 | 0.59067 | 15.09 | 0 | 0 | 2025-11-21 21:57:40 | 1.5402 | 7409.2929 | 189.3091 | 0 | Close
3950 | 10 | 3 | CC Chg | 00:24:30 | 32:40:38 | 0.97805 | 1.576 | 0.39936 | 10.2 | 0.39936 | 10.2 | 0 | 0 | 0.60351 | 15.42 | 0.60351 | 15.42 | 0 | 0 | 2025-11-21 21:58:10 | 1.5414 | 6791.8889 | 173.5343 | 0 | Close
3951 | 10 | 3 | CC Chg | 00:25:00 | 32:41:08 | 0.97805 | 1.5772 | 0.40751 | 10.41 | 0.40751 | 10.41 | 0 | 0 | 0.61636 | 15.75 | 0.61636 | 15.75 | 0 | 0 | 2025-11-21 21:58:40 | 1.5426 | 6791.8519 | 173.5333 | 0 | Close
3952 | 10 | 3 | CC Chg | 00:25:30 | 32:41:38 | 0.97802 | 1.5784 | 0.41566 | 10.62 | 0.41566 | 10.62 | 0 | 0 | 0.62922 | 16.08 | 0.62922 | 16.08 | 0 | 0 | 2025-11-21 21:59:10 | 1.5437 | 6791.8889 | 173.5343 | 0 | Close
3953 | 10 | 3 | CC Chg | 00:26:00 | 32:42:08 | 0.97802 | 1.5795 | 0.42381 | 10.83 | 0.42381 | 10.83 | 0 | 0 | 0.64209 | 16.41 | 0.64209 | 16.41 | 0 | 0 | 2025-11-21 21:59:40 | 1.5448 | 7409.2929 | 189.3091 | 0 | Close
3954 | 10 | 3 | CC Chg | 00:26:30 | 32:42:38 | 0.97802 | 1.5806 | 0.43196 | 11.04 | 0.43196 | 11.04 | 0 | 0 | 0.65497 | 16.73 | 0.65497 | 16.73 | 0 | 0 | 2025-11-21 22:00:10 | 1.5459 | 7409.3333 | 189.3101 | 0 | Close
3955 | 10 | 3 | CC Chg | 00:27:00 | 32:43:08 | 0.97802 | 1.5816 | 0.44011 | 11.24 | 0.44011 | 11.24 | 0 | 0 | 0.66785 | 17.06 | 0.66785 | 17.06 | 0 | 0 | 2025-11-21 22:00:40 | 1.5468 | 8150.1778 | 208.2389 | 0 | Close
3956 | 10 | 3 | CC Chg | 00:27:30 | 32:43:38 | 0.97802 | 1.5827 | 0.44826 | 11.45 | 0.44826 | 11.45 | 0 | 0 | 0.68075 | 17.39 | 0.68075 | 17.39 | 0 | 0 | 2025-11-21 22:01:10 | 1.5479 | 7409.3333 | 189.3101 | 0 | Close
3957 | 10 | 3 | CC Chg | 00:28:00 | 32:44:08 | 0.97805 | 1.5839 | 0.45641 | 11.66 | 0.45641 | 11.66 | 0 | 0 | 0.69365 | 17.72 | 0.69365 | 17.72 | 0 | 0 | 2025-11-21 22:01:40 | 1.5491 | 6791.8889 | 173.5343 | 0 | Close
3958 | 10 | 3 | CC Chg | 00:28:30 | 32:44:38 | 0.97802 | 1.5848 | 0.46456 | 11.87 | 0.46456 | 11.87 | 0 | 0 | 0.70657 | 18.05 | 0.70657 | 18.05 | 0 | 0 | 2025-11-21 22:02:10 | 1.55 | 9055.8025 | 231.3778 | 0 | Close
3959 | 10 | 3 | CC Chg | 00:29:00 | 32:45:08 | 0.97805 | 1.586 | 0.47271 | 12.08 | 0.47271 | 12.08 | 0 | 0 | 0.71949 | 18.38 | 0.71949 | 18.38 | 0 | 0 | 2025-11-21 22:02:40 | 1.5512 | 6791.9259 | 173.5352 | 0 | Close
3960 | 10 | 3 | CC Chg | 00:29:30 | 32:45:38 | 0.97805 | 1.5869 | 0.48086 | 12.29 | 0.48086 | 12.29 | 0 | 0 | 0.73242 | 18.71 | 0.73242 | 18.71 | 0 | 0 | 2025-11-21 22:03:10 | 1.5521 | 9055.8519 | 231.379 | 0 | Close
3961 | 10 | 3 | CC Chg | 00:30:00 | 32:46:08 | 0.97805 | 1.5881 | 0.48901 | 12.49 | 0.48901 | 12.49 | 0 | 0 | 0.74536 | 19.04 | 0.74536 | 19.04 | 0 | 0 | 2025-11-21 22:03:40 | 1.5532 | 6791.9259 | 173.5352 | 0 | Close
3962 | 10 | 3 | CC Chg | 00:30:30 | 32:46:38 | 0.97805 | 1.589 | 0.49716 | 12.7 | 0.49716 | 12.7 | 0 | 0 | 0.7583 | 19.37 | 0.7583 | 19.37 | 0 | 0 | 2025-11-21 22:04:10 | 1.5541 | 9055.8025 | 231.3778 | 0 | Close
3963 | 10 | 3 | CC Chg | 00:31:00 | 32:47:08 | 0.97805 | 1.5902 | 0.50531 | 12.91 | 0.50531 | 12.91 | 0 | 0 | 0.77126 | 19.71 | 0.77126 | 19.71 | 0 | 0 | 2025-11-21 22:04:40 | 1.5553 | 6791.9259 | 173.5352 | 0 | Close
3964 | 10 | 3 | CC Chg | 00:31:30 | 32:47:38 | 0.97802 | 1.5911 | 0.51346 | 13.12 | 0.51346 | 13.12 | 0 | 0 | 0.78422 | 20.04 | 0.78422 | 20.04 | 0 | 0 | 2025-11-21 22:05:10 | 1.5561 | 9055.8519 | 231.379 | 0 | Close
3965 | 10 | 3 | CC Chg | 00:32:00 | 32:48:08 | 0.97802 | 1.5921 | 0.52161 | 13.33 | 0.52161 | 13.33 | 0 | 0 | 0.79719 | 20.37 | 0.79719 | 20.37 | 0 | 0 | 2025-11-21 22:05:40 | 1.5571 | 8150.2667 | 208.2411 | 0 | Close
3966 | 10 | 3 | CC Chg | 00:32:30 | 32:48:38 | 0.97802 | 1.5931 | 0.52976 | 13.54 | 0.52976 | 13.54 | 0 | 0 | 0.81017 | 20.7 | 0.81017 | 20.7 | 0 | 0 | 2025-11-21 22:06:10 | 1.5581 | 8150.2667 | 208.2411 | 0 | Close
3967 | 10 | 3 | CC Chg | 00:33:00 | 32:49:08 | 0.97802 | 1.594 | 0.53791 | 13.74 | 0.53791 | 13.74 | 0 | 0 | 0.82316 | 21.03 | 0.82316 | 21.03 | 0 | 0 | 2025-11-21 22:06:40 | 1.559 | 9055.9012 | 231.3803 | 0 | Close
3968 | 10 | 3 | CC Chg | 00:33:30 | 32:49:38 | 0.97802 | 1.595 | 0.54606 | 13.95 | 0.54606 | 13.95 | 0 | 0 | 0.83616 | 21.36 | 0.83616 | 21.36 | 0 | 0 | 2025-11-21 22:07:10 | 1.5599 | 8150.1778 | 208.2389 | 0 | Close
3969 | 10 | 3 | CC Chg | 00:34:00 | 32:50:08 | 0.97805 | 1.596 | 0.55421 | 14.16 | 0.55421 | 14.16 | 0 | 0 | 0.84916 | 21.7 | 0.84916 | 21.7 | 0 | 0 | 2025-11-21 22:07:40 | 1.561 | 8150.2667 | 208.2411 | 0 | Close
3970 | 10 | 3 | CC Chg | 00:34:30 | 32:50:38 | 0.97802 | 1.5968 | 0.56236 | 14.37 | 0.56236 | 14.37 | 0 | 0 | 0.86217 | 22.03 | 0.86217 | 22.03 | 0 | 0 | 2025-11-21 22:08:10 | 1.5617 | 10187.8889 | 260.3028 | 0 | Close
3971 | 10 | 3 | CC Chg | 00:35:00 | 32:51:08 | 0.97802 | 1.5979 | 0.57051 | 14.58 | 0.57051 | 14.58 | 0 | 0 | 0.87519 | 22.36 | 0.87519 | 22.36 | 0 | 0 | 2025-11-21 22:08:40 | 1.5628 | 7409.3333 | 189.3101 | 0 | Close
3972 | 10 | 3 | CC Chg | 00:35:30 | 32:51:38 | 0.97805 | 1.5987 | 0.57866 | 14.78 | 0.57866 | 14.78 | 0 | 0 | 0.88822 | 22.69 | 0.88822 | 22.69 | 0 | 0 | 2025-11-21 22:09:10 | 1.5636 | 10187.8333 | 260.3014 | 0 | Close
3973 | 10 | 3 | CC Chg | 00:36:00 | 32:52:08 | 0.97802 | 1.5997 | 0.58681 | 14.99 | 0.58681 | 14.99 | 0 | 0 | 0.90125 | 23.03 | 0.90125 | 23.03 | 0 | 0 | 2025-11-21 22:09:40 | 1.5645 | 8150.3111 | 208.2423 | 0 | Close
3974 | 10 | 3 | CC Chg | 00:36:30 | 32:52:38 | 0.97805 | 1.6005 | 0.59496 | 15.2 | 0.59496 | 15.2 | 0 | 0 | 0.91429 | 23.36 | 0.91429 | 23.36 | 0 | 0 | 2025-11-21 22:10:10 | 1.5654 | 10187.8333 | 260.3014 | 0 | Close
3975 | 10 | 3 | CC Chg | 00:37:00 | 32:53:08 | 0.97802 | 1.6015 | 0.60311 | 15.41 | 0.60311 | 15.41 | 0 | 0 | 0.92734 | 23.69 | 0.92734 | 23.69 | 0 | 0 | 2025-11-21 22:10:40 | 1.5663 | 8150.1778 | 208.2389 | 0 | Close
3976 | 10 | 3 | CC Chg | 00:37:30 | 32:53:38 | 0.97805 | 1.6024 | 0.61126 | 15.62 | 0.61126 | 15.62 | 0 | 0 | 0.9404 | 24.03 | 0.9404 | 24.03 | 0 | 0 | 2025-11-21 22:11:10 | 1.5672 | 9055.9012 | 231.3803 | 0 | Close
3977 | 10 | 3 | CC Chg | 00:38:00 | 32:54:08 | 0.97805 | 1.6032 | 0.61941 | 15.83 | 0.61941 | 15.83 | 0 | 0 | 0.95346 | 24.36 | 0.95346 | 24.36 | 0 | 0 | 2025-11-21 22:11:40 | 1.568 | 10187.8889 | 260.3028 | 0 | Close
3978 | 10 | 3 | CC Chg | 00:38:30 | 32:54:38 | 0.97805 | 1.6042 | 0.62756 | 16.03 | 0.62756 | 16.03 | 0 | 0 | 0.96653 | 24.7 | 0.96653 | 24.7 | 0 | 0 | 2025-11-21 22:12:10 | 1.569 | 8150.3111 | 208.2423 | 0 | Close
3979 | 10 | 3 | CC Chg | 00:39:00 | 32:55:08 | 0.97802 | 1.605 | 0.63571 | 16.24 | 0.63571 | 16.24 | 0 | 0 | 0.97961 | 25.03 | 0.97961 | 25.03 | 0 | 0 | 2025-11-21 22:12:40 | 1.5697 | 10187.8333 | 260.3014 | 0 | Close
3980 | 10 | 3 | CC Chg | 00:39:30 | 32:55:38 | 0.97802 | 1.606 | 0.64386 | 16.45 | 0.64386 | 16.45 | 0 | 0 | 0.9927 | 25.36 | 0.9927 | 25.36 | 0 | 0 | 2025-11-21 22:13:10 | 1.5707 | 8150.2667 | 208.2411 | 0 | Close
3981 | 10 | 3 | CC Chg | 00:40:00 | 32:56:08 | 0.97802 | 1.6068 | 0.65202 | 16.66 | 0.65202 | 16.66 | 0 | 0 | 1.0058 | 25.7 | 1.0058 | 25.7 | 0 | 0 | 2025-11-21 22:13:40 | 1.5715 | 10188.0556 | 260.3071 | 0 | Close
3982 | 10 | 3 | CC Chg | 00:40:30 | 32:56:38 | 0.97802 | 1.6076 | 0.66017 | 16.87 | 0.66017 | 16.87 | 0 | 0 | 1.0189 | 26.03 | 1.0189 | 26.03 | 0 | 0 | 2025-11-21 22:14:10 | 1.5723 | 10187.7222 | 260.2986 | 0 | Close
3983 | 10 | 3 | CC Chg | 00:41:00 | 32:57:08 | 0.97802 | 1.6086 | 0.66832 | 17.08 | 0.66832 | 17.08 | 0 | 0 | 1.032 | 26.37 | 1.032 | 26.37 | 0 | 0 | 2025-11-21 22:14:40 | 1.5732 | 8150.3111 | 208.2423 | 0 | Close
3984 | 10 | 3 | CC Chg | 00:41:30 | 32:57:38 | 0.97805 | 1.6095 | 0.67647 | 17.28 | 0.67647 | 17.28 | 0 | 0 | 1.0451 | 26.7 | 1.0451 | 26.7 | 0 | 0 | 2025-11-21 22:15:10 | 1.5742 | 9055.9012 | 231.3803 | 0 | Close
3985 | 10 | 3 | CC Chg | 00:42:00 | 32:58:08 | 0.97802 | 1.6102 | 0.68462 | 17.49 | 0.68462 | 17.49 | 0 | 0 | 1.0582 | 27.04 | 1.0582 | 27.04 | 0 | 0 | 2025-11-21 22:15:40 | 1.5748 | 11643.4921 | 297.4938 | 0 | Close
3986 | 10 | 3 | CC Chg | 00:42:30 | 32:58:38 | 0.97802 | 1.6111 | 0.69277 | 17.7 | 0.69277 | 17.7 | 0 | 0 | 1.0714 | 27.37 | 1.0714 | 27.37 | 0 | 0 | 2025-11-21 22:16:10 | 1.5757 | 9055.7531 | 231.3765 | 0 | Close
3987 | 10 | 3 | CC Chg | 00:43:00 | 32:59:08 | 0.97802 | 1.6121 | 0.70092 | 17.91 | 0.70092 | 17.91 | 0 | 0 | 1.0845 | 27.71 | 1.0845 | 27.71 | 0 | 0 | 2025-11-21 22:16:40 | 1.5767 | 8150.3111 | 208.2423 | 0 | Close
3988 | 10 | 3 | CC Chg | 00:43:30 | 32:59:38 | 0.97805 | 1.6129 | 0.70907 | 18.12 | 0.70907 | 18.12 | 0 | 0 | 1.0976 | 28.04 | 1.0976 | 28.04 | 0 | 0 | 2025-11-21 22:17:10 | 1.5775 | 10187.8889 | 260.3028 | 0 | Close
3989 | 10 | 3 | CC Chg | 00:44:00 | 33:00:08 | 0.97805 | 1.6137 | 0.71722 | 18.33 | 0.71722 | 18.33 | 0 | 0 | 1.1108 | 28.38 | 1.1108 | 28.38 | 0 | 0 | 2025-11-21 22:17:40 | 1.5783 | 10187.8889 | 260.3028 | 0 | Close
3990 | 10 | 3 | CC Chg | 00:44:30 | 33:00:38 | 0.97802 | 1.6145 | 0.72537 | 18.53 | 0.72537 | 18.53 | 0 | 0 | 1.1239 | 28.72 | 1.1239 | 28.72 | 0 | 0 | 2025-11-21 22:18:10 | 1.579 | 10187.8333 | 260.3014 | 0 | Close
3991 | 10 | 3 | CC Chg | 00:45:00 | 33:01:08 | 0.97802 | 1.6155 | 0.73352 | 18.74 | 0.73352 | 18.74 | 0 | 0 | 1.1371 | 29.05 | 1.1371 | 29.05 | 0 | 0 | 2025-11-21 22:18:40 | 1.58 | 8150.2667 | 208.2411 | 0 | Close
3992 | 10 | 3 | CC Chg | 00:45:30 | 33:01:38 | 0.97805 | 1.6161 | 0.74167 | 18.95 | 0.74167 | 18.95 | 0 | 0 | 1.1503 | 29.39 | 1.1503 | 29.39 | 0 | 0 | 2025-11-21 22:19:10 | 1.5806 | 13583.9259 | 347.0724 | 0 | Close
3993 | 10 | 3 | CC Chg | 00:46:00 | 33:02:08 | 0.97805 | 1.6169 | 0.74982 | 19.16 | 0.74982 | 19.16 | 0 | 0 | 1.1635 | 29.73 | 1.1635 | 29.73 | 0 | 0 | 2025-11-21 22:19:40 | 1.5814 | 10187.8333 | 260.3014 | 0 | Close
3994 | 10 | 3 | CC Chg | 00:46:30 | 33:02:38 | 0.97805 | 1.6179 | 0.75797 | 19.37 | 0.75797 | 19.37 | 0 | 0 | 1.1766 | 30.06 | 1.1766 | 30.06 | 0 | 0 | 2025-11-21 22:20:10 | 1.5824 | 8150.4 | 208.2445 | 0 | Close
3995 | 10 | 3 | CC Chg | 00:47:00 | 33:03:08 | 0.97802 | 1.6187 | 0.76612 | 19.57 | 0.76612 | 19.57 | 0 | 0 | 1.1898 | 30.4 | 1.1898 | 30.4 | 0 | 0 | 2025-11-21 22:20:40 | 1.5831 | 10187.7778 | 260.3 | 0 | Close
3996 | 10 | 3 | CC Chg | 00:47:30 | 33:03:38 | 0.97802 | 1.6195 | 0.77427 | 19.78 | 0.77427 | 19.78 | 0 | 0 | 1.203 | 30.74 | 1.203 | 30.74 | 0 | 0 | 2025-11-21 22:21:10 | 1.5839 | 10187.8889 | 260.3028 | 0 | Close
3997 | 10 | 3 | CC Chg | 00:48:00 | 33:04:08 | 0.97805 | 1.6203 | 0.78242 | 19.99 | 0.78242 | 19.99 | 0 | 0 | 1.2162 | 31.07 | 1.2162 | 31.07 | 0 | 0 | 2025-11-21 22:21:40 | 1.5847 | 10187.8889 | 260.3028 | 0 | Close
3998 | 10 | 3 | CC Chg | 00:48:30 | 33:04:38 | 0.97805 | 1.6211 | 0.79057 | 20.2 | 0.79057 | 20.2 | 0 | 0 | 1.2294 | 31.41 | 1.2294 | 31.41 | 0 | 0 | 2025-11-21 22:22:10 | 1.5855 | 10188 | 260.3057 | 0 | Close
3999 | 10 | 3 | CC Chg | 00:49:00 | 33:05:08 | 0.97805 | 1.6221 | 0.79872 | 20.41 | 0.79872 | 20.41 | 0 | 0 | 1.2426 | 31.75 | 1.2426 | 31.75 | 0 | 0 | 2025-11-21 22:22:40 | 1.5865 | 8150.2222 | 208.24 | 0 | Close
4000 | 10 | 3 | CC Chg | 00:49:30 | 33:05:38 | 0.97805 | 1.6229 | 0.80687 | 20.62 | 0.80687 | 20.62 | 0 | 0 | 1.2559 | 32.09 | 1.2559 | 32.09 | 0 | 0 | 2025-11-21 22:23:10 | 1.5873 | 10187.8889 | 260.3028 | 0 | Close
4001 | 10 | 3 | CC Chg | 00:50:00 | 33:06:08 | 0.97805 | 1.6237 | 0.81502 | 20.82 | 0.81502 | 20.82 | 0 | 0 | 1.2691 | 32.43 | 1.2691 | 32.43 | 0 | 0 | 2025-11-21 22:23:40 | 1.5881 | 10188 | 260.3057 | 0 | Close
4002 | 10 | 3 | CC Chg | 00:50:30 | 33:06:38 | 0.97805 | 1.6245 | 0.82317 | 21.03 | 0.82317 | 21.03 | 0 | 0 | 1.2823 | 32.76 | 1.2823 | 32.76 | 0 | 0 | 2025-11-21 22:24:10 | 1.5888 | 10187.8889 | 260.3028 | 0 | Close
4003 | 10 | 3 | CC Chg | 00:51:00 | 33:07:08 | 0.97805 | 1.6253 | 0.83132 | 21.24 | 0.83132 | 21.24 | 0 | 0 | 1.2956 | 33.1 | 1.2956 | 33.1 | 0 | 0 | 2025-11-21 22:24:40 | 1.5896 | 10187.7778 | 260.3 | 0 | Close
4004 | 10 | 3 | CC Chg | 00:51:30 | 33:07:38 | 0.97802 | 1.6261 | 0.83947 | 21.45 | 0.83947 | 21.45 | 0 | 0 | 1.3088 | 33.44 | 1.3088 | 33.44 | 0 | 0 | 2025-11-21 22:25:10 | 1.5904 | 10187.8889 | 260.3028 | 0 | Close
4005 | 10 | 3 | CC Chg | 00:52:00 | 33:08:08 | 0.97802 | 1.627 | 0.84762 | 21.66 | 0.84762 | 21.66 | 0 | 0 | 1.3221 | 33.78 | 1.3221 | 33.78 | 0 | 0 | 2025-11-21 22:25:40 | 1.5912 | 9055.9012 | 231.3803 | 0 | Close
4006 | 10 | 3 | CC Chg | 00:52:30 | 33:08:38 | 0.97805 | 1.6278 | 0.85577 | 21.87 | 0.85577 | 21.87 | 0 | 0 | 1.3354 | 34.12 | 1.3354 | 34.12 | 0 | 0 | 2025-11-21 22:26:10 | 1.5921 | 10187.8889 | 260.3028 | 0 | Close
4007 | 10 | 3 | CC Chg | 00:53:00 | 33:09:08 | 0.97805 | 1.6286 | 0.86392 | 22.07 | 0.86392 | 22.07 | 0 | 0 | 1.3486 | 34.46 | 1.3486 | 34.46 | 0 | 0 | 2025-11-21 22:26:40 | 1.5929 | 10187.8889 | 260.3028 | 0 | Close
4008 | 10 | 3 | CC Chg | 00:53:30 | 33:09:38 | 0.97802 | 1.6292 | 0.87207 | 22.28 | 0.87207 | 22.28 | 0 | 0 | 1.3619 | 34.8 | 1.3619 | 34.8 | 0 | 0 | 2025-11-21 22:27:10 | 1.5934 | 13583.8519 | 347.0705 | 0 | Close
4009 | 10 | 3 | CC Chg | 00:54:00 | 33:10:08 | 0.97802 | 1.6302 | 0.88022 | 22.49 | 0.88022 | 22.49 | 0 | 0 | 1.3752 | 35.14 | 1.3752 | 35.14 | 0 | 0 | 2025-11-21 22:27:40 | 1.5944 | 8150.3111 | 208.2423 | 0 | Close
4010 | 10 | 3 | CC Chg | 00:54:30 | 33:10:38 | 0.97802 | 1.631 | 0.88837 | 22.7 | 0.88837 | 22.7 | 0 | 0 | 1.3885 | 35.48 | 1.3885 | 35.48 | 0 | 0 | 2025-11-21 22:28:10 | 1.5952 | 10187.8889 | 260.3028 | 0 | Close
4011 | 10 | 3 | CC Chg | 00:55:00 | 33:11:08 | 0.97805 | 1.6318 | 0.89652 | 22.91 | 0.89652 | 22.91 | 0 | 0 | 1.4018 | 35.82 | 1.4018 | 35.82 | 0 | 0 | 2025-11-21 22:28:40 | 1.596 | 10187.8889 | 260.3028 | 0 | Close
4012 | 10 | 3 | CC Chg | 00:55:30 | 33:11:38 | 0.97802 | 1.6324 | 0.90467 | 23.11 | 0.90467 | 23.11 | 0 | 0 | 1.4151 | 36.16 | 1.4151 | 36.16 | 0 | 0 | 2025-11-21 22:29:10 | 1.5965 | 13583.8519 | 347.0705 | 0 | Close
4013 | 10 | 3 | CC Chg | 00:56:00 | 33:12:08 | 0.97802 | 1.6334 | 0.91282 | 23.32 | 0.91282 | 23.32 | 0 | 0 | 1.4284 | 36.5 | 1.4284 | 36.5 | 0 | 0 | 2025-11-21 22:29:40 | 1.5975 | 8150.3111 | 208.2423 | 0 | Close
4014 | 10 | 3 | CC Chg | 00:56:30 | 33:12:38 | 0.97805 | 1.6341 | 0.92098 | 23.53 | 0.92098 | 23.53 | 0 | 0 | 1.4417 | 36.84 | 1.4417 | 36.84 | 0 | 0 | 2025-11-21 22:30:10 | 1.5982 | 11643.3016 | 297.489 | 0 | Close
4015 | 10 | 3 | CC Chg | 00:57:00 | 33:13:08 | 0.97802 | 1.6349 | 0.92913 | 23.74 | 0.92913 | 23.74 | 0 | 0 | 1.455 | 37.18 | 1.455 | 37.18 | 0 | 0 | 2025-11-21 22:30:40 | 1.599 | 10187.8889 | 260.3028 | 0 | Close
4016 | 10 | 3 | CC Chg | 00:57:30 | 33:13:38 | 0.97805 | 1.6357 | 0.93728 | 23.95 | 0.93728 | 23.95 | 0 | 0 | 1.4683 | 37.52 | 1.4683 | 37.52 | 0 | 0 | 2025-11-21 22:31:10 | 1.5998 | 10187.8889 | 260.3028 | 0 | Close
4017 | 10 | 3 | CC Chg | 00:58:00 | 33:14:08 | 0.97802 | 1.6365 | 0.94543 | 24.16 | 0.94543 | 24.16 | 0 | 0 | 1.4817 | 37.86 | 1.4817 | 37.86 | 0 | 0 | 2025-11-21 22:31:40 | 1.6005 | 10188.1111 | 260.3085 | 0 | Close
4018 | 10 | 3 | CC Chg | 00:58:30 | 33:14:38 | 0.97805 | 1.6373 | 0.95358 | 24.36 | 0.95358 | 24.36 | 0 | 0 | 1.495 | 38.2 | 1.495 | 38.2 | 0 | 0 | 2025-11-21 22:32:10 | 1.6014 | 10187.8889 | 260.3028 | 0 | Close
4019 | 10 | 3 | CC Chg | 00:59:00 | 33:15:08 | 0.97805 | 1.6381 | 0.96173 | 24.57 | 0.96173 | 24.57 | 0 | 0 | 1.5084 | 38.54 | 1.5084 | 38.54 | 0 | 0 | 2025-11-21 22:32:40 | 1.6021 | 10187.8889 | 260.3028 | 0 | Close
4020 | 10 | 3 | CC Chg | 00:59:30 | 33:15:38 | 0.97805 | 1.6389 | 0.96988 | 24.78 | 0.96988 | 24.78 | 0 | 0 | 1.5217 | 38.88 | 1.5217 | 38.88 | 0 | 0 | 2025-11-21 22:33:10 | 1.6029 | 10188 | 260.3057 | 0 | Close
4021 | 10 | 3 | CC Chg | 01:00:00 | 33:16:08 | 0.97805 | 1.6395 | 0.97803 | 24.99 | 0.97803 | 24.99 | 0 | 0 | 1.5351 | 39.22 | 1.5351 | 39.22 | 0 | 0 | 2025-11-21 22:33:40 | 1.6035 | 13583.8519 | 347.0705 | 0 | Close
4022 | 10 | 3 | CC Chg | 01:00:30 | 33:16:38 | 0.97805 | 1.6403 | 0.98618 | 25.2 | 0.98618 | 25.2 | 0 | 0 | 1.5484 | 39.56 | 1.5484 | 39.56 | 0 | 0 | 2025-11-21 22:34:10 | 1.6043 | 10187.8889 | 260.3028 | 0 | Close
4023 | 10 | 3 | CC Chg | 01:01:00 | 33:17:08 | 0.97805 | 1.641 | 0.99433 | 25.41 | 0.99433 | 25.41 | 0 | 0 | 1.5618 | 39.9 | 1.5618 | 39.9 | 0 | 0 | 2025-11-21 22:34:40 | 1.605 | 11643.5556 | 297.4955 | 0 | Close
4024 | 10 | 3 | CC Chg | 01:01:30 | 33:17:38 | 0.97805 | 1.642 | 1.0025 | 25.61 | 1.0025 | 25.61 | 0 | 0 | 1.5752 | 40.25 | 1.5752 | 40.25 | 0 | 0 | 2025-11-21 22:35:10 | 1.606 | 8150.2222 | 208.24 | 0 | Close
4025 | 10 | 3 | CC Chg | 01:02:00 | 33:18:08 | 0.97805 | 1.6428 | 1.0106 | 25.82 | 1.0106 | 25.82 | 0 | 0 | 1.5886 | 40.59 | 1.5886 | 40.59 | 0 | 0 | 2025-11-21 22:35:40 | 1.6067 | 10188 | 260.3057 | 0 | Close
4026 | 10 | 3 | CC Chg | 01:02:30 | 33:18:38 | 0.97805 | 1.6434 | 1.0188 | 26.03 | 1.0188 | 26.03 | 0 | 0 | 1.602 | 40.93 | 1.602 | 40.93 | 0 | 0 | 2025-11-21 22:36:10 | 1.6073 | 13583.8519 | 347.0705 | 0 | Close
4027 | 10 | 3 | CC Chg | 01:03:00 | 33:19:08 | 0.97802 | 1.6442 | 1.0269 | 26.24 | 1.0269 | 26.24 | 0 | 0 | 1.6154 | 41.27 | 1.6154 | 41.27 | 0 | 0 | 2025-11-21 22:36:40 | 1.6081 | 10187.8889 | 260.3028 | 0 | Close
4028 | 10 | 3 | CC Chg | 01:03:30 | 33:19:38 | 0.97805 | 1.6449 | 1.0351 | 26.45 | 1.0351 | 26.45 | 0 | 0 | 1.6288 | 41.62 | 1.6288 | 41.62 | 0 | 0 | 2025-11-21 22:37:10 | 1.6088 | 11643.4286 | 297.4922 | 0 | Close
4029 | 10 | 3 | CC Chg | 01:04:00 | 33:20:08 | 0.97805 | 1.6458 | 1.0432 | 26.65 | 1.0432 | 26.65 | 0 | 0 | 1.6422 | 41.96 | 1.6422 | 41.96 | 0 | 0 | 2025-11-21 22:37:40 | 1.6097 | 9055.9012 | 231.3803 | 0 | Close
4030 | 10 | 3 | CC Chg | 01:04:30 | 33:20:38 | 0.97805 | 1.6465 | 1.0514 | 26.86 | 1.0514 | 26.86 | 0 | 0 | 1.6556 | 42.3 | 1.6556 | 42.3 | 0 | 0 | 2025-11-21 22:38:10 | 1.6104 | 11643.4286 | 297.4922 | 0 | Close
4031 | 10 | 3 | CC Chg | 01:05:00 | 33:21:08 | 0.97805 | 1.6473 | 1.0595 | 27.07 | 1.0595 | 27.07 | 0 | 0 | 1.669 | 42.64 | 1.669 | 42.64 | 0 | 0 | 2025-11-21 22:38:40 | 1.6111 | 10187.8889 | 260.3028 | 0 | Close
4032 | 10 | 3 | CC Chg | 01:05:30 | 33:21:38 | 0.97802 | 1.6479 | 1.0677 | 27.28 | 1.0677 | 27.28 | 0 | 0 | 1.6825 | 42.99 | 1.6825 | 42.99 | 0 | 0 | 2025-11-21 22:39:10 | 1.6117 | 13583.8519 | 347.0705 | 0 | Close
4033 | 10 | 3 | CC Chg | 01:06:00 | 33:22:08 | 0.97805 | 1.6487 | 1.0758 | 27.49 | 1.0758 | 27.49 | 0 | 0 | 1.6959 | 43.33 | 1.6959 | 43.33 | 0 | 0 | 2025-11-21 22:39:40 | 1.6125 | 10188 | 260.3057 | 0 | Close
4034 | 10 | 3 | CC Chg | 01:06:30 | 33:22:38 | 0.97805 | 1.6495 | 1.084 | 27.7 | 1.084 | 27.7 | 0 | 0 | 1.7093 | 43.67 | 1.7093 | 43.67 | 0 | 0 | 2025-11-21 22:40:10 | 1.6133 | 10187.8889 | 260.3028 | 0 | Close
4035 | 10 | 3 | CC Chg | 01:07:00 | 33:23:08 | 0.97802 | 1.6504 | 1.0921 | 27.9 | 1.0921 | 27.9 | 0 | 0 | 1.7228 | 44.02 | 1.7228 | 44.02 | 0 | 0 | 2025-11-21 22:40:40 | 1.6141 | 9055.9012 | 231.3803 | 0 | Close
4036 | 10 | 3 | CC Chg | 01:07:30 | 33:23:38 | 0.97805 | 1.6512 | 1.1003 | 28.11 | 1.1003 | 28.11 | 0 | 0 | 1.7362 | 44.36 | 1.7362 | 44.36 | 0 | 0 | 2025-11-21 22:41:10 | 1.615 | 10187.8889 | 260.3028 | 0 | Close
4037 | 10 | 3 | CC Chg | 01:08:00 | 33:24:08 | 0.97805 | 1.6518 | 1.1084 | 28.32 | 1.1084 | 28.32 | 0 | 0 | 1.7497 | 44.7 | 1.7497 | 44.7 | 0 | 0 | 2025-11-21 22:41:40 | 1.6155 | 13584 | 347.0742 | 0 | Close
4038 | 10 | 3 | CC Chg | 01:08:30 | 33:24:38 | 0.97805 | 1.6526 | 1.1166 | 28.53 | 1.1166 | 28.53 | 0 | 0 | 1.7631 | 45.05 | 1.7631 | 45.05 | 0 | 0 | 2025-11-21 22:42:10 | 1.6163 | 10187.8889 | 260.3028 | 0 | Close
4039 | 10 | 3 | CC Chg | 01:09:00 | 33:25:08 | 0.97805 | 1.6534 | 1.1247 | 28.74 | 1.1247 | 28.74 | 0 | 0 | 1.7766 | 45.39 | 1.7766 | 45.39 | 0 | 0 | 2025-11-21 22:42:40 | 1.6171 | 10188.1111 | 260.3085 | 0 | Close
4040 | 10 | 3 | CC Chg | 01:09:30 | 33:25:38 | 0.97805 | 1.6541 | 1.1329 | 28.95 | 1.1329 | 28.95 | 0 | 0 | 1.7901 | 45.74 | 1.7901 | 45.74 | 0 | 0 | 2025-11-21 22:43:10 | 1.6178 | 11643.3016 | 297.489 | 0 | Close
4041 | 10 | 3 | CC Chg | 01:10:00 | 33:26:08 | 0.97802 | 1.6549 | 1.141 | 29.15 | 1.141 | 29.15 | 0 | 0 | 1.8036 | 46.08 | 1.8036 | 46.08 | 0 | 0 | 2025-11-21 22:43:40 | 1.6185 | 10187.8889 | 260.3028 | 0 | Close
4042 | 10 | 3 | CC Chg | 01:10:30 | 33:26:38 | 0.97805 | 1.6557 | 1.1492 | 29.36 | 1.1492 | 29.36 | 0 | 0 | 1.8171 | 46.43 | 1.8171 | 46.43 | 0 | 0 | 2025-11-21 22:44:10 | 1.6194 | 10188 | 260.3057 | 0 | Close
4043 | 10 | 3 | CC Chg | 01:11:00 | 33:27:08 | 0.97805 | 1.6565 | 1.1573 | 29.57 | 1.1573 | 29.57 | 0 | 0 | 1.8306 | 46.77 | 1.8306 | 46.77 | 0 | 0 | 2025-11-21 22:44:40 | 1.6201 | 10188 | 260.3057 | 0 | Close
4044 | 10 | 3 | CC Chg | 01:11:30 | 33:27:38 | 0.97805 | 1.6573 | 1.1655 | 29.78 | 1.1655 | 29.78 | 0 | 0 | 1.8441 | 47.12 | 1.8441 | 47.12 | 0 | 0 | 2025-11-21 22:45:10 | 1.6209 | 10187.6667 | 260.2972 | 0 | Close
4045 | 10 | 3 | CC Chg | 01:12:00 | 33:28:08 | 0.97805 | 1.6581 | 1.1736 | 29.99 | 1.1736 | 29.99 | 0 | 0 | 1.8576 | 47.46 | 1.8576 | 47.46 | 0 | 0 | 2025-11-21 22:45:40 | 1.6217 | 10188.1111 | 260.3085 | 0 | Close
4046 | 10 | 3 | CC Chg | 01:12:30 | 33:28:38 | 0.97802 | 1.6589 | 1.1818 | 30.19 | 1.1818 | 30.19 | 0 | 0 | 1.8711 | 47.81 | 1.8711 | 47.81 | 0 | 0 | 2025-11-21 22:46:10 | 1.6224 | 10188 | 260.3057 | 0 | Close
4047 | 10 | 3 | CC Chg | 01:13:00 | 33:29:08 | 0.97805 | 1.6597 | 1.1899 | 30.4 | 1.1899 | 30.4 | 0 | 0 | 1.8846 | 48.15 | 1.8846 | 48.15 | 0 | 0 | 2025-11-21 22:46:40 | 1.6233 | 10188 | 260.3057 | 0 | Close
4048 | 10 | 3 | CC Chg | 01:13:30 | 33:29:38 | 0.97805 | 1.6604 | 1.1981 | 30.61 | 1.1981 | 30.61 | 0 | 0 | 1.8982 | 48.5 | 1.8982 | 48.5 | 0 | 0 | 2025-11-21 22:47:10 | 1.624 | 11643.4286 | 297.4922 | 0 | Close
4049 | 10 | 3 | CC Chg | 01:14:00 | 33:30:08 | 0.97802 | 1.6612 | 1.2062 | 30.82 | 1.2062 | 30.82 | 0 | 0 | 1.9117 | 48.84 | 1.9117 | 48.84 | 0 | 0 | 2025-11-21 22:47:40 | 1.6247 | 10187.6667 | 260.2972 | 0 | Close
4050 | 10 | 3 | CC Chg | 01:14:30 | 33:30:38 | 0.97805 | 1.6621 | 1.2144 | 31.03 | 1.2144 | 31.03 | 0 | 0 | 1.9252 | 49.19 | 1.9252 | 49.19 | 0 | 0 | 2025-11-21 22:48:10 | 1.6256 | 9056.1975 | 231.3879 | 0 | Close
4051 | 10 | 3 | CC Chg | 01:15:00 | 33:31:08 | 0.97805 | 1.6628 | 1.2225 | 31.24 | 1.2225 | 31.24 | 0 | 0 | 1.9388 | 49.54 | 1.9388 | 49.54 | 0 | 0 | 2025-11-21 22:48:40 | 1.6263 | 11643.3016 | 297.489 | 0 | Close
4052 | 10 | 3 | CC Chg | 01:15:30 | 33:31:38 | 0.97805 | 1.6636 | 1.2307 | 31.44 | 1.2307 | 31.44 | 0 | 0 | 1.9524 | 49.88 | 1.9524 | 49.88 | 0 | 0 | 2025-11-21 22:49:10 | 1.6271 | 10188 | 260.3057 | 0 | Close
4053 | 10 | 3 | CC Chg | 01:16:00 | 33:32:08 | 0.97802 | 1.6644 | 1.2388 | 31.65 | 1.2388 | 31.65 | 0 | 0 | 1.9659 | 50.23 | 1.9659 | 50.23 | 0 | 0 | 2025-11-21 22:49:40 | 1.6278 | 10188 | 260.3057 | 0 | Close
4054 | 10 | 3 | CC Chg | 01:16:30 | 33:32:38 | 0.97805 | 1.6652 | 1.247 | 31.86 | 1.247 | 31.86 | 0 | 0 | 1.9795 | 50.58 | 1.9795 | 50.58 | 0 | 0 | 2025-11-21 22:50:10 | 1.6286 | 10187.8889 | 260.3028 | 0 | Close
4055 | 10 | 3 | CC Chg | 01:17:00 | 33:33:08 | 0.97802 | 1.666 | 1.2551 | 32.07 | 1.2551 | 32.07 | 0 | 0 | 1.9931 | 50.92 | 1.9931 | 50.92 | 0 | 0 | 2025-11-21 22:50:40 | 1.6294 | 10188 | 260.3057 | 0 | Close
4056 | 10 | 3 | CC Chg | 01:17:30 | 33:33:38 | 0.97805 | 1.6668 | 1.2633 | 32.28 | 1.2633 | 32.28 | 0 | 0 | 2.0066 | 51.27 | 2.0066 | 51.27 | 0 | 0 | 2025-11-21 22:51:10 | 1.6302 | 10188 | 260.3057 | 0 | Close
4057 | 10 | 3 | CC Chg | 01:18:00 | 33:34:08 | 0.97805 | 1.6676 | 1.2714 | 32.49 | 1.2714 | 32.49 | 0 | 0 | 2.0202 | 51.62 | 2.0202 | 51.62 | 0 | 0 | 2025-11-21 22:51:40 | 1.631 | 10188 | 260.3057 | 0 | Close
4058 | 10 | 3 | CC Chg | 01:18:30 | 33:34:38 | 0.97805 | 1.6684 | 1.2796 | 32.69 | 1.2796 | 32.69 | 0 | 0 | 2.0338 | 51.96 | 2.0338 | 51.96 | 0 | 0 | 2025-11-21 22:52:10 | 1.6318 | 10187.8889 | 260.3028 | 0 | Close
4059 | 10 | 3 | CC Chg | 01:19:00 | 33:35:08 | 0.97805 | 1.6692 | 1.2877 | 32.9 | 1.2877 | 32.9 | 0 | 0 | 2.0474 | 52.31 | 2.0474 | 52.31 | 0 | 0 | 2025-11-21 22:52:40 | 1.6326 | 10187.8889 | 260.3028 | 0 | Close
4060 | 10 | 3 | CC Chg | 01:19:30 | 33:35:38 | 0.97802 | 1.67 | 1.2959 | 33.11 | 1.2959 | 33.11 | 0 | 0 | 2.061 | 52.66 | 2.061 | 52.66 | 0 | 0 | 2025-11-21 22:53:10 | 1.6333 | 10188.1111 | 260.3085 | 0 | Close
4061 | 10 | 3 | CC Chg | 01:20:00 | 33:36:08 | 0.97805 | 1.6708 | 1.304 | 33.32 | 1.304 | 33.32 | 0 | 0 | 2.0747 | 53.01 | 2.0747 | 53.01 | 0 | 0 | 2025-11-21 22:53:40 | 1.6341 | 10188 | 260.3057 | 0 | Close
4062 | 10 | 3 | CC Chg | 01:20:30 | 33:36:38 | 0.97805 | 1.6717 | 1.3122 | 33.53 | 1.3122 | 33.53 | 0 | 0 | 2.0883 | 53.36 | 2.0883 | 53.36 | 0 | 0 | 2025-11-21 22:54:10 | 1.635 | 9055.9012 | 231.3803 | 0 | Close
4063 | 10 | 3 | CC Chg | 01:21:00 | 33:37:08 | 0.97805 | 1.6725 | 1.3203 | 33.74 | 1.3203 | 33.74 | 0 | 0 | 2.1019 | 53.7 | 2.1019 | 53.7 | 0 | 0 | 2025-11-21 22:54:40 | 1.6358 | 10187.8889 | 260.3028 | 0 | Close
4064 | 10 | 3 | CC Chg | 01:21:30 | 33:37:38 | 0.97805 | 1.6731 | 1.3285 | 33.94 | 1.3285 | 33.94 | 0 | 0 | 2.1155 | 54.05 | 2.1155 | 54.05 | 0 | 0 | 2025-11-21 22:55:10 | 1.6364 | 13584 | 347.0742 | 0 | Close
4065 | 10 | 3 | CC Chg | 01:22:00 | 33:38:08 | 0.97805 | 1.6741 | 1.3366 | 34.15 | 1.3366 | 34.15 | 0 | 0 | 2.1292 | 54.4 | 2.1292 | 54.4 | 0 | 0 | 2025-11-21 22:55:40 | 1.6374 | 8150.4 | 208.2445 | 0 | Close
4066 | 10 | 3 | CC Chg | 01:22:30 | 33:38:38 | 0.97805 | 1.6749 | 1.3448 | 34.36 | 1.3448 | 34.36 | 0 | 0 | 2.1428 | 54.75 | 2.1428 | 54.75 | 0 | 0 | 2025-11-21 22:56:10 | 1.6381 | 10188 | 260.3057 | 0 | Close
4067 | 10 | 3 | CC Chg | 01:23:00 | 33:39:08 | 0.97805 | 1.6757 | 1.3529 | 34.57 | 1.3529 | 34.57 | 0 | 0 | 2.1565 | 55.1 | 2.1565 | 55.1 | 0 | 0 | 2025-11-21 22:56:40 | 1.6389 | 10187.8889 | 260.3028 | 0 | Close
4068 | 10 | 3 | CC Chg | 01:23:30 | 33:39:38 | 0.97805 | 1.6763 | 1.3611 | 34.78 | 1.3611 | 34.78 | 0 | 0 | 2.1701 | 55.45 | 2.1701 | 55.45 | 0 | 0 | 2025-11-21 22:57:10 | 1.6395 | 13583.7037 | 347.0667 | 0 | Close
4069 | 10 | 3 | CC Chg | 01:24:00 | 33:40:08 | 0.97805 | 1.6773 | 1.3692 | 34.98 | 1.3692 | 34.98 | 0 | 0 | 2.1838 | 55.8 | 2.1838 | 55.8 | 0 | 0 | 2025-11-21 22:57:40 | 1.6405 | 8150.3111 | 208.2423 | 0 | Close
4070 | 10 | 3 | CC Chg | 01:24:30 | 33:40:38 | 0.97805 | 1.6781 | 1.3774 | 35.19 | 1.3774 | 35.19 | 0 | 0 | 2.1975 | 56.15 | 2.1975 | 56.15 | 0 | 0 | 2025-11-21 22:58:10 | 1.6413 | 10188.2222 | 260.3114 | 0 | Close
4071 | 10 | 3 | CC Chg | 01:25:00 | 33:41:08 | 0.97805 | 1.6788 | 1.3856 | 35.4 | 1.3856 | 35.4 | 0 | 0 | 2.2111 | 56.5 | 2.2111 | 56.5 | 0 | 0 | 2025-11-21 22:58:40 | 1.642 | 11643.4286 | 297.4922 | 0 | Close
4072 | 10 | 3 | CC Chg | 01:25:30 | 33:41:38 | 0.97805 | 1.6797 | 1.3937 | 35.61 | 1.3937 | 35.61 | 0 | 0 | 2.2248 | 56.85 | 2.2248 | 56.85 | 0 | 0 | 2025-11-21 22:59:10 | 1.6428 | 9055.9012 | 231.3803 | 0 | Close
4073 | 10 | 3 | CC Chg | 01:26:00 | 33:42:08 | 0.97805 | 1.6805 | 1.4019 | 35.82 | 1.4019 | 35.82 | 0 | 0 | 2.2385 | 57.19 | 2.2385 | 57.19 | 0 | 0 | 2025-11-21 22:59:40 | 1.6436 | 10187.7778 | 260.3 | 0 | Close
4074 | 10 | 3 | CC Chg | 01:26:30 | 33:42:38 | 0.97802 | 1.6813 | 1.41 | 36.03 | 1.41 | 36.03 | 0 | 0 | 2.2522 | 57.54 | 2.2522 | 57.54 | 0 | 0 | 2025-11-21 23:00:10 | 1.6443 | 10188.2222 | 260.3114 | 0 | Close
4075 | 10 | 3 | CC Chg | 01:27:00 | 33:43:08 | 0.97805 | 1.682 | 1.4182 | 36.23 | 1.4182 | 36.23 | 0 | 0 | 2.2659 | 57.9 | 2.2659 | 57.9 | 0 | 0 | 2025-11-21 23:00:40 | 1.6451 | 11643.3016 | 297.489 | 0 | Close
4076 | 10 | 3 | CC Chg | 01:27:30 | 33:43:38 | 0.97802 | 1.6828 | 1.4263 | 36.44 | 1.4263 | 36.44 | 0 | 0 | 2.2797 | 58.25 | 2.2797 | 58.25 | 0 | 0 | 2025-11-21 23:01:10 | 1.6458 | 10188 | 260.3057 | 0 | Close
4077 | 10 | 3 | CC Chg | 01:28:00 | 33:44:08 | 0.97802 | 1.6838 | 1.4345 | 36.65 | 1.4345 | 36.65 | 0 | 0 | 2.2934 | 58.6 | 2.2934 | 58.6 | 0 | 0 | 2025-11-21 23:01:40 | 1.6468 | 8150.3111 | 208.2423 | 0 | Close
4078 | 10 | 3 | CC Chg | 01:28:30 | 33:44:38 | 0.97805 | 1.6844 | 1.4426 | 36.86 | 1.4426 | 36.86 | 0 | 0 | 2.3071 | 58.95 | 2.3071 | 58.95 | 0 | 0 | 2025-11-21 23:02:10 | 1.6474 | 13584 | 347.0742 | 0 | Close
4079 | 10 | 3 | CC Chg | 01:29:00 | 33:45:08 | 0.97805 | 1.6854 | 1.4507 | 37.07 | 1.4507 | 37.07 | 0 | 0 | 2.3208 | 59.3 | 2.3208 | 59.3 | 0 | 0 | 2025-11-21 23:02:40 | 1.6484 | 8150.4 | 208.2445 | 0 | Close
4080 | 10 | 3 | CC Chg | 01:29:30 | 33:45:38 | 0.97805 | 1.6862 | 1.4589 | 37.28 | 1.4589 | 37.28 | 0 | 0 | 2.3346 | 59.65 | 2.3346 | 59.65 | 0 | 0 | 2025-11-21 23:03:10 | 1.6492 | 10188 | 260.3057 | 0 | Close
4081 | 10 | 3 | CC Chg | 01:30:00 | 33:46:08 | 0.97805 | 1.687 | 1.467 | 37.48 | 1.467 | 37.48 | 0 | 0 | 2.3483 | 60 | 2.3483 | 60 | 0 | 0 | 2025-11-21 23:03:40 | 1.65 | 10188 | 260.3057 | 0 | Close
4082 | 10 | 3 | CC Chg | 01:30:30 | 33:46:38 | 0.97805 | 1.6878 | 1.4752 | 37.69 | 1.4752 | 37.69 | 0 | 0 | 2.3621 | 60.35 | 2.3621 | 60.35 | 0 | 0 | 2025-11-21 23:04:10 | 1.6507 | 10187.8889 | 260.3028 | 0 | Close
4083 | 10 | 3 | CC Chg | 01:31:00 | 33:47:08 | 0.97802 | 1.6886 | 1.4833 | 37.9 | 1.4833 | 37.9 | 0 | 0 | 2.3758 | 60.7 | 2.3758 | 60.7 | 0 | 0 | 2025-11-21 23:04:40 | 1.6515 | 10188 | 260.3057 | 0 | Close
4084 | 10 | 3 | CC Chg | 01:31:30 | 33:47:38 | 0.97805 | 1.6894 | 1.4915 | 38.11 | 1.4915 | 38.11 | 0 | 0 | 2.3896 | 61.05 | 2.3896 | 61.05 | 0 | 0 | 2025-11-21 23:05:10 | 1.6523 | 10188.1111 | 260.3085 | 0 | Close
4085 | 10 | 3 | CC Chg | 01:32:00 | 33:48:08 | 0.97805 | 1.6902 | 1.4996 | 38.32 | 1.4996 | 38.32 | 0 | 0 | 2.4034 | 61.41 | 2.4034 | 61.41 | 0 | 0 | 2025-11-21 23:05:40 | 1.6531 | 10187.7778 | 260.3 | 0 | Close
4086 | 10 | 3 | CC Chg | 01:32:30 | 33:48:38 | 0.97805 | 1.691 | 1.5078 | 38.52 | 1.5078 | 38.52 | 0 | 0 | 2.4171 | 61.76 | 2.4171 | 61.76 | 0 | 0 | 2025-11-21 23:06:10 | 1.6539 | 10188 | 260.3057 | 0 | Close
4087 | 10 | 3 | CC Chg | 01:33:00 | 33:49:08 | 0.97805 | 1.6918 | 1.5159 | 38.73 | 1.5159 | 38.73 | 0 | 0 | 2.4309 | 62.11 | 2.4309 | 62.11 | 0 | 0 | 2025-11-21 23:06:40 | 1.6547 | 10188 | 260.3057 | 0 | Close
4088 | 10 | 3 | CC Chg | 01:33:30 | 33:49:38 | 0.97802 | 1.6926 | 1.5241 | 38.94 | 1.5241 | 38.94 | 0 | 0 | 2.4447 | 62.46 | 2.4447 | 62.46 | 0 | 0 | 2025-11-21 23:07:10 | 1.6554 | 10187.7778 | 260.3 | 0 | Close
4089 | 10 | 3 | CC Chg | 01:34:00 | 33:50:08 | 0.97805 | 1.6934 | 1.5322 | 39.15 | 1.5322 | 39.15 | 0 | 0 | 2.4585 | 62.82 | 2.4585 | 62.82 | 0 | 0 | 2025-11-21 23:07:40 | 1.6562 | 10188.2222 | 260.3114 | 0 | Close
4090 | 10 | 3 | CC Chg | 01:34:30 | 33:50:38 | 0.97805 | 1.6943 | 1.5404 | 39.36 | 1.5404 | 39.36 | 0 | 0 | 2.4723 | 63.17 | 2.4723 | 63.17 | 0 | 0 | 2025-11-21 23:08:10 | 1.6571 | 9055.8025 | 231.3778 | 0 | Close
4091 | 10 | 3 | CC Chg | 01:35:00 | 33:51:08 | 0.97805 | 1.6951 | 1.5486 | 39.57 | 1.5486 | 39.57 | 0 | 0 | 2.4861 | 63.52 | 2.4861 | 63.52 | 0 | 0 | 2025-11-21 23:08:40 | 1.6579 | 10187.7778 | 260.3 | 0 | Close
4092 | 10 | 3 | CC Chg | 01:35:30 | 33:51:38 | 0.97805 | 1.6959 | 1.5567 | 39.77 | 1.5567 | 39.77 | 0 | 0 | 2.5 | 63.87 | 2.5 | 63.87 | 0 | 0 | 2025-11-21 23:09:10 | 1.6587 | 10188 | 260.3057 | 0 | Close
4093 | 10 | 3 | CC Chg | 01:36:00 | 33:52:08 | 0.97802 | 1.6967 | 1.5649 | 39.98 | 1.5649 | 39.98 | 0 | 0 | 2.5138 | 64.23 | 2.5138 | 64.23 | 0 | 0 | 2025-11-21 23:09:40 | 1.6594 | 10188 | 260.3057 | 0 | Close
4094 | 10 | 3 | CC Chg | 01:36:30 | 33:52:38 | 0.97805 | 1.6976 | 1.573 | 40.19 | 1.573 | 40.19 | 0 | 0 | 2.5276 | 64.58 | 2.5276 | 64.58 | 0 | 0 | 2025-11-21 23:10:10 | 1.6603 | 9056 | 231.3828 | 0 | Close
4095 | 10 | 3 | CC Chg | 01:37:00 | 33:53:08 | 0.97805 | 1.6983 | 1.5812 | 40.4 | 1.5812 | 40.4 | 0 | 0 | 2.5415 | 64.93 | 2.5415 | 64.93 | 0 | 0 | 2025-11-21 23:10:40 | 1.661 | 11643.4286 | 297.4922 | 0 | Close
4096 | 10 | 3 | CC Chg | 01:37:30 | 33:53:38 | 0.97805 | 1.6991 | 1.5893 | 40.61 | 1.5893 | 40.61 | 0 | 0 | 2.5553 | 65.29 | 2.5553 | 65.29 | 0 | 0 | 2025-11-21 23:11:10 | 1.6618 | 10187.7778 | 260.3 | 0 | Close
4097 | 10 | 3 | CC Chg | 01:38:00 | 33:54:08 | 0.97805 | 1.6999 | 1.5975 | 40.82 | 1.5975 | 40.82 | 0 | 0 | 2.5692 | 65.64 | 2.5692 | 65.64 | 0 | 0 | 2025-11-21 23:11:40 | 1.6626 | 10188 | 260.3057 | 0 | Close
4098 | 10 | 3 | CC Chg | 01:38:30 | 33:54:38 | 0.97805 | 1.7009 | 1.6056 | 41.02 | 1.6056 | 41.02 | 0 | 0 | 2.583 | 66 | 2.583 | 66 | 0 | 0 | 2025-11-21 23:12:10 | 1.6636 | 8150.4 | 208.2445 | 0 | Close
4099 | 10 | 3 | CC Chg | 01:39:00 | 33:55:08 | 0.97805 | 1.7017 | 1.6138 | 41.23 | 1.6138 | 41.23 | 0 | 0 | 2.5969 | 66.35 | 2.5969 | 66.35 | 0 | 0 | 2025-11-21 23:12:40 | 1.6643 | 10188 | 260.3057 | 0 | Close
4100 | 10 | 3 | CC Chg | 01:39:30 | 33:55:38 | 0.97805 | 1.7023 | 1.6219 | 41.44 | 1.6219 | 41.44 | 0 | 0 | 2.6107 | 66.71 | 2.6107 | 66.71 | 0 | 0 | 2025-11-21 23:13:10 | 1.6649 | 13584.2963 | 347.0818 | 0 | Close
4101 | 10 | 3 | CC Chg | 01:40:00 | 33:56:08 | 0.97802 | 1.7031 | 1.6301 | 41.65 | 1.6301 | 41.65 | 0 | 0 | 2.6246 | 67.06 | 2.6246 | 67.06 | 0 | 0 | 2025-11-21 23:13:40 | 1.6657 | 10187.7778 | 260.3 | 0 | Close
4102 | 10 | 3 | CC Chg | 01:40:30 | 33:56:38 | 0.97805 | 1.7039 | 1.6382 | 41.86 | 1.6382 | 41.86 | 0 | 0 | 2.6385 | 67.41 | 2.6385 | 67.41 | 0 | 0 | 2025-11-21 23:14:10 | 1.6665 | 10188 | 260.3057 | 0 | Close
4103 | 10 | 3 | CC Chg | 01:41:00 | 33:57:08 | 0.97805 | 1.7047 | 1.6464 | 42.06 | 1.6464 | 42.06 | 0 | 0 | 2.6524 | 67.77 | 2.6524 | 67.77 | 0 | 0 | 2025-11-21 23:14:40 | 1.6673 | 10187.7778 | 260.3 | 0 | Close
4104 | 10 | 3 | CC Chg | 01:41:30 | 33:57:38 | 0.97802 | 1.7055 | 1.6545 | 42.27 | 1.6545 | 42.27 | 0 | 0 | 2.6663 | 68.12 | 2.6663 | 68.12 | 0 | 0 | 2025-11-21 23:15:10 | 1.668 | 10188.2222 | 260.3114 | 0 | Close
4105 | 10 | 3 | CC Chg | 01:42:00 | 33:58:08 | 0.97805 | 1.7062 | 1.6627 | 42.48 | 1.6627 | 42.48 | 0 | 0 | 2.6802 | 68.48 | 2.6802 | 68.48 | 0 | 0 | 2025-11-21 23:15:40 | 1.6687 | 11643.1746 | 297.4857 | 0 | Close
4106 | 10 | 3 | CC Chg | 01:42:30 | 33:58:38 | 0.97805 | 1.7072 | 1.6708 | 42.69 | 1.6708 | 42.69 | 0 | 0 | 2.6941 | 68.84 | 2.6941 | 68.84 | 0 | 0 | 2025-11-21 23:16:10 | 1.6697 | 8150.4 | 208.2445 | 0 | Close
4107 | 10 | 3 | CC Chg | 01:43:00 | 33:59:08 | 0.97805 | 1.708 | 1.679 | 42.9 | 1.679 | 42.9 | 0 | 0 | 2.708 | 69.19 | 2.708 | 69.19 | 0 | 0 | 2025-11-21 23:16:40 | 1.6705 | 10188 | 260.3057 | 0 | Close
4108 | 10 | 3 | CC Chg | 01:43:30 | 33:59:38 | 0.97802 | 1.7086 | 1.6871 | 43.11 | 1.6871 | 43.11 | 0 | 0 | 2.722 | 69.55 | 2.722 | 69.55 | 0 | 0 | 2025-11-21 23:17:10 | 1.671 | 13584.2963 | 347.0818 | 0 | Close
4109 | 10 | 3 | CC Chg | 01:44:00 | 34:00:08 | 0.97805 | 1.7094 | 1.6953 | 43.31 | 1.6953 | 43.31 | 0 | 0 | 2.7359 | 69.9 | 2.7359 | 69.9 | 0 | 0 | 2025-11-21 23:17:40 | 1.6719 | 10187.7778 | 260.3 | 0 | Close
4110 | 10 | 3 | CC Chg | 01:44:30 | 34:00:38 | 0.97808 | 1.7102 | 1.7034 | 43.52 | 1.7034 | 43.52 | 0 | 0 | 2.7498 | 70.26 | 2.7498 | 70.26 | 0 | 0 | 2025-11-21 23:18:10 | 1.6727 | 10187.7778 | 260.3 | 0 | Close
4111 | 10 | 3 | CC Chg | 01:45:00 | 34:01:08 | 0.97802 | 1.711 | 1.7116 | 43.73 | 1.7116 | 43.73 | 0 | 0 | 2.7638 | 70.61 | 2.7638 | 70.61 | 0 | 0 | 2025-11-21 23:18:40 | 1.6734 | 10188 | 260.3057 | 0 | Close
4112 | 10 | 3 | CC Chg | 01:45:30 | 34:01:38 | 0.97805 | 1.7118 | 1.7197 | 43.94 | 1.7197 | 43.94 | 0 | 0 | 2.7777 | 70.97 | 2.7777 | 70.97 | 0 | 0 | 2025-11-21 23:19:10 | 1.6742 | 10188 | 260.3057 | 0 | Close
4113 | 10 | 3 | CC Chg | 01:46:00 | 34:02:08 | 0.97808 | 1.7126 | 1.7279 | 44.15 | 1.7279 | 44.15 | 0 | 0 | 2.7917 | 71.33 | 2.7917 | 71.33 | 0 | 0 | 2025-11-21 23:19:40 | 1.6751 | 10188.2222 | 260.3114 | 0 | Close
4114 | 10 | 3 | CC Chg | 01:46:30 | 34:02:38 | 0.97805 | 1.7133 | 1.736 | 44.36 | 1.736 | 44.36 | 0 | 0 | 2.8056 | 71.68 | 2.8056 | 71.68 | 0 | 0 | 2025-11-21 23:20:10 | 1.6757 | 11643.1746 | 297.4857 | 0 | Close
4115 | 10 | 3 | CC Chg | 01:47:00 | 34:03:08 | 0.97805 | 1.7141 | 1.7442 | 44.56 | 1.7442 | 44.56 | 0 | 0 | 2.8196 | 72.04 | 2.8196 | 72.04 | 0 | 0 | 2025-11-21 23:20:40 | 1.6765 | 10188 | 260.3057 | 0 | Close
4116 | 10 | 3 | CC Chg | 01:47:30 | 34:03:38 | 0.97805 | 1.7147 | 1.7523 | 44.77 | 1.7523 | 44.77 | 0 | 0 | 2.8336 | 72.4 | 2.8336 | 72.4 | 0 | 0 | 2025-11-21 23:21:10 | 1.6771 | 13584 | 347.0742 | 0 | Close
4117 | 10 | 3 | CC Chg | 01:48:00 | 34:04:08 | 0.97805 | 1.7157 | 1.7605 | 44.98 | 1.7605 | 44.98 | 0 | 0 | 2.8476 | 72.76 | 2.8476 | 72.76 | 0 | 0 | 2025-11-21 23:21:40 | 1.678 | 8150.4 | 208.2445 | 0 | Close
4118 | 10 | 3 | CC Chg | 01:48:30 | 34:04:38 | 0.97805 | 1.7164 | 1.7686 | 45.19 | 1.7686 | 45.19 | 0 | 0 | 2.8615 | 73.11 | 2.8615 | 73.11 | 0 | 0 | 2025-11-21 23:22:10 | 1.6787 | 11643.6825 | 297.4987 | 0 | Close
4119 | 10 | 3 | CC Chg | 01:49:00 | 34:05:08 | 0.97808 | 1.7172 | 1.7768 | 45.4 | 1.7768 | 45.4 | 0 | 0 | 2.8755 | 73.47 | 2.8755 | 73.47 | 0 | 0 | 2025-11-21 23:22:40 | 1.6796 | 10187.7778 | 260.3 | 0 | Close
4120 | 10 | 3 | CC Chg | 01:49:30 | 34:05:38 | 0.97805 | 1.7178 | 1.7849 | 45.6 | 1.7849 | 45.6 | 0 | 0 | 2.8895 | 73.83 | 2.8895 | 73.83 | 0 | 0 | 2025-11-21 23:23:10 | 1.6801 | 13584 | 347.0742 | 0 | Close
4121 | 10 | 3 | CC Chg | 01:50:00 | 34:06:08 | 0.97802 | 1.7186 | 1.7931 | 45.81 | 1.7931 | 45.81 | 0 | 0 | 2.9035 | 74.19 | 2.9035 | 74.19 | 0 | 0 | 2025-11-21 23:23:40 | 1.6808 | 10188 | 260.3057 | 0 | Close
4122 | 10 | 3 | CC Chg | 01:50:30 | 34:06:38 | 0.97805 | 1.7193 | 1.8012 | 46.02 | 1.8012 | 46.02 | 0 | 0 | 2.9175 | 74.54 | 2.9175 | 74.54 | 0 | 0 | 2025-11-21 23:24:10 | 1.6816 | 11643.6825 | 297.4987 | 0 | Close
4123 | 10 | 3 | CC Chg | 01:51:00 | 34:07:08 | 0.97805 | 1.7201 | 1.8094 | 46.23 | 1.8094 | 46.23 | 0 | 0 | 2.9316 | 74.9 | 2.9316 | 74.9 | 0 | 0 | 2025-11-21 23:24:40 | 1.6823 | 10187.7778 | 260.3 | 0 | Close
4124 | 10 | 3 | CC Chg | 01:51:30 | 34:07:38 | 0.97805 | 1.7209 | 1.8175 | 46.44 | 1.8175 | 46.44 | 0 | 0 | 2.9456 | 75.26 | 2.9456 | 75.26 | 0 | 0 | 2025-11-21 23:25:10 | 1.6831 | 10188 | 260.3057 | 0 | Close
4125 | 10 | 3 | CC Chg | 01:52:00 | 34:08:08 | 0.97805 | 1.7217 | 1.8257 | 46.65 | 1.8257 | 46.65 | 0 | 0 | 2.9596 | 75.62 | 2.9596 | 75.62 | 0 | 0 | 2025-11-21 23:25:40 | 1.6839 | 10188 | 260.3057 | 0 | Close
4126 | 10 | 3 | CC Chg | 01:52:30 | 34:08:38 | 0.97805 | 1.7223 | 1.8338 | 46.85 | 1.8338 | 46.85 | 0 | 0 | 2.9736 | 75.98 | 2.9736 | 75.98 | 0 | 0 | 2025-11-21 23:26:10 | 1.6845 | 13584.2963 | 347.0818 | 0 | Close
4127 | 10 | 3 | CC Chg | 01:53:00 | 34:09:08 | 0.97805 | 1.7231 | 1.842 | 47.06 | 1.842 | 47.06 | 0 | 0 | 2.9877 | 76.34 | 2.9877 | 76.34 | 0 | 0 | 2025-11-21 23:26:40 | 1.6853 | 10187.5556 | 260.2943 | 0 | Close
4128 | 10 | 3 | CC Chg | 01:53:30 | 34:09:38 | 0.97805 | 1.7239 | 1.8501 | 47.27 | 1.8501 | 47.27 | 0 | 0 | 3.0017 | 76.69 | 3.0017 | 76.69 | 0 | 0 | 2025-11-21 23:27:10 | 1.6861 | 10188.2222 | 260.3114 | 0 | Close
4129 | 10 | 3 | CC Chg | 01:54:00 | 34:10:08 | 0.97805 | 1.7246 | 1.8583 | 47.48 | 1.8583 | 47.48 | 0 | 0 | 3.0158 | 77.05 | 3.0158 | 77.05 | 0 | 0 | 2025-11-21 23:27:40 | 1.6867 | 11643.4286 | 297.4922 | 0 | Close
4130 | 10 | 3 | CC Chg | 01:54:30 | 34:10:38 | 0.97805 | 1.7254 | 1.8664 | 47.69 | 1.8664 | 47.69 | 0 | 0 | 3.0298 | 77.41 | 3.0298 | 77.41 | 0 | 0 | 2025-11-21 23:28:10 | 1.6875 | 10188 | 260.3057 | 0 | Close
4131 | 10 | 3 | CC Chg | 01:55:00 | 34:11:08 | 0.97805 | 1.726 | 1.8746 | 47.9 | 1.8746 | 47.9 | 0 | 0 | 3.0439 | 77.77 | 3.0439 | 77.77 | 0 | 0 | 2025-11-21 23:28:40 | 1.6881 | 13584 | 347.0742 | 0 | Close
4132 | 10 | 3 | CC Chg | 01:55:30 | 34:11:38 | 0.97808 | 1.7267 | 1.8827 | 48.1 | 1.8827 | 48.1 | 0 | 0 | 3.058 | 78.13 | 3.058 | 78.13 | 0 | 0 | 2025-11-21 23:29:10 | 1.6888 | 11643.1746 | 297.4857 | 0 | Close
4133 | 10 | 3 | CC Chg | 01:56:00 | 34:12:08 | 0.97805 | 1.7275 | 1.8909 | 48.31 | 1.8909 | 48.31 | 0 | 0 | 3.072 | 78.49 | 3.072 | 78.49 | 0 | 0 | 2025-11-21 23:29:40 | 1.6896 | 10188.2222 | 260.3114 | 0 | Close
4134 | 10 | 3 | CC Chg | 01:56:30 | 34:12:38 | 0.97808 | 1.7283 | 1.899 | 48.52 | 1.899 | 48.52 | 0 | 0 | 3.0861 | 78.85 | 3.0861 | 78.85 | 0 | 0 | 2025-11-21 23:30:10 | 1.6904 | 10188 | 260.3057 | 0 | Close
4135 | 10 | 3 | CC Chg | 01:57:00 | 34:13:08 | 0.97805 | 1.7289 | 1.9072 | 48.73 | 1.9072 | 48.73 | 0 | 0 | 3.1002 | 79.21 | 3.1002 | 79.21 | 0 | 0 | 2025-11-21 23:30:40 | 1.6909 | 13584 | 347.0742 | 0 | Close
4136 | 10 | 3 | CC Chg | 01:57:30 | 34:13:38 | 0.97805 | 1.7298 | 1.9153 | 48.94 | 1.9153 | 48.94 | 0 | 0 | 3.1143 | 79.57 | 3.1143 | 79.57 | 0 | 0 | 2025-11-21 23:31:10 | 1.6918 | 9056 | 231.3828 | 0 | Close
4137 | 10 | 3 | CC Chg | 01:58:00 | 34:14:08 | 0.97805 | 1.7304 | 1.9235 | 49.15 | 1.9235 | 49.15 | 0 | 0 | 3.1284 | 79.93 | 3.1284 | 79.93 | 0 | 0 | 2025-11-21 23:31:40 | 1.6924 | 13584 | 347.0742 | 0 | Close
4138 | 10 | 3 | CC Chg | 01:58:30 | 34:14:38 | 0.97802 | 1.7312 | 1.9316 | 49.35 | 1.9316 | 49.35 | 0 | 0 | 3.1425 | 80.29 | 3.1425 | 80.29 | 0 | 0 | 2025-11-21 23:32:10 | 1.6931 | 10188.2222 | 260.3114 | 0 | Close
4139 | 10 | 3 | CC Chg | 01:59:00 | 34:15:08 | 0.97802 | 1.7319 | 1.9398 | 49.56 | 1.9398 | 49.56 | 0 | 0 | 3.1566 | 80.65 | 3.1566 | 80.65 | 0 | 0 | 2025-11-21 23:32:40 | 1.6938 | 11643.1746 | 297.4857 | 0 | Close
4140 | 10 | 3 | CC Chg | 01:59:30 | 34:15:38 | 0.97805 | 1.7327 | 1.9479 | 49.77 | 1.9479 | 49.77 | 0 | 0 | 3.1708 | 81.01 | 3.1708 | 81.01 | 0 | 0 | 2025-11-21 23:33:10 | 1.6947 | 10188 | 260.3057 | 0 | Close
4141 | 10 | 3 | CC Chg | 02:00:00 | 34:16:08 | 0.97805 | 1.7333 | 1.9561 | 49.98 | 1.9561 | 49.98 | 0 | 0 | 3.1849 | 81.37 | 3.1849 | 81.37 | 0 | 0 | 2025-11-21 23:33:40 | 1.6952 | 13584 | 347.0742 | 0 | Close
4142 | 10 | 3 | CC Chg | 02:00:30 | 34:16:38 | 0.97805 | 1.7341 | 1.9642 | 50.19 | 1.9642 | 50.19 | 0 | 0 | 3.199 | 81.74 | 3.199 | 81.74 | 0 | 0 | 2025-11-21 23:34:10 | 1.696 | 10188 | 260.3057 | 0 | Close
4143 | 10 | 3 | CC Chg | 02:01:00 | 34:17:08 | 0.97805 | 1.7349 | 1.9724 | 50.39 | 1.9724 | 50.39 | 0 | 0 | 3.2132 | 82.1 | 3.2132 | 82.1 | 0 | 0 | 2025-11-21 23:34:40 | 1.6968 | 10188 | 260.3057 | 0 | Close
4144 | 10 | 3 | CC Chg | 02:01:30 | 34:17:38 | 0.97805 | 1.7356 | 1.9805 | 50.6 | 1.9805 | 50.6 | 0 | 0 | 3.2273 | 82.46 | 3.2273 | 82.46 | 0 | 0 | 2025-11-21 23:35:10 | 1.6975 | 11643.4286 | 297.4922 | 0 | Close
4145 | 10 | 3 | CC Chg | 02:02:00 | 34:18:08 | 0.97805 | 1.7364 | 1.9887 | 50.81 | 1.9887 | 50.81 | 0 | 0 | 3.2414 | 82.82 | 3.2414 | 82.82 | 0 | 0 | 2025-11-21 23:35:40 | 1.6983 | 10188 | 260.3057 | 0 | Close
4146 | 10 | 3 | CC Chg | 02:02:30 | 34:18:38 | 0.97805 | 1.7372 | 1.9968 | 51.02 | 1.9968 | 51.02 | 0 | 0 | 3.2556 | 83.18 | 3.2556 | 83.18 | 0 | 0 | 2025-11-21 23:36:10 | 1.6991 | 10188.2222 | 260.3114 | 0 | Close
4147 | 10 | 3 | CC Chg | 02:03:00 | 34:19:08 | 0.97805 | 1.7378 | 2.005 | 51.23 | 2.005 | 51.23 | 0 | 0 | 3.2698 | 83.54 | 3.2698 | 83.54 | 0 | 0 | 2025-11-21 23:36:40 | 1.6997 | 13584 | 347.0742 | 0 | Close
4148 | 10 | 3 | CC Chg | 02:03:30 | 34:19:38 | 0.97805 | 1.7386 | 2.0131 | 51.44 | 2.0131 | 51.44 | 0 | 0 | 3.2839 | 83.91 | 3.2839 | 83.91 | 0 | 0 | 2025-11-21 23:37:10 | 1.7004 | 10187.7778 | 260.3 | 0 | Close
4149 | 10 | 3 | CC Chg | 02:04:00 | 34:20:08 | 0.97805 | 1.7394 | 2.0213 | 51.64 | 2.0213 | 51.64 | 0 | 0 | 3.2981 | 84.27 | 3.2981 | 84.27 | 0 | 0 | 2025-11-21 23:37:40 | 1.7012 | 10188.4444 | 260.317 | 0 | Close
4150 | 10 | 3 | CC Chg | 02:04:30 | 34:20:38 | 0.97805 | 1.7401 | 2.0294 | 51.85 | 2.0294 | 51.85 | 0 | 0 | 3.3123 | 84.63 | 3.3123 | 84.63 | 0 | 0 | 2025-11-21 23:38:10 | 1.7019 | 11643.1746 | 297.4857 | 0 | Close
4151 | 10 | 3 | CC Chg | 02:05:00 | 34:21:08 | 0.97805 | 1.7409 | 2.0376 | 52.06 | 2.0376 | 52.06 | 0 | 0 | 3.3265 | 84.99 | 3.3265 | 84.99 | 0 | 0 | 2025-11-21 23:38:40 | 1.7027 | 10188 | 260.3057 | 0 | Close
4152 | 10 | 3 | CC Chg | 02:05:30 | 34:21:38 | 0.97805 | 1.7417 | 2.0457 | 52.27 | 2.0457 | 52.27 | 0 | 0 | 3.3407 | 85.35 | 3.3407 | 85.35 | 0 | 0 | 2025-11-21 23:39:10 | 1.7035 | 10188 | 260.3057 | 0 | Close
4153 | 10 | 3 | CC Chg | 02:06:00 | 34:22:08 | 0.97805 | 1.7423 | 2.0539 | 52.48 | 2.0539 | 52.48 | 0 | 0 | 3.3549 | 85.72 | 3.3549 | 85.72 | 0 | 0 | 2025-11-21 23:39:40 | 1.7041 | 13584 | 347.0742 | 0 | Close
4154 | 10 | 3 | CC Chg | 02:06:30 | 34:22:38 | 0.97805 | 1.7433 | 2.062 | 52.69 | 2.062 | 52.69 | 0 | 0 | 3.3691 | 86.08 | 3.3691 | 86.08 | 0 | 0 | 2025-11-21 23:40:10 | 1.705 | 8150.7556 | 208.2536 | 0 | Close
4155 | 10 | 3 | CC Chg | 02:07:00 | 34:23:08 | 0.97805 | 1.744 | 2.0702 | 52.89 | 2.0702 | 52.89 | 0 | 0 | 3.3833 | 86.44 | 3.3833 | 86.44 | 0 | 0 | 2025-11-21 23:40:40 | 1.7057 | 11642.9206 | 297.4792 | 0 | Close
4156 | 10 | 3 | CC Chg | 02:07:30 | 34:23:38 | 0.97805 | 1.7448 | 2.0783 | 53.1 | 2.0783 | 53.1 | 0 | 0 | 3.3975 | 86.81 | 3.3975 | 86.81 | 0 | 0 | 2025-11-21 23:41:10 | 1.7065 | 10188 | 260.3057 | 0 | Close
4157 | 10 | 3 | CC Chg | 02:08:00 | 34:24:08 | 0.97805 | 1.7456 | 2.0865 | 53.31 | 2.0865 | 53.31 | 0 | 0 | 3.4117 | 87.17 | 3.4117 | 87.17 | 0 | 0 | 2025-11-21 23:41:40 | 1.7073 | 10188.2222 | 260.3114 | 0 | Close
4158 | 10 | 3 | CC Chg | 02:08:30 | 34:24:38 | 0.97805 | 1.7464 | 2.0946 | 53.52 | 2.0946 | 53.52 | 0 | 0 | 3.4259 | 87.53 | 3.4259 | 87.53 | 0 | 0 | 2025-11-21 23:42:10 | 1.7081 | 10188 | 260.3057 | 0 | Close
4159 | 10 | 3 | CC Chg | 02:09:00 | 34:25:08 | 0.97802 | 1.7472 | 2.1028 | 53.73 | 2.1028 | 53.73 | 0 | 0 | 3.4402 | 87.9 | 3.4402 | 87.9 | 0 | 0 | 2025-11-21 23:42:40 | 1.7088 | 10188 | 260.3057 | 0 | Close
4160 | 10 | 3 | CC Chg | 02:09:30 | 34:25:38 | 0.97805 | 1.7478 | 2.1109 | 53.93 | 2.1109 | 53.93 | 0 | 0 | 3.4544 | 88.26 | 3.4544 | 88.26 | 0 | 0 | 2025-11-21 23:43:10 | 1.7094 | 13584.2963 | 347.0818 | 0 | Close
4161 | 10 | 3 | CC Chg | 02:10:00 | 34:26:08 | 0.97805 | 1.7486 | 2.1191 | 54.14 | 2.1191 | 54.14 | 0 | 0 | 3.4687 | 88.63 | 3.4687 | 88.63 | 0 | 0 | 2025-11-21 23:43:40 | 1.7102 | 10188 | 260.3057 | 0 | Close
4162 | 10 | 3 | CC Chg | 02:10:30 | 34:26:38 | 0.97805 | 1.7494 | 2.1272 | 54.35 | 2.1272 | 54.35 | 0 | 0 | 3.4829 | 88.99 | 3.4829 | 88.99 | 0 | 0 | 2025-11-21 23:44:10 | 1.711 | 10187.7778 | 260.3 | 0 | Close
4163 | 10 | 3 | CC Chg | 02:11:00 | 34:27:08 | 0.97805 | 1.7501 | 2.1354 | 54.56 | 2.1354 | 54.56 | 0 | 0 | 3.4972 | 89.35 | 3.4972 | 89.35 | 0 | 0 | 2025-11-21 23:44:40 | 1.7117 | 11643.1746 | 297.4857 | 0 | Close
4164 | 10 | 3 | CC Chg | 02:11:30 | 34:27:38 | 0.97805 | 1.7511 | 2.1435 | 54.77 | 2.1435 | 54.77 | 0 | 0 | 3.5115 | 89.72 | 3.5115 | 89.72 | 0 | 0 | 2025-11-21 23:45:10 | 1.7127 | 8150.7556 | 208.2536 | 0 | Close
4165 | 10 | 3 | CC Chg | 02:12:00 | 34:28:08 | 0.97805 | 1.7519 | 2.1517 | 54.98 | 2.1517 | 54.98 | 0 | 0 | 3.5257 | 90.08 | 3.5257 | 90.08 | 0 | 0 | 2025-11-21 23:45:40 | 1.7134 | 10187.7778 | 260.3 | 0 | Close
4166 | 10 | 3 | CC Chg | 02:12:30 | 34:28:38 | 0.97805 | 1.7527 | 2.1598 | 55.18 | 2.1598 | 55.18 | 0 | 0 | 3.54 | 90.45 | 3.54 | 90.45 | 0 | 0 | 2025-11-21 23:46:10 | 1.7142 | 10188 | 260.3057 | 0 | Close
4167 | 10 | 3 | CC Chg | 02:13:00 | 34:29:08 | 0.97802 | 1.7535 | 2.168 | 55.39 | 2.168 | 55.39 | 0 | 0 | 3.5543 | 90.81 | 3.5543 | 90.81 | 0 | 0 | 2025-11-21 23:46:40 | 1.715 | 10187.7778 | 260.3 | 0 | Close
4168 | 10 | 3 | CC Chg | 02:13:30 | 34:29:38 | 0.97802 | 1.7541 | 2.1761 | 55.6 | 2.1761 | 55.6 | 0 | 0 | 3.5686 | 91.18 | 3.5686 | 91.18 | 0 | 0 | 2025-11-21 23:47:10 | 1.7155 | 13583.4074 | 347.0591 | 0 | Close
4169 | 10 | 3 | CC Chg | 02:14:00 | 34:30:08 | 0.97802 | 1.7549 | 2.1843 | 55.81 | 2.1843 | 55.81 | 0 | 0 | 3.5829 | 91.54 | 3.5829 | 91.54 | 0 | 0 | 2025-11-21 23:47:40 | 1.7163 | 10188 | 260.3057 | 0 | Close
4170 | 10 | 3 | CC Chg | 02:14:30 | 34:30:38 | 0.97798 | 1.7557 | 2.1924 | 56.02 | 2.1924 | 56.02 | 0 | 0 | 3.5972 | 91.91 | 3.5972 | 91.91 | 0 | 0 | 2025-11-21 23:48:10 | 1.717 | 10187.5556 | 260.2943 | 0 | Close
4171 | 10 | 3 | CC Chg | 02:15:00 | 34:31:08 | 0.97802 | 1.7565 | 2.2006 | 56.23 | 2.2006 | 56.23 | 0 | 0 | 3.6115 | 92.28 | 3.6115 | 92.28 | 0 | 0 | 2025-11-21 23:48:40 | 1.7179 | 10187.1111 | 260.283 | 0 | Close
4172 | 10 | 3 | CC Chg | 02:15:30 | 34:31:38 | 0.97798 | 1.7574 | 2.2087 | 56.43 | 2.2087 | 56.43 | 0 | 0 | 3.6258 | 92.64 | 3.6258 | 92.64 | 0 | 0 | 2025-11-21 23:49:10 | 1.7187 | 9055.8025 | 231.3778 | 0 | Close
4173 | 10 | 3 | CC Chg | 02:16:00 | 34:32:08 | 0.97802 | 1.7583 | 2.2169 | 56.64 | 2.2169 | 56.64 | 0 | 0 | 3.6402 | 93.01 | 3.6402 | 93.01 | 0 | 0 | 2025-11-21 23:49:40 | 1.7196 | 9055.8025 | 231.3778 | 0 | Close
4174 | 10 | 3 | CC Chg | 02:16:30 | 34:32:38 | 0.97798 | 1.7591 | 2.225 | 56.85 | 2.225 | 56.85 | 0 | 0 | 3.6545 | 93.37 | 3.6545 | 93.37 | 0 | 0 | 2025-11-21 23:50:10 | 1.7204 | 10187.1111 | 260.283 | 0 | Close
4175 | 10 | 3 | CC Chg | 02:17:00 | 34:33:08 | 0.97802 | 1.7599 | 2.2332 | 57.06 | 2.2332 | 57.06 | 0 | 0 | 3.6688 | 93.74 | 3.6688 | 93.74 | 0 | 0 | 2025-11-21 23:50:40 | 1.7212 | 10187.3333 | 260.2886 | 0 | Close
4176 | 10 | 3 | CC Chg | 02:17:30 | 34:33:38 | 0.97798 | 1.7607 | 2.2413 | 57.27 | 2.2413 | 57.27 | 0 | 0 | 3.6832 | 94.11 | 3.6832 | 94.11 | 0 | 0 | 2025-11-21 23:51:10 | 1.7219 | 10187.7778 | 260.3 | 0 | Close
4177 | 10 | 3 | CC Chg | 02:18:00 | 34:34:08 | 0.97802 | 1.7617 | 2.2495 | 57.47 | 2.2495 | 57.47 | 0 | 0 | 3.6975 | 94.47 | 3.6975 | 94.47 | 0 | 0 | 2025-11-21 23:51:40 | 1.723 | 8149.6889 | 208.2264 | 0 | Close
4178 | 10 | 3 | CC Chg | 02:18:30 | 34:34:38 | 0.97802 | 1.7625 | 2.2576 | 57.68 | 2.2576 | 57.68 | 0 | 0 | 3.7119 | 94.84 | 3.7119 | 94.84 | 0 | 0 | 2025-11-21 23:52:10 | 1.7238 | 10187.7778 | 260.3 | 0 | Close
4179 | 10 | 3 | CC Chg | 02:19:00 | 34:35:08 | 0.97798 | 1.7635 | 2.2658 | 57.89 | 2.2658 | 57.89 | 0 | 0 | 3.7263 | 95.21 | 3.7263 | 95.21 | 0 | 0 | 2025-11-21 23:52:40 | 1.7247 | 8150.0444 | 208.2355 | 0 | Close
4180 | 10 | 3 | CC Chg | 02:19:30 | 34:35:38 | 0.97802 | 1.7643 | 2.2739 | 58.1 | 2.2739 | 58.1 | 0 | 0 | 3.7406 | 95.57 | 3.7406 | 95.57 | 0 | 0 | 2025-11-21 23:53:10 | 1.7255 | 10187.5556 | 260.2943 | 0 | Close
4181 | 10 | 3 | CC Chg | 02:20:00 | 34:36:08 | 0.97802 | 1.7653 | 2.2821 | 58.31 | 2.2821 | 58.31 | 0 | 0 | 3.755 | 95.94 | 3.755 | 95.94 | 0 | 0 | 2025-11-21 23:53:40 | 1.7265 | 8150.2222 | 208.24 | 0 | Close
4182 | 10 | 3 | CC Chg | 02:20:30 | 34:36:38 | 0.97802 | 1.7662 | 2.2902 | 58.52 | 2.2902 | 58.52 | 0 | 0 | 3.7694 | 96.31 | 3.7694 | 96.31 | 0 | 0 | 2025-11-21 23:54:10 | 1.7274 | 9055.2099 | 231.3626 | 0 | Close
4183 | 10 | 3 | CC Chg | 02:21:00 | 34:37:08 | 0.97802 | 1.767 | 2.2984 | 58.72 | 2.2984 | 58.72 | 0 | 0 | 3.7838 | 96.68 | 3.7838 | 96.68 | 0 | 0 | 2025-11-21 23:54:40 | 1.7282 | 10188.2222 | 260.3114 | 0 | Close
4184 | 10 | 3 | CC Chg | 02:21:30 | 34:37:38 | 0.97802 | 1.768 | 2.3065 | 58.93 | 2.3065 | 58.93 | 0 | 0 | 3.7982 | 97.05 | 3.7982 | 97.05 | 0 | 0 | 2025-11-21 23:55:10 | 1.7291 | 8149.8667 | 208.2309 | 0 | Close
4185 | 10 | 3 | CC Chg | 02:22:00 | 34:38:08 | 0.97802 | 1.769 | 2.3147 | 59.14 | 2.3147 | 59.14 | 0 | 0 | 3.8126 | 97.41 | 3.8126 | 97.41 | 0 | 0 | 2025-11-21 23:55:40 | 1.7301 | 8150.4 | 208.2445 | 0 | Close
4186 | 10 | 3 | CC Chg | 02:22:30 | 34:38:38 | 0.97805 | 1.7698 | 2.3228 | 59.35 | 2.3228 | 59.35 | 0 | 0 | 3.827 | 97.78 | 3.827 | 97.78 | 0 | 0 | 2025-11-21 23:56:10 | 1.7309 | 10187.3333 | 260.2886 | 0 | Close
4187 | 10 | 3 | CC Chg | 02:23:00 | 34:39:08 | 0.97802 | 1.7707 | 2.331 | 59.56 | 2.331 | 59.56 | 0 | 0 | 3.8415 | 98.15 | 3.8415 | 98.15 | 0 | 0 | 2025-11-21 23:56:40 | 1.7318 | 9055.8025 | 231.3778 | 0 | Close
4188 | 10 | 3 | CC Chg | 02:23:30 | 34:39:38 | 0.97802 | 1.7717 | 2.3391 | 59.77 | 2.3391 | 59.77 | 0 | 0 | 3.8559 | 98.52 | 3.8559 | 98.52 | 0 | 0 | 2025-11-21 23:57:10 | 1.7328 | 8150.0444 | 208.2355 | 0 | Close
4189 | 10 | 3 | CC Chg | 02:24:00 | 34:40:08 | 0.97802 | 1.7725 | 2.3473 | 59.97 | 2.3473 | 59.97 | 0 | 0 | 3.8704 | 98.89 | 3.8704 | 98.89 | 0 | 0 | 2025-11-21 23:57:40 | 1.7335 | 10187.7778 | 260.3 | 0 | Close
4190 | 10 | 3 | CC Chg | 02:24:30 | 34:40:38 | 0.97805 | 1.7735 | 2.3554 | 60.18 | 2.3554 | 60.18 | 0 | 0 | 3.8848 | 99.26 | 3.8848 | 99.26 | 0 | 0 | 2025-11-21 23:58:10 | 1.7346 | 8149.6889 | 208.2264 | 0 | Close
4191 | 10 | 3 | CC Chg | 02:25:00 | 34:41:08 | 0.97802 | 1.7745 | 2.3636 | 60.39 | 2.3636 | 60.39 | 0 | 0 | 3.8993 | 99.63 | 3.8993 | 99.63 | 0 | 0 | 2025-11-21 23:58:40 | 1.7355 | 8150.5778 | 208.2491 | 0 | Close
4192 | 10 | 3 | CC Chg | 02:25:30 | 34:41:38 | 0.97805 | 1.7754 | 2.3717 | 60.6 | 2.3717 | 60.6 | 0 | 0 | 3.9137 | 100 | 3.9137 | 100 | 0 | 0 | 2025-11-21 23:59:10 | 1.7364 | 9055.6049 | 231.3727 | 0 | Close
4193 | 10 | 3 | CC Chg | 02:26:00 | 34:42:08 | 0.97798 | 1.7764 | 2.3799 | 60.81 | 2.3799 | 60.81 | 0 | 0 | 3.9282 | 100.37 | 3.9282 | 100.37 | 0 | 0 | 2025-11-21 23:59:40 | 1.7373 | 8150.2222 | 208.24 | 0 | Close
4194 | 10 | 3 | CC Chg | 02:26:30 | 34:42:38 | 0.97802 | 1.7772 | 2.388 | 61.01 | 2.388 | 61.01 | 0 | 0 | 3.9427 | 100.74 | 3.9427 | 100.74 | 0 | 0 | 2025-11-22 00:00:10 | 1.7381 | 10187.7778 | 260.3 | 0 | Close
4195 | 10 | 3 | CC Chg | 02:27:00 | 34:43:08 | 0.97802 | 1.7782 | 2.3962 | 61.22 | 2.3962 | 61.22 | 0 | 0 | 3.9572 | 101.11 | 3.9572 | 101.11 | 0 | 0 | 2025-11-22 00:00:40 | 1.7391 | 8150.4 | 208.2445 | 0 | Close
4196 | 10 | 3 | CC Chg | 02:27:30 | 34:43:38 | 0.97802 | 1.7791 | 2.4043 | 61.43 | 2.4043 | 61.43 | 0 | 0 | 3.9717 | 101.48 | 3.9717 | 101.48 | 0 | 0 | 2025-11-22 00:01:10 | 1.74 | 9055.6049 | 231.3727 | 0 | Close
4197 | 10 | 3 | CC Chg | 02:28:00 | 34:44:08 | 0.97805 | 1.7801 | 2.4125 | 61.64 | 2.4125 | 61.64 | 0 | 0 | 3.9862 | 101.85 | 3.9862 | 101.85 | 0 | 0 | 2025-11-22 00:01:40 | 1.741 | 8150.2222 | 208.24 | 0 | Close
4198 | 10 | 3 | CC Chg | 02:28:30 | 34:44:38 | 0.97802 | 1.7811 | 2.4206 | 61.85 | 2.4206 | 61.85 | 0 | 0 | 4.0007 | 102.22 | 4.0007 | 102.22 | 0 | 0 | 2025-11-22 00:02:10 | 1.742 | 8150.2222 | 208.24 | 0 | Close
4199 | 10 | 3 | CC Chg | 02:29:00 | 34:45:08 | 0.97802 | 1.782 | 2.4288 | 62.06 | 2.4288 | 62.06 | 0 | 0 | 4.0152 | 102.59 | 4.0152 | 102.59 | 0 | 0 | 2025-11-22 00:02:40 | 1.7428 | 9055.8025 | 231.3778 | 0 | Close
4200 | 10 | 3 | CC Chg | 02:29:30 | 34:45:38 | 0.97805 | 1.783 | 2.4369 | 62.26 | 2.4369 | 62.26 | 0 | 0 | 4.0297 | 102.96 | 4.0297 | 102.96 | 0 | 0 | 2025-11-22 00:03:10 | 1.7439 | 8150.4 | 208.2445 | 0 | Close
4201 | 10 | 3 | CC Chg | 02:30:00 | 34:46:08 | 0.97802 | 1.784 | 2.4451 | 62.47 | 2.4451 | 62.47 | 0 | 0 | 4.0443 | 103.33 | 4.0443 | 103.33 | 0 | 0 | 2025-11-22 00:03:40 | 1.7448 | 8150.2222 | 208.24 | 0 | Close
4202 | 10 | 3 | CC Chg | 02:30:30 | 34:46:38 | 0.97805 | 1.7851 | 2.4532 | 62.68 | 2.4532 | 62.68 | 0 | 0 | 4.0588 | 103.7 | 4.0588 | 103.7 | 0 | 0 | 2025-11-22 00:04:10 | 1.7459 | 7409.1313 | 189.305 | 0 | Close
4203 | 10 | 3 | CC Chg | 02:31:00 | 34:47:08 | 0.97802 | 1.7861 | 2.4614 | 62.89 | 2.4614 | 62.89 | 0 | 0 | 4.0734 | 104.08 | 4.0734 | 104.08 | 0 | 0 | 2025-11-22 00:04:40 | 1.7468 | 8150.2222 | 208.24 | 0 | Close
4204 | 10 | 3 | CC Chg | 02:31:30 | 34:47:38 | 0.97802 | 1.787 | 2.4695 | 63.1 | 2.4695 | 63.1 | 0 | 0 | 4.0879 | 104.45 | 4.0879 | 104.45 | 0 | 0 | 2025-11-22 00:05:10 | 1.7477 | 9056.1975 | 231.3879 | 0 | Close
4205 | 10 | 3 | CC Chg | 02:32:00 | 34:48:08 | 0.97805 | 1.788 | 2.4777 | 63.31 | 2.4777 | 63.31 | 0 | 0 | 4.1025 | 104.82 | 4.1025 | 104.82 | 0 | 0 | 2025-11-22 00:05:40 | 1.7488 | 8150.0444 | 208.2355 | 0 | Close
4206 | 10 | 3 | CC Chg | 02:32:30 | 34:48:38 | 0.97805 | 1.789 | 2.4858 | 63.51 | 2.4858 | 63.51 | 0 | 0 | 4.1171 | 105.19 | 4.1171 | 105.19 | 0 | 0 | 2025-11-22 00:06:10 | 1.7497 | 8150.5778 | 208.2491 | 0 | Close
4207 | 10 | 3 | CC Chg | 02:33:00 | 34:49:08 | 0.97802 | 1.7901 | 2.494 | 63.72 | 2.494 | 63.72 | 0 | 0 | 4.1317 | 105.57 | 4.1317 | 105.57 | 0 | 0 | 2025-11-22 00:06:40 | 1.7508 | 7408.9697 | 189.3008 | 0 | Close
4208 | 10 | 3 | CC Chg | 02:33:30 | 34:49:38 | 0.97805 | 1.7911 | 2.5021 | 63.93 | 2.5021 | 63.93 | 0 | 0 | 4.1463 | 105.94 | 4.1463 | 105.94 | 0 | 0 | 2025-11-22 00:07:10 | 1.7518 | 8150.4 | 208.2445 | 0 | Close
4209 | 10 | 3 | CC Chg | 02:34:00 | 34:50:08 | 0.97802 | 1.792 | 2.5103 | 64.14 | 2.5103 | 64.14 | 0 | 0 | 4.1609 | 106.31 | 4.1609 | 106.31 | 0 | 0 | 2025-11-22 00:07:40 | 1.7526 | 9055.8025 | 231.3778 | 0 | Close
4210 | 10 | 3 | CC Chg | 02:34:30 | 34:50:38 | 0.97805 | 1.793 | 2.5184 | 64.35 | 2.5184 | 64.35 | 0 | 0 | 4.1755 | 106.68 | 4.1755 | 106.68 | 0 | 0 | 2025-11-22 00:08:10 | 1.7536 | 8150.5778 | 208.2491 | 0 | Close
4211 | 10 | 3 | CC Chg | 02:35:00 | 34:51:08 | 0.97802 | 1.7941 | 2.5266 | 64.55 | 2.5266 | 64.55 | 0 | 0 | 4.1901 | 107.06 | 4.1901 | 107.06 | 0 | 0 | 2025-11-22 00:08:40 | 1.7547 | 7409.2929 | 189.3091 | 0 | Close
4212 | 10 | 3 | CC Chg | 02:35:30 | 34:51:38 | 0.97802 | 1.7951 | 2.5347 | 64.76 | 2.5347 | 64.76 | 0 | 0 | 4.2047 | 107.43 | 4.2047 | 107.43 | 0 | 0 | 2025-11-22 00:09:10 | 1.7556 | 8150.0444 | 208.2355 | 0 | Close
4213 | 10 | 3 | CC Chg | 02:36:00 | 34:52:08 | 0.97802 | 1.7962 | 2.5429 | 64.97 | 2.5429 | 64.97 | 0 | 0 | 4.2194 | 107.81 | 4.2194 | 107.81 | 0 | 0 | 2025-11-22 00:09:40 | 1.7567 | 7409.2929 | 189.3091 | 0 | Close
4214 | 10 | 3 | CC Chg | 02:36:30 | 34:52:38 | 0.97805 | 1.7974 | 2.551 | 65.18 | 2.551 | 65.18 | 0 | 0 | 4.234 | 108.18 | 4.234 | 108.18 | 0 | 0 | 2025-11-22 00:10:10 | 1.7579 | 6792 | 173.5371 | 0 | Close
4215 | 10 | 3 | CC Chg | 02:37:00 | 34:53:08 | 0.97802 | 1.7983 | 2.5592 | 65.39 | 2.5592 | 65.39 | 0 | 0 | 4.2486 | 108.55 | 4.2486 | 108.55 | 0 | 0 | 2025-11-22 00:10:40 | 1.7588 | 9056 | 231.3828 | 0 | Close
4216 | 10 | 3 | CC Chg | 02:37:30 | 34:53:38 | 0.97802 | 1.7995 | 2.5673 | 65.6 | 2.5673 | 65.6 | 0 | 0 | 4.2633 | 108.93 | 4.2633 | 108.93 | 0 | 0 | 2025-11-22 00:11:10 | 1.7599 | 6791.7037 | 173.5296 | 0 | Close
4217 | 10 | 3 | CC Chg | 02:38:00 | 34:54:08 | 0.97802 | 1.8004 | 2.5755 | 65.8 | 2.5755 | 65.8 | 0 | 0 | 4.278 | 109.3 | 4.278 | 109.3 | 0 | 0 | 2025-11-22 00:11:40 | 1.7608 | 9056.1975 | 231.3879 | 0 | Close
4218 | 10 | 3 | CC Chg | 02:38:30 | 34:54:38 | 0.97802 | 1.8016 | 2.5836 | 66.01 | 2.5836 | 66.01 | 0 | 0 | 4.2927 | 109.68 | 4.2927 | 109.68 | 0 | 0 | 2025-11-22 00:12:10 | 1.762 | 6791.7037 | 173.5296 | 0 | Close
4219 | 10 | 3 | CC Chg | 02:39:00 | 34:55:08 | 0.97805 | 1.8025 | 2.5918 | 66.22 | 2.5918 | 66.22 | 0 | 0 | 4.3073 | 110.05 | 4.3073 | 110.05 | 0 | 0 | 2025-11-22 00:12:40 | 1.7629 | 9056.1975 | 231.3879 | 0 | Close
4220 | 10 | 3 | CC Chg | 02:39:30 | 34:55:38 | 0.97802 | 1.8037 | 2.5999 | 66.43 | 2.5999 | 66.43 | 0 | 0 | 4.322 | 110.43 | 4.322 | 110.43 | 0 | 0 | 2025-11-22 00:13:10 | 1.764 | 6791.8519 | 173.5333 | 0 | Close
4221 | 10 | 3 | CC Chg | 02:40:00 | 34:56:08 | 0.97802 | 1.8048 | 2.6081 | 66.64 | 2.6081 | 66.64 | 0 | 0 | 4.3368 | 110.8 | 4.3368 | 110.8 | 0 | 0 | 2025-11-22 00:13:40 | 1.7651 | 7409.1313 | 189.305 | 0 | Close
4222 | 10 | 3 | CC Chg | 02:40:30 | 34:56:38 | 0.97802 | 1.8059 | 2.6162 | 66.85 | 2.6162 | 66.85 | 0 | 0 | 4.3515 | 111.18 | 4.3515 | 111.18 | 0 | 0 | 2025-11-22 00:14:10 | 1.7662 | 7409.6162 | 189.3174 | 0 | Close
4223 | 10 | 3 | CC Chg | 02:41:00 | 34:57:08 | 0.97802 | 1.8069 | 2.6244 | 67.05 | 2.6244 | 67.05 | 0 | 0 | 4.3662 | 111.56 | 4.3662 | 111.56 | 0 | 0 | 2025-11-22 00:14:40 | 1.7672 | 8149.8667 | 208.2309 | 0 | Close
4224 | 10 | 3 | CC Chg | 02:41:30 | 34:57:38 | 0.97802 | 1.8082 | 2.6325 | 67.26 | 2.6325 | 67.26 | 0 | 0 | 4.3809 | 111.93 | 4.3809 | 111.93 | 0 | 0 | 2025-11-22 00:15:10 | 1.7685 | 6269.5385 | 160.1881 | 0 | Close
4225 | 10 | 3 | CC Chg | 02:42:00 | 34:58:08 | 0.97802 | 1.8093 | 2.6407 | 67.47 | 2.6407 | 67.47 | 0 | 0 | 4.3957 | 112.31 | 4.3957 | 112.31 | 0 | 0 | 2025-11-22 00:15:40 | 1.7695 | 7409.2929 | 189.3091 | 0 | Close
4226 | 10 | 3 | CC Chg | 02:42:30 | 34:58:38 | 0.97805 | 1.8103 | 2.6488 | 67.68 | 2.6488 | 67.68 | 0 | 0 | 4.4104 | 112.69 | 4.4104 | 112.69 | 0 | 0 | 2025-11-22 00:16:10 | 1.7706 | 8150.5778 | 208.2491 | 0 | Close
4227 | 10 | 3 | CC Chg | 02:43:00 | 34:59:08 | 0.97802 | 1.8116 | 2.657 | 67.89 | 2.657 | 67.89 | 0 | 0 | 4.4252 | 113.06 | 4.4252 | 113.06 | 0 | 0 | 2025-11-22 00:16:40 | 1.7718 | 6269.265 | 160.1811 | 0 | Close
4228 | 10 | 3 | CC Chg | 02:43:30 | 34:59:38 | 0.97802 | 1.8127 | 2.6651 | 68.1 | 2.6651 | 68.1 | 0 | 0 | 4.4399 | 113.44 | 4.4399 | 113.44 | 0 | 0 | 2025-11-22 00:17:10 | 1.7729 | 7409.6162 | 189.3174 | 0 | Close
4229 | 10 | 3 | CC Chg | 02:44:00 | 35:00:08 | 0.97802 | 1.8138 | 2.6733 | 68.3 | 2.6733 | 68.3 | 0 | 0 | 4.4547 | 113.82 | 4.4547 | 113.82 | 0 | 0 | 2025-11-22 00:17:40 | 1.7739 | 7408.9697 | 189.3008 | 0 | Close
4230 | 10 | 3 | CC Chg | 02:44:30 | 35:00:38 | 0.97802 | 1.815 | 2.6814 | 68.51 | 2.6814 | 68.51 | 0 | 0 | 4.4695 | 114.2 | 4.4695 | 114.2 | 0 | 0 | 2025-11-22 00:18:10 | 1.7751 | 6792 | 173.5371 | 0 | Close
4231 | 10 | 3 | CC Chg | 02:45:00 | 35:01:08 | 0.97802 | 1.8161 | 2.6896 | 68.72 | 2.6896 | 68.72 | 0 | 0 | 4.4843 | 114.57 | 4.4843 | 114.57 | 0 | 0 | 2025-11-22 00:18:40 | 1.7762 | 7409.2929 | 189.3091 | 0 | Close
4232 | 10 | 3 | CC Chg | 02:45:30 | 35:01:38 | 0.97805 | 1.8172 | 2.6978 | 68.93 | 2.6978 | 68.93 | 0 | 0 | 4.4991 | 114.95 | 4.4991 | 114.95 | 0 | 0 | 2025-11-22 00:19:10 | 1.7773 | 7409.2929 | 189.3091 | 0 | Close
4233 | 10 | 3 | CC Chg | 02:46:00 | 35:02:08 | 0.97805 | 1.8185 | 2.7059 | 69.14 | 2.7059 | 69.14 | 0 | 0 | 4.5139 | 115.33 | 4.5139 | 115.33 | 0 | 0 | 2025-11-22 00:19:40 | 1.7786 | 6269.6752 | 160.1916 | 0 | Close
4234 | 10 | 3 | CC Chg | 02:46:30 | 35:02:38 | 0.97802 | 1.8196 | 2.714 | 69.34 | 2.714 | 69.34 | 0 | 0 | 4.5287 | 115.71 | 4.5287 | 115.71 | 0 | 0 | 2025-11-22 00:20:10 | 1.7796 | 7409.1313 | 189.305 | 0 | Close
4235 | 10 | 3 | CC Chg | 02:47:00 | 35:03:08 | 0.97805 | 1.8208 | 2.7222 | 69.55 | 2.7222 | 69.55 | 0 | 0 | 4.5436 | 116.09 | 4.5436 | 116.09 | 0 | 0 | 2025-11-22 00:20:40 | 1.7808 | 6792.1481 | 173.5409 | 0 | Close
4236 | 10 | 3 | CC Chg | 02:47:30 | 35:03:38 | 0.97805 | 1.8219 | 2.7304 | 69.76 | 2.7304 | 69.76 | 0 | 0 | 4.5584 | 116.47 | 4.5584 | 116.47 | 0 | 0 | 2025-11-22 00:21:10 | 1.7819 | 7409.2929 | 189.3091 | 0 | Close
4237 | 10 | 3 | CC Chg | 02:48:00 | 35:04:08 | 0.97802 | 1.8232 | 2.7385 | 69.97 | 2.7385 | 69.97 | 0 | 0 | 4.5733 | 116.85 | 4.5733 | 116.85 | 0 | 0 | 2025-11-22 00:21:40 | 1.7831 | 6269.4017 | 160.1846 | 0 | Close
4238 | 10 | 3 | CC Chg | 02:48:30 | 35:04:38 | 0.97805 | 1.8243 | 2.7466 | 70.18 | 2.7466 | 70.18 | 0 | 0 | 4.5881 | 117.23 | 4.5881 | 117.23 | 0 | 0 | 2025-11-22 00:22:10 | 1.7843 | 7409.6162 | 189.3174 | 0 | Close
4239 | 10 | 3 | CC Chg | 02:49:00 | 35:05:08 | 0.97802 | 1.8256 | 2.7548 | 70.39 | 2.7548 | 70.39 | 0 | 0 | 4.603 | 117.61 | 4.603 | 117.61 | 0 | 0 | 2025-11-22 00:22:40 | 1.7855 | 6269.265 | 160.1811 | 0 | Close
4240 | 10 | 3 | CC Chg | 02:49:30 | 35:05:38 | 0.97805 | 1.8269 | 2.763 | 70.59 | 2.763 | 70.59 | 0 | 0 | 4.6179 | 117.99 | 4.6179 | 117.99 | 0 | 0 | 2025-11-22 00:23:10 | 1.7868 | 6269.6752 | 160.1916 | 0 | Close
4241 | 10 | 3 | CC Chg | 02:50:00 | 35:06:08 | 0.97802 | 1.8282 | 2.7711 | 70.8 | 2.7711 | 70.8 | 0 | 0 | 4.6328 | 118.37 | 4.6328 | 118.37 | 0 | 0 | 2025-11-22 00:23:40 | 1.788 | 6269.4017 | 160.1846 | 0 | Close
4242 | 10 | 3 | CC Chg | 02:50:30 | 35:06:38 | 0.97805 | 1.8293 | 2.7793 | 71.01 | 2.7793 | 71.01 | 0 | 0 | 4.6477 | 118.75 | 4.6477 | 118.75 | 0 | 0 | 2025-11-22 00:24:10 | 1.7892 | 7409.2929 | 189.3091 | 0 | Close
4243 | 10 | 3 | CC Chg | 02:51:00 | 35:07:08 | 0.97802 | 1.8306 | 2.7874 | 71.22 | 2.7874 | 71.22 | 0 | 0 | 4.6626 | 119.13 | 4.6626 | 119.13 | 0 | 0 | 2025-11-22 00:24:40 | 1.7904 | 6269.6752 | 160.1916 | 0 | Close
4244 | 10 | 3 | CC Chg | 02:51:30 | 35:07:38 | 0.97805 | 1.8319 | 2.7955 | 71.43 | 2.7955 | 71.43 | 0 | 0 | 4.6776 | 119.51 | 4.6776 | 119.51 | 0 | 0 | 2025-11-22 00:25:10 | 1.7917 | 6269.5385 | 160.1881 | 0 | Close
4245 | 10 | 3 | CC Chg | 02:52:00 | 35:08:08 | 0.97805 | 1.8332 | 2.8037 | 71.64 | 2.8037 | 71.64 | 0 | 0 | 4.6925 | 119.89 | 4.6925 | 119.89 | 0 | 0 | 2025-11-22 00:25:40 | 1.793 | 6269.4017 | 160.1846 | 0 | Close
4246 | 10 | 3 | CC Chg | 02:52:30 | 35:08:38 | 0.97805 | 1.8343 | 2.8119 | 71.84 | 2.8119 | 71.84 | 0 | 0 | 4.7074 | 120.28 | 4.7074 | 120.28 | 0 | 0 | 2025-11-22 00:26:10 | 1.794 | 7409.2929 | 189.3091 | 0 | Close
4247 | 10 | 3 | CC Chg | 02:53:00 | 35:09:08 | 0.97805 | 1.8358 | 2.82 | 72.05 | 2.82 | 72.05 | 0 | 0 | 4.7224 | 120.66 | 4.7224 | 120.66 | 0 | 0 | 2025-11-22 00:26:40 | 1.7955 | 5433.7185 | 138.8327 | 0 | Close
4248 | 10 | 3 | CC Chg | 02:53:30 | 35:09:38 | 0.97802 | 1.8371 | 2.8281 | 72.26 | 2.8281 | 72.26 | 0 | 0 | 4.7374 | 121.04 | 4.7374 | 121.04 | 0 | 0 | 2025-11-22 00:27:10 | 1.7967 | 6269.265 | 160.1811 | 0 | Close
4249 | 10 | 3 | CC Chg | 02:54:00 | 35:10:08 | 0.97805 | 1.8384 | 2.8363 | 72.47 | 2.8363 | 72.47 | 0 | 0 | 4.7523 | 121.42 | 4.7523 | 121.42 | 0 | 0 | 2025-11-22 00:27:40 | 1.798 | 6269.4017 | 160.1846 | 0 | Close
4250 | 10 | 3 | CC Chg | 02:54:30 | 35:10:38 | 0.97805 | 1.8396 | 2.8445 | 72.68 | 2.8445 | 72.68 | 0 | 0 | 4.7673 | 121.81 | 4.7673 | 121.81 | 0 | 0 | 2025-11-22 00:28:10 | 1.7992 | 6792 | 173.5371 | 0 | Close
4251 | 10 | 3 | CC Chg | 02:55:00 | 35:11:08 | 0.97802 | 1.8411 | 2.8526 | 72.88 | 2.8526 | 72.88 | 0 | 0 | 4.7823 | 122.19 | 4.7823 | 122.19 | 0 | 0 | 2025-11-22 00:28:40 | 1.8006 | 5433.4815 | 138.8267 | 0 | Close
4252 | 10 | 3 | CC Chg | 02:55:30 | 35:11:38 | 0.97802 | 1.8424 | 2.8607 | 73.09 | 2.8607 | 73.09 | 0 | 0 | 4.7973 | 122.57 | 4.7973 | 122.57 | 0 | 0 | 2025-11-22 00:29:10 | 1.8019 | 6269.6752 | 160.1916 | 0 | Close
4253 | 10 | 3 | CC Chg | 02:56:00 | 35:12:08 | 0.97805 | 1.8437 | 2.8689 | 73.3 | 2.8689 | 73.3 | 0 | 0 | 4.8124 | 122.96 | 4.8124 | 122.96 | 0 | 0 | 2025-11-22 00:29:40 | 1.8032 | 6269.4017 | 160.1846 | 0 | Close
4254 | 10 | 3 | CC Chg | 02:56:30 | 35:12:38 | 0.97805 | 1.8451 | 2.8771 | 73.51 | 2.8771 | 73.51 | 0 | 0 | 4.8274 | 123.34 | 4.8274 | 123.34 | 0 | 0 | 2025-11-22 00:30:10 | 1.8046 | 5821.8413 | 148.7493 | 0 | Close
4255 | 10 | 3 | CC Chg | 02:57:00 | 35:13:08 | 0.97805 | 1.8466 | 2.8852 | 73.72 | 2.8852 | 73.72 | 0 | 0 | 4.8424 | 123.73 | 4.8424 | 123.73 | 0 | 0 | 2025-11-22 00:30:40 | 1.8061 | 5433.363 | 138.8236 | 0 | Close
4256 | 10 | 3 | CC Chg | 02:57:30 | 35:13:38 | 0.97805 | 1.8479 | 2.8933 | 73.93 | 2.8933 | 73.93 | 0 | 0 | 4.8575 | 124.11 | 4.8575 | 124.11 | 0 | 0 | 2025-11-22 00:31:10 | 1.8073 | 6269.4017 | 160.1846 | 0 | Close
4257 | 10 | 3 | CC Chg | 02:58:00 | 35:14:08 | 0.97802 | 1.8493 | 2.9015 | 74.13 | 2.9015 | 74.13 | 0 | 0 | 4.8726 | 124.49 | 4.8726 | 124.49 | 0 | 0 | 2025-11-22 00:31:40 | 1.8087 | 5821.8413 | 148.7493 | 0 | Close
4258 | 10 | 3 | CC Chg | 02:58:30 | 35:14:38 | 0.97805 | 1.8508 | 2.9097 | 74.34 | 2.9097 | 74.34 | 0 | 0 | 4.8876 | 124.88 | 4.8876 | 124.88 | 0 | 0 | 2025-11-22 00:32:10 | 1.8102 | 5433.4815 | 138.8267 | 0 | Close
4259 | 10 | 3 | CC Chg | 02:59:00 | 35:15:08 | 0.97802 | 1.8522 | 2.9178 | 74.55 | 2.9178 | 74.55 | 0 | 0 | 4.9027 | 125.27 | 4.9027 | 125.27 | 0 | 0 | 2025-11-22 00:32:40 | 1.8115 | 5821.8413 | 148.7493 | 0 | Close
4260 | 10 | 3 | CC Chg | 02:59:30 | 35:15:38 | 0.97802 | 1.8537 | 2.9259 | 74.76 | 2.9259 | 74.76 | 0 | 0 | 4.9178 | 125.65 | 4.9178 | 125.65 | 0 | 0 | 2025-11-22 00:33:10 | 1.813 | 5433.4815 | 138.8267 | 0 | Close
4261 | 10 | 3 | CC Chg | 03:00:00 | 35:16:08 | 0.97805 | 1.8551 | 2.9341 | 74.97 | 2.9341 | 74.97 | 0 | 0 | 4.9329 | 126.04 | 4.9329 | 126.04 | 0 | 0 | 2025-11-22 00:33:40 | 1.8144 | 5821.4603 | 148.7396 | 0 | Close
4262 | 10 | 3 | CC Chg | 03:00:30 | 35:16:38 | 0.97805 | 1.8566 | 2.9423 | 75.18 | 2.9423 | 75.18 | 0 | 0 | 4.9481 | 126.42 | 4.9481 | 126.42 | 0 | 0 | 2025-11-22 00:34:10 | 1.8158 | 5433.7185 | 138.8327 | 0 | Close
4263 | 10 | 3 | CC Chg | 03:01:00 | 35:17:08 | 0.97805 | 1.8582 | 2.9504 | 75.38 | 2.9504 | 75.38 | 0 | 0 | 4.9632 | 126.81 | 4.9632 | 126.81 | 0 | 0 | 2025-11-22 00:34:40 | 1.8174 | 5093.8889 | 130.15 | 0 | Close
4264 | 10 | 3 | CC Chg | 03:01:30 | 35:17:38 | 0.97805 | 1.8595 | 2.9586 | 75.59 | 2.9586 | 75.59 | 0 | 0 | 4.9783 | 127.2 | 4.9783 | 127.2 | 0 | 0 | 2025-11-22 00:35:10 | 1.8187 | 6269.6752 | 160.1916 | 0 | Close
4265 | 10 | 3 | CC Chg | 03:02:00 | 35:18:08 | 0.97802 | 1.8611 | 2.9667 | 75.8 | 2.9667 | 75.8 | 0 | 0 | 4.9935 | 127.59 | 4.9935 | 127.59 | 0 | 0 | 2025-11-22 00:35:40 | 1.8202 | 5093.8889 | 130.15 | 0 | Close
4266 | 10 | 3 | CC Chg | 03:02:30 | 35:18:38 | 0.97805 | 1.8627 | 2.9749 | 76.01 | 2.9749 | 76.01 | 0 | 0 | 5.0087 | 127.97 | 5.0087 | 127.97 | 0 | 0 | 2025-11-22 00:36:10 | 1.8218 | 5093.7778 | 130.1472 | 0 | Close
4267 | 10 | 3 | CC Chg | 03:03:00 | 35:19:08 | 0.97802 | 1.8642 | 2.983 | 76.22 | 2.983 | 76.22 | 0 | 0 | 5.0239 | 128.36 | 5.0239 | 128.36 | 0 | 0 | 2025-11-22 00:36:40 | 1.8232 | 5433.9556 | 138.8388 | 0 | Close
4268 | 10 | 3 | CC Chg | 03:03:30 | 35:19:38 | 0.97805 | 1.8658 | 2.9912 | 76.42 | 2.9912 | 76.42 | 0 | 0 | 5.0391 | 128.75 | 5.0391 | 128.75 | 0 | 0 | 2025-11-22 00:37:10 | 1.8249 | 5093.7778 | 130.1472 | 0 | Close
4269 | 10 | 3 | CC Chg | 03:04:00 | 35:20:08 | 0.97805 | 1.8674 | 2.9993 | 76.63 | 2.9993 | 76.63 | 0 | 0 | 5.0543 | 129.14 | 5.0543 | 129.14 | 0 | 0 | 2025-11-22 00:37:40 | 1.8264 | 5094.2222 | 130.1585 | 0 | Close
4270 | 10 | 3 | CC Chg | 03:04:30 | 35:20:38 | 0.97805 | 1.869 | 3.0075 | 76.84 | 3.0075 | 76.84 | 0 | 0 | 5.0695 | 129.53 | 5.0695 | 129.53 | 0 | 0 | 2025-11-22 00:38:10 | 1.828 | 5094 | 130.1528 | 0 | Close
4271 | 10 | 3 | CC Chg | 03:05:00 | 35:21:08 | 0.97802 | 1.8706 | 3.0156 | 77.05 | 3.0156 | 77.05 | 0 | 0 | 5.0847 | 129.92 | 5.0847 | 129.92 | 0 | 0 | 2025-11-22 00:38:40 | 1.8295 | 5093.5556 | 130.1415 | 0 | Close
4272 | 10 | 3 | CC Chg | 03:05:30 | 35:21:38 | 0.97802 | 1.8722 | 3.0238 | 77.26 | 3.0238 | 77.26 | 0 | 0 | 5.1 | 130.31 | 5.1 | 130.31 | 0 | 0 | 2025-11-22 00:39:10 | 1.8311 | 5094.2222 | 130.1585 | 0 | Close
4273 | 10 | 3 | CC Chg | 03:06:00 | 35:22:08 | 0.97802 | 1.8739 | 3.0319 | 77.47 | 3.0319 | 77.47 | 0 | 0 | 5.1153 | 130.7 | 5.1153 | 130.7 | 0 | 0 | 2025-11-22 00:39:40 | 1.8327 | 4794.3529 | 122.4968 | 0 | Close
4274 | 10 | 3 | CC Chg | 03:06:30 | 35:22:38 | 0.97805 | 1.8755 | 3.0401 | 77.67 | 3.0401 | 77.67 | 0 | 0 | 5.1306 | 131.09 | 5.1306 | 131.09 | 0 | 0 | 2025-11-22 00:40:10 | 1.8343 | 5094 | 130.1528 | 0 | Close
4275 | 10 | 3 | CC Chg | 03:07:00 | 35:23:08 | 0.97805 | 1.8771 | 3.0482 | 77.88 | 3.0482 | 77.88 | 0 | 0 | 5.1458 | 131.48 | 5.1458 | 131.48 | 0 | 0 | 2025-11-22 00:40:40 | 1.8359 | 5094 | 130.1528 | 0 | Close
4276 | 10 | 3 | CC Chg | 03:07:30 | 35:23:38 | 0.97805 | 1.8789 | 3.0564 | 78.09 | 3.0564 | 78.09 | 0 | 0 | 5.1612 | 131.87 | 5.1612 | 131.87 | 0 | 0 | 2025-11-22 00:41:10 | 1.8377 | 4527.8025 | 115.6864 | 0 | Close
4277 | 10 | 3 | CC Chg | 03:08:00 | 35:24:08 | 0.97802 | 1.8806 | 3.0645 | 78.3 | 3.0645 | 78.3 | 0 | 0 | 5.1765 | 132.26 | 5.1765 | 132.26 | 0 | 0 | 2025-11-22 00:41:40 | 1.8393 | 4794.5621 | 122.5021 | 0 | Close
4278 | 10 | 3 | CC Chg | 03:08:30 | 35:24:38 | 0.97805 | 1.8822 | 3.0727 | 78.51 | 3.0727 | 78.51 | 0 | 0 | 5.1918 | 132.65 | 5.1918 | 132.65 | 0 | 0 | 2025-11-22 00:42:10 | 1.8409 | 5093.7778 | 130.1472 | 0 | Close
4279 | 10 | 3 | CC Chg | 03:09:00 | 35:25:08 | 0.97805 | 1.884 | 3.0808 | 78.72 | 3.0808 | 78.72 | 0 | 0 | 5.2072 | 133.04 | 5.2072 | 133.04 | 0 | 0 | 2025-11-22 00:42:40 | 1.8426 | 4528.1975 | 115.6965 | 0 | Close
4280 | 10 | 3 | CC Chg | 03:09:30 | 35:25:38 | 0.97805 | 1.8858 | 3.089 | 78.92 | 3.089 | 78.92 | 0 | 0 | 5.2225 | 133.44 | 5.2225 | 133.44 | 0 | 0 | 2025-11-22 00:43:10 | 1.8444 | 4527.8025 | 115.6864 | 0 | Close
4281 | 10 | 3 | CC Chg | 03:10:00 | 35:26:08 | 0.97805 | 1.8876 | 3.0971 | 79.13 | 3.0971 | 79.13 | 0 | 0 | 5.2379 | 133.83 | 5.2379 | 133.83 | 0 | 0 | 2025-11-22 00:43:40 | 1.8462 | 4528 | 115.6914 | 0 | Close
4282 | 10 | 3 | CC Chg | 03:10:30 | 35:26:38 | 0.97805 | 1.8893 | 3.1053 | 79.34 | 3.1053 | 79.34 | 0 | 0 | 5.2533 | 134.22 | 5.2533 | 134.22 | 0 | 0 | 2025-11-22 00:44:10 | 1.8478 | 4794.5621 | 122.5021 | 0 | Close
4283 | 10 | 3 | CC Chg | 03:11:00 | 35:27:08 | 0.97805 | 1.8911 | 3.1134 | 79.55 | 3.1134 | 79.55 | 0 | 0 | 5.2687 | 134.62 | 5.2687 | 134.62 | 0 | 0 | 2025-11-22 00:44:40 | 1.8496 | 4527.8025 | 115.6864 | 0 | Close
4284 | 10 | 3 | CC Chg | 03:11:30 | 35:27:38 | 0.97805 | 1.8927 | 3.1216 | 79.76 | 3.1216 | 79.76 | 0 | 0 | 5.2841 | 135.01 | 5.2841 | 135.01 | 0 | 0 | 2025-11-22 00:45:10 | 1.8512 | 5094 | 130.1528 | 0 | Close
4285 | 10 | 3 | CC Chg | 03:12:00 | 35:28:08 | 0.97805 | 1.8947 | 3.1297 | 79.96 | 3.1297 | 79.96 | 0 | 0 | 5.2995 | 135.4 | 5.2995 | 135.4 | 0 | 0 | 2025-11-22 00:45:40 | 1.8531 | 4075.2 | 104.1223 | 0 | Close
4286 | 10 | 3 | CC Chg | 03:12:30 | 35:28:38 | 0.97802 | 1.8966 | 3.1379 | 80.17 | 3.1379 | 80.17 | 0 | 0 | 5.315 | 135.8 | 5.315 | 135.8 | 0 | 0 | 2025-11-22 00:46:10 | 1.8549 | 4289.6842 | 109.6024 | 0 | Close
4287 | 10 | 3 | CC Chg | 03:13:00 | 35:29:08 | 0.97802 | 1.8984 | 3.146 | 80.38 | 3.146 | 80.38 | 0 | 0 | 5.3305 | 136.19 | 5.3305 | 136.19 | 0 | 0 | 2025-11-22 00:46:40 | 1.8567 | 4528 | 115.6914 | 0 | Close
4288 | 10 | 3 | CC Chg | 03:13:24 | 35:29:33 | 0.97805 | 1.9 | 3.1528 | 80.55 | 3.1528 | 80.55 | 0 | 0 | 5.3433 | 136.52 | 5.3433 | 136.52 | 0 | 0 | 2025-11-22 00:47:05 | 1.8583 | 4211.1111 | 107.5948 | 0 | Close
4289 | 10 | 2 | CC DChg | 00:00:00 | 35:29:33 | -11.742 | 1.72 | 0 | 0 | 0 | 0 | 0 | 0 | 0 | 0 | 0 | 0 | 0 | 0 | 2025-11-22 00:47:05 | -20.1962 | 0 | 0 | 0 | Close
4290 | 10 | 2 | CC DChg | 00:00:30 | 35:30:03 | -11.7428 | 1.567 | 0.0979 | 2.5 | 0 | 0 | 0.0979 | 2.5 | 0.1577 | 4.03 | 0 | 0 | 0.1577 | 4.03 | 2025-11-22 00:47:35 | -18.4009 | -639.5862 | -16.3416 | 0 | Close
4291 | 10 | 2 | CC DChg | 00:01:00 | 35:30:33 | -11.7428 | 1.5199 | 0.1957 | 5 | 0 | 0 | 0.1957 | 5 | 0.3085 | 7.88 | 0 | 0 | 0.3085 | 7.88 | 2025-11-22 00:48:05 | -17.8478 | -2077.6292 | -53.0839 | 0 | Close
4292 | 10 | 2 | CC DChg | 00:01:30 | 35:31:03 | -11.7428 | 1.4876 | 0.2936 | 7.5 | 0 | 0 | 0.2936 | 7.5 | 0.4556 | 11.64 | 0 | 0 | 0.4556 | 11.64 | 2025-11-22 00:48:35 | -17.4685 | -3029.6127 | -77.4073 | 0 | Close
4293 | 10 | 2 | CC DChg | 00:02:00 | 35:31:33 | -11.7428 | 1.4628 | 0.3914 | 10 | 0 | 0 | 0.3914 | 10 | 0.5999 | 15.33 | 0 | 0 | 0.5999 | 15.33 | 2025-11-22 00:49:05 | -17.1773 | -3945.8405 | -100.8171 | 0 | Close
4294 | 10 | 2 | CC DChg | 00:02:30 | 35:32:03 | -11.7428 | 1.4421 | 0.4893 | 12.5 | 0 | 0 | 0.4893 | 12.5 | 0.742 | 18.96 | 0 | 0 | 0.742 | 18.96 | 2025-11-22 00:49:35 | -16.9342 | -4727.3859 | -120.7858 | 0 | Close
4295 | 10 | 2 | CC DChg | 00:03:00 | 35:32:33 | -11.7428 | 1.4236 | 0.5871 | 15 | 0 | 0 | 0.5871 | 15 | 0.8822 | 22.54 | 0 | 0 | 0.8822 | 22.54 | 2025-11-22 00:50:05 | -16.717 | -5289.5664 | -135.1496 | 0 | Close
4296 | 10 | 2 | CC DChg | 00:03:30 | 35:33:03 | -11.7428 | 1.4058 | 0.685 | 17.5 | 0 | 0 | 0.685 | 17.5 | 1.0207 | 26.08 | 0 | 0 | 1.0207 | 26.08 | 2025-11-22 00:50:35 | -16.508 | -5497.5481 | -140.4636 | 0 | Close
4297 | 10 | 2 | CC DChg | 00:04:00 | 35:33:33 | -11.7424 | 1.3877 | 0.7829 | 20 | 0 | 0 | 0.7829 | 20 | 1.1573 | 29.57 | 0 | 0 | 1.1573 | 29.57 | 2025-11-22 00:51:05 | -16.2949 | -5406.372 | -138.134 | 0 | Close
4298 | 10 | 2 | CC DChg | 00:04:30 | 35:34:03 | -11.7424 | 1.3687 | 0.8807 | 22.5 | 0 | 0 | 0.8807 | 22.5 | 1.2922 | 33.02 | 0 | 0 | 1.2922 | 33.02 | 2025-11-22 00:51:35 | -16.0718 | -5150.2409 | -131.5898 | 0 | Close
4299 | 10 | 2 | CC DChg | 00:05:00 | 35:34:33 | -11.7424 | 1.3482 | 0.9786 | 25 | 0 | 0 | 0.9786 | 25 | 1.4251 | 36.41 | 0 | 0 | 1.4251 | 36.41 | 2025-11-22 00:52:05 | -15.8311 | -4773.3637 | -121.9605 | 0 | Close
4300 | 10 | 2 | CC DChg | 00:05:30 | 35:35:03 | -11.7424 | 1.3257 | 1.0764 | 27.5 | 0 | 0 | 1.0764 | 27.5 | 1.556 | 39.76 | 0 | 0 | 1.556 | 39.76 | 2025-11-22 00:52:35 | -15.5669 | -4349.0449 | -111.1191 | 0 | Close
4301 | 10 | 2 | CC DChg | 00:06:00 | 35:35:33 | -11.7424 | 1.3011 | 1.1743 | 30 | 0 | 0 | 1.1743 | 30 | 1.6845 | 43.04 | 0 | 0 | 1.6845 | 43.04 | 2025-11-22 00:53:05 | -15.278 | -3977.7633 | -101.6327 | 0 | Close
4302 | 10 | 2 | CC DChg | 00:06:30 | 35:36:03 | -11.7424 | 1.2733 | 1.2721 | 32.5 | 0 | 0 | 1.2721 | 32.5 | 1.8105 | 46.26 | 0 | 0 | 1.8105 | 46.26 | 2025-11-22 00:53:35 | -14.9516 | -3519.8593 | -89.9332 | 0 | Close
4303 | 10 | 2 | CC DChg | 00:07:00 | 35:36:33 | -11.7424 | 1.2431 | 1.37 | 35 | 0 | 0 | 1.37 | 35 | 1.9336 | 49.4 | 0 | 0 | 1.9336 | 49.4 | 2025-11-22 00:54:05 | -14.5969 | -3240.1266 | -82.786 | 0 | Close
4304 | 10 | 2 | CC DChg | 00:07:30 | 35:37:03 | -11.742 | 1.2105 | 1.4678 | 37.5 | 0 | 0 | 1.4678 | 37.5 | 2.0537 | 52.47 | 0 | 0 | 2.0537 | 52.47 | 2025-11-22 00:54:35 | -14.2137 | -3001.5815 | -76.6911 | 0 | Close
4305 | 10 | 2 | CC DChg | 00:08:00 | 35:37:33 | -11.742 | 1.1765 | 1.5657 | 40 | 0 | 0 | 1.5657 | 40 | 2.1705 | 55.46 | 0 | 0 | 2.1705 | 55.46 | 2025-11-22 00:55:05 | -13.8144 | -2877.9712 | -73.5328 | 0 | Close
4306 | 10 | 2 | CC DChg | 00:08:30 | 35:38:03 | -11.742 | 1.1413 | 1.6635 | 42.5 | 0 | 0 | 1.6635 | 42.5 | 2.2839 | 58.35 | 0 | 0 | 2.2839 | 58.35 | 2025-11-22 00:55:35 | -13.4011 | -2779.8333 | -71.0254 | 0 | Close
4307 | 10 | 2 | CC DChg | 00:09:00 | 35:38:33 | -11.742 | 1.1056 | 1.7614 | 45 | 0 | 0 | 1.7614 | 45 | 2.3938 | 61.16 | 0 | 0 | 2.3938 | 61.16 | 2025-11-22 00:56:05 | -12.9819 | -2740.9101 | -70.0309 | 0 | Close
4308 | 10 | 2 | CC DChg | 00:09:30 | 35:39:03 | -11.742 | 1.069 | 1.8592 | 47.5 | 0 | 0 | 1.8592 | 47.5 | 2.5002 | 63.88 | 0 | 0 | 2.5002 | 63.88 | 2025-11-22 00:56:35 | -12.5522 | -2673.5106 | -68.3088 | 0 | Close
4309 | 10 | 2 | CC DChg | 00:10:00 | 35:39:33 | -11.742 | 1.0319 | 1.9571 | 50 | 0 | 0 | 1.9571 | 50 | 2.603 | 66.51 | 0 | 0 | 2.603 | 66.51 | 2025-11-22 00:57:05 | -12.1165 | -2637.4891 | -67.3884 | 0 | Close
4310 | 10 | 2 | CC DChg | 00:10:30 | 35:40:03 | -11.742 | 0.9941 | 2.0549 | 52.5 | 0 | 0 | 2.0549 | 52.5 | 2.7021 | 69.04 | 0 | 0 | 2.7021 | 69.04 | 2025-11-22 00:57:35 | -11.6727 | -2588.6514 | -66.1406 | 0 | Close
4311 | 10 | 2 | CC DChg | 00:11:00 | 35:40:33 | -11.7424 | 0.9555 | 2.1528 | 55 | 0 | 0 | 2.1528 | 55 | 2.7975 | 71.48 | 0 | 0 | 2.7975 | 71.48 | 2025-11-22 00:58:05 | -11.2198 | -2535.0052 | -64.77 | 0 | Close
4312 | 10 | 2 | CC DChg | 00:11:30 | 35:41:03 | -11.742 | 0.9163 | 2.2506 | 57.5 | 0 | 0 | 2.2506 | 57.5 | 2.8891 | 73.82 | 0 | 0 | 2.8891 | 73.82 | 2025-11-22 00:58:35 | -10.7592 | -2496.2086 | -63.7787 | 0 | Close
4313 | 10 | 2 | CC DChg | 00:12:00 | 35:41:33 | -11.7424 | 0.8764 | 2.3485 | 60 | 0 | 0 | 2.3485 | 60 | 2.9768 | 76.06 | 0 | 0 | 2.9768 | 76.06 | 2025-11-22 00:59:05 | -10.291 | -2452.4155 | -62.6598 | 0 | Close
4314 | 10 | 2 | CC DChg | 00:12:30 | 35:42:03 | -11.7424 | 0.8356 | 2.4463 | 62.5 | 0 | 0 | 2.4463 | 62.5 | 3.0605 | 78.2 | 0 | 0 | 3.0605 | 78.2 | 2025-11-22 00:59:35 | -9.8119 | -2398.3224 | -61.2777 | 0 | Close
4315 | 10 | 2 | CC DChg | 00:13:00 | 35:42:33 | -11.7424 | 0.7936 | 2.5442 | 65 | 0 | 0 | 2.5442 | 65 | 3.1403 | 80.23 | 0 | 0 | 3.1403 | 80.23 | 2025-11-22 01:00:05 | -9.3187 | -2329.8159 | -59.5273 | 0 | Close
4316 | 10 | 2 | CC DChg | 00:13:30 | 35:43:03 | -11.7424 | 0.7499 | 2.642 | 67.5 | 0 | 0 | 2.642 | 67.5 | 3.2158 | 82.16 | 0 | 0 | 3.2158 | 82.16 | 2025-11-22 01:00:35 | -8.8056 | -2239.1823 | -57.2116 | 0 | Close
4317 | 10 | 2 | CC DChg | 00:14:00 | 35:43:33 | -11.7424 | 0.7037 | 2.7399 | 70 | 0 | 0 | 2.7399 | 70 | 3.2869 | 83.98 | 0 | 0 | 3.2869 | 83.98 | 2025-11-22 01:01:05 | -8.2631 | -2118.026 | -54.116 | 0 | Close
4318 | 10 | 2 | CC DChg | 00:14:30 | 35:44:03 | -11.7424 | 0.6544 | 2.8377 | 72.5 | 0 | 0 | 2.8377 | 72.5 | 3.3534 | 85.68 | 0 | 0 | 3.3534 | 85.68 | 2025-11-22 01:01:35 | -7.6842 | -1984.8402 | -50.7131 | 0 | Close
4319 | 10 | 2 | CC DChg | 00:15:00 | 35:44:33 | -11.742 | 0.6011 | 2.9356 | 75.01 | 0 | 0 | 2.9356 | 75.01 | 3.4148 | 87.25 | 0 | 0 | 3.4148 | 87.25 | 2025-11-22 01:02:05 | -7.0581 | -1835.8974 | -46.9076 | 0 | Close
4320 | 10 | 2 | CC DChg | 00:15:30 | 35:45:03 | -11.7424 | 0.5435 | 3.0334 | 77.51 | 0 | 0 | 3.0334 | 77.51 | 3.4709 | 88.68 | 0 | 0 | 3.4709 | 88.68 | 2025-11-22 01:02:35 | -6.382 | -1698.8364 | -43.4057 | 0 | Close
4321 | 10 | 2 | CC DChg | 00:15:51 | 35:45:24 | -11.7424 | 0.4999 | 3.1032 | 79.29 | 0 | 0 | 3.1032 | 79.29 | 3.5073 | 89.61 | 0 | 0 | 3.5073 | 89.61 | 2025-11-22 01:02:57 | -5.87 | -1600.9541 | -40.9047 | 0 | Close
4322 | 11 | 3 | CC Chg | 00:00:00 | 35:45:24 | 0.97795 | 0.6808 | 0 | 0 | 0 | 0 | 0 | 0 | 0 | 0 | 0 | 0 | 0 | 0 | 2025-11-22 01:02:57 | 0.66579 | 0 | 0 | 0 | Close
4323 | 11 | 3 | CC Chg | 00:00:30 | 35:45:54 | 0.97802 | 1.2863 | 0.00815 | 0.21 | 0.00815 | 0.21 | 0 | 0 | 0.00918 | 0.23 | 0.00918 | 0.23 | 0 | 0 | 2025-11-22 01:03:27 | 1.258 | 13.4603 | 0.3439 | 0 | Close
4324 | 11 | 3 | CC Chg | 00:01:00 | 35:46:24 | 0.97802 | 1.3697 | 0.0163 | 0.42 | 0.0163 | 0.42 | 0 | 0 | 0.02006 | 0.51 | 0.02006 | 0.51 | 0 | 0 | 2025-11-22 01:03:57 | 1.3396 | 97.7246 | 2.4969 | 0 | Close
4325 | 11 | 3 | CC Chg | 00:01:30 | 35:46:54 | 0.97805 | 1.4102 | 0.02445 | 0.62 | 0.02445 | 0.62 | 0 | 0 | 0.03141 | 0.8 | 0.03141 | 0.8 | 0 | 0 | 2025-11-22 01:04:27 | 1.3793 | 201.2401 | 5.1417 | 0 | Close
4326 | 11 | 3 | CC Chg | 00:02:00 | 35:47:24 | 0.97805 | 1.4365 | 0.0326 | 0.83 | 0.0326 | 0.83 | 0 | 0 | 0.04301 | 1.1 | 0.04301 | 1.1 | 0 | 0 | 2025-11-22 01:04:57 | 1.405 | 309.8948 | 7.9179 | 0 | Close
4327 | 11 | 3 | CC Chg | 00:02:30 | 35:47:54 | 0.97802 | 1.4552 | 0.04075 | 1.04 | 0.04075 | 1.04 | 0 | 0 | 0.0548 | 1.4 | 0.0548 | 1.4 | 0 | 0 | 2025-11-22 01:05:27 | 1.4232 | 435.8414 | 11.1358 | 0 | Close
4328 | 11 | 3 | CC Chg | 00:03:00 | 35:48:24 | 0.97802 | 1.4696 | 0.0489 | 1.25 | 0.0489 | 1.25 | 0 | 0 | 0.06672 | 1.7 | 0.06672 | 1.7 | 0 | 0 | 2025-11-22 01:05:57 | 1.4373 | 565.9917 | 14.4612 | 0 | Close
4329 | 11 | 3 | CC Chg | 00:03:30 | 35:48:54 | 0.97805 | 1.4809 | 0.05705 | 1.46 | 0.05705 | 1.46 | 0 | 0 | 0.07875 | 2.01 | 0.07875 | 2.01 | 0 | 0 | 2025-11-22 01:06:27 | 1.4484 | 721.265 | 18.4285 | 0 | Close
4330 | 11 | 3 | CC Chg | 00:04:00 | 35:49:24 | 0.97802 | 1.4904 | 0.0652 | 1.67 | 0.0652 | 1.67 | 0 | 0 | 0.09086 | 2.32 | 0.09086 | 2.32 | 0 | 0 | 2025-11-22 01:06:57 | 1.4576 | 857.9263 | 21.9202 | 0 | Close
4331 | 11 | 3 | CC Chg | 00:04:30 | 35:49:54 | 0.97805 | 1.4985 | 0.07335 | 1.87 | 0.07335 | 1.87 | 0 | 0 | 0.10304 | 2.63 | 0.10304 | 2.63 | 0 | 0 | 2025-11-22 01:07:27 | 1.4656 | 1006.2119 | 25.7089 | 0 | Close
4332 | 11 | 3 | CC Chg | 00:05:00 | 35:50:24 | 0.97805 | 1.5054 | 0.0815 | 2.08 | 0.0815 | 2.08 | 0 | 0 | 0.11528 | 2.95 | 0.11528 | 2.95 | 0 | 0 | 2025-11-22 01:07:57 | 1.4724 | 1181.2021 | 30.18 | 0 | Close
4333 | 11 | 3 | CC Chg | 00:05:30 | 35:50:54 | 0.97805 | 1.5116 | 0.08965 | 2.29 | 0.08965 | 2.29 | 0 | 0 | 0.12758 | 3.26 | 0.12758 | 3.26 | 0 | 0 | 2025-11-22 01:08:27 | 1.4784 | 1314.5654 | 33.5874 | 0 | Close
4334 | 11 | 3 | CC Chg | 00:06:00 | 35:51:24 | 0.97805 | 1.5169 | 0.0978 | 2.5 | 0.0978 | 2.5 | 0 | 0 | 0.13992 | 3.57 | 0.13992 | 3.57 | 0 | 0 | 2025-11-22 01:08:57 | 1.4836 | 1537.7914 | 39.2909 | 0 | Close
4335 | 11 | 3 | CC Chg | 00:06:30 | 35:51:54 | 0.97802 | 1.5217 | 0.10595 | 2.71 | 0.10595 | 2.71 | 0 | 0 | 0.1523 | 3.89 | 0.1523 | 3.89 | 0 | 0 | 2025-11-22 01:09:27 | 1.4883 | 1697.9745 | 43.3836 | 0 | Close
4336 | 11 | 3 | CC Chg | 00:07:00 | 35:52:24 | 0.97805 | 1.5261 | 0.1141 | 2.92 | 0.1141 | 2.92 | 0 | 0 | 0.16472 | 4.21 | 0.16472 | 4.21 | 0 | 0 | 2025-11-22 01:09:57 | 1.4926 | 1852.3359 | 47.3276 | 0 | Close
4337 | 11 | 3 | CC Chg | 00:07:30 | 35:52:54 | 0.97805 | 1.53 | 0.12225 | 3.12 | 0.12225 | 3.12 | 0 | 0 | 0.17718 | 4.53 | 0.17718 | 4.53 | 0 | 0 | 2025-11-22 01:10:27 | 1.4964 | 2089.8091 | 53.3951 | 0 | Close
4338 | 11 | 3 | CC Chg | 00:08:00 | 35:53:24 | 0.97805 | 1.5337 | 0.1304 | 3.33 | 0.1304 | 3.33 | 0 | 0 | 0.18966 | 4.85 | 0.18966 | 4.85 | 0 | 0 | 2025-11-22 01:10:57 | 1.5 | 2202.7808 | 56.2815 | 0 | Close
4339 | 11 | 3 | CC Chg | 00:08:30 | 35:53:54 | 0.97802 | 1.5371 | 0.13855 | 3.54 | 0.13855 | 3.54 | 0 | 0 | 0.20218 | 5.17 | 0.20218 | 5.17 | 0 | 0 | 2025-11-22 01:11:27 | 1.5033 | 2397.1405 | 61.2475 | 0 | Close
4340 | 11 | 3 | CC Chg | 00:09:00 | 35:54:24 | 0.97802 | 1.5401 | 0.1467 | 3.75 | 0.1467 | 3.75 | 0 | 0 | 0.21472 | 5.49 | 0.21472 | 5.49 | 0 | 0 | 2025-11-22 01:11:57 | 1.5063 | 2716.7593 | 69.4138 | 0 | Close
4341 | 11 | 3 | CC Chg | 00:09:30 | 35:54:54 | 0.97802 | 1.543 | 0.15486 | 3.96 | 0.15486 | 3.96 | 0 | 0 | 0.22728 | 5.81 | 0.22728 | 5.81 | 0 | 0 | 2025-11-22 01:12:27 | 1.5091 | 2810.4483 | 71.8076 | 0 | Close
4342 | 11 | 3 | CC Chg | 00:10:00 | 35:55:24 | 0.97805 | 1.5458 | 0.16301 | 4.16 | 0.16301 | 4.16 | 0 | 0 | 0.23987 | 6.13 | 0.23987 | 6.13 | 0 | 0 | 2025-11-22 01:12:57 | 1.5119 | 2910.8135 | 74.3719 | 0 | Close
4343 | 11 | 3 | CC Chg | 00:10:30 | 35:55:54 | 0.97802 | 1.5484 | 0.17116 | 4.37 | 0.17116 | 4.37 | 0 | 0 | 0.25248 | 6.45 | 0.25248 | 6.45 | 0 | 0 | 2025-11-22 01:13:27 | 1.5144 | 3134.7265 | 80.093 | 0 | Close
4344 | 11 | 3 | CC Chg | 00:11:00 | 35:56:24 | 0.97802 | 1.5508 | 0.17931 | 4.58 | 0.17931 | 4.58 | 0 | 0 | 0.26511 | 6.77 | 0.26511 | 6.77 | 0 | 0 | 2025-11-22 01:13:57 | 1.5167 | 3395.9583 | 86.7675 | 0 | Close
4345 | 11 | 3 | CC Chg | 00:11:30 | 35:56:54 | 0.97805 | 1.553 | 0.18746 | 4.79 | 0.18746 | 4.79 | 0 | 0 | 0.27776 | 7.1 | 0.27776 | 7.1 | 0 | 0 | 2025-11-22 01:14:27 | 1.5189 | 3704.6667 | 94.6551 | 0 | Close
4346 | 11 | 3 | CC Chg | 00:12:00 | 35:57:24 | 0.97802 | 1.5551 | 0.19561 | 5 | 0.19561 | 5 | 0 | 0 | 0.29042 | 7.42 | 0.29042 | 7.42 | 0 | 0 | 2025-11-22 01:14:57 | 1.5209 | 3881.1005 | 99.163 | 0 | Close
4347 | 11 | 3 | CC Chg | 00:12:30 | 35:57:54 | 0.97805 | 1.5574 | 0.20376 | 5.21 | 0.20376 | 5.21 | 0 | 0 | 0.30311 | 7.74 | 0.30311 | 7.74 | 0 | 0 | 2025-11-22 01:15:27 | 1.5232 | 3543.6039 | 90.5399 | 0 | Close
4348 | 11 | 3 | CC Chg | 00:13:00 | 35:58:24 | 0.97805 | 1.5593 | 0.21191 | 5.41 | 0.21191 | 5.41 | 0 | 0 | 0.31581 | 8.07 | 0.31581 | 8.07 | 0 | 0 | 2025-11-22 01:15:57 | 1.5251 | 4289.614 | 109.6006 | 0 | Close
4349 | 11 | 3 | CC Chg | 00:13:30 | 35:58:54 | 0.97805 | 1.5613 | 0.22006 | 5.62 | 0.22006 | 5.62 | 0 | 0 | 0.32853 | 8.39 | 0.32853 | 8.39 | 0 | 0 | 2025-11-22 01:16:27 | 1.527 | 4075.1667 | 104.1214 | 0 | Close
4350 | 11 | 3 | CC Chg | 00:14:00 | 35:59:24 | 0.97805 | 1.563 | 0.22821 | 5.83 | 0.22821 | 5.83 | 0 | 0 | 0.34126 | 8.72 | 0.34126 | 8.72 | 0 | 0 | 2025-11-22 01:16:57 | 1.5287 | 4794.3007 | 122.4955 | 0 | Close
4351 | 11 | 3 | CC Chg | 00:14:30 | 35:59:54 | 0.97805 | 1.5648 | 0.23636 | 6.04 | 0.23636 | 6.04 | 0 | 0 | 0.354 | 9.04 | 0.354 | 9.04 | 0 | 0 | 2025-11-22 01:17:27 | 1.5305 | 4527.9506 | 115.6902 | 0 | Close
4352 | 11 | 3 | CC Chg | 00:15:00 | 36:00:24 | 0.97805 | 1.5668 | 0.24451 | 6.25 | 0.24451 | 6.25 | 0 | 0 | 0.36677 | 9.37 | 0.36677 | 9.37 | 0 | 0 | 2025-11-22 01:17:57 | 1.5324 | 4075.1556 | 104.1211 | 0 | Close
4353 | 11 | 3 | CC Chg | 00:15:30 | 36:00:54 | 0.97802 | 1.5684 | 0.25266 | 6.46 | 0.25266 | 6.46 | 0 | 0 | 0.37954 | 9.7 | 0.37954 | 9.7 | 0 | 0 | 2025-11-22 01:18:27 | 1.5339 | 5093.9583 | 130.1518 | 0 | Close
4354 | 11 | 3 | CC Chg | 00:16:00 | 36:01:24 | 0.97805 | 1.5698 | 0.26081 | 6.66 | 0.26081 | 6.66 | 0 | 0 | 0.39233 | 10.02 | 0.39233 | 10.02 | 0 | 0 | 2025-11-22 01:18:57 | 1.5353 | 5821.6508 | 148.7445 | 0 | Close
4355 | 11 | 3 | CC Chg | 00:16:30 | 36:01:54 | 0.97805 | 1.5716 | 0.26896 | 6.87 | 0.26896 | 6.87 | 0 | 0 | 0.40513 | 10.35 | 0.40513 | 10.35 | 0 | 0 | 2025-11-22 01:19:27 | 1.5371 | 4527.9383 | 115.6898 | 0 | Close
4356 | 11 | 3 | CC Chg | 00:17:00 | 36:02:24 | 0.97805 | 1.5731 | 0.27711 | 7.08 | 0.27711 | 7.08 | 0 | 0 | 0.41795 | 10.68 | 0.41795 | 10.68 | 0 | 0 | 2025-11-22 01:19:57 | 1.5386 | 5433.5704 | 138.8289 | 0 | Close
4357 | 11 | 3 | CC Chg | 00:17:30 | 36:02:54 | 0.97805 | 1.5745 | 0.28526 | 7.29 | 0.28526 | 7.29 | 0 | 0 | 0.43077 | 11.01 | 0.43077 | 11.01 | 0 | 0 | 2025-11-22 01:20:27 | 1.5399 | 5821.6667 | 148.7449 | 0 | Close
4358 | 11 | 3 | CC Chg | 00:18:00 | 36:03:24 | 0.97802 | 1.576 | 0.29341 | 7.5 | 0.29341 | 7.5 | 0 | 0 | 0.44361 | 11.33 | 0.44361 | 11.33 | 0 | 0 | 2025-11-22 01:20:57 | 1.5414 | 5433.5704 | 138.8289 | 0 | Close
4359 | 11 | 3 | CC Chg | 00:18:30 | 36:03:54 | 0.97805 | 1.5774 | 0.30156 | 7.7 | 0.30156 | 7.7 | 0 | 0 | 0.45646 | 11.66 | 0.45646 | 11.66 | 0 | 0 | 2025-11-22 01:21:27 | 1.5428 | 5821.6667 | 148.7449 | 0 | Close
4360 | 11 | 3 | CC Chg | 00:19:00 | 36:04:24 | 0.97805 | 1.5787 | 0.30971 | 7.91 | 0.30971 | 7.91 | 0 | 0 | 0.46932 | 11.99 | 0.46932 | 11.99 | 0 | 0 | 2025-11-22 01:21:57 | 1.544 | 6269.5556 | 160.1885 | 0 | Close
4361 | 11 | 3 | CC Chg | 00:19:30 | 36:04:54 | 0.97805 | 1.5802 | 0.31786 | 8.12 | 0.31786 | 8.12 | 0 | 0 | 0.4822 | 12.32 | 0.4822 | 12.32 | 0 | 0 | 2025-11-22 01:22:27 | 1.5455 | 5433.5704 | 138.8289 | 0 | Close
4362 | 11 | 3 | CC Chg | 00:20:00 | 36:05:24 | 0.97805 | 1.5814 | 0.32601 | 8.33 | 0.32601 | 8.33 | 0 | 0 | 0.49508 | 12.65 | 0.49508 | 12.65 | 0 | 0 | 2025-11-22 01:22:57 | 1.5467 | 6791.9815 | 173.5366 | 0 | Close
4363 | 11 | 3 | CC Chg | 00:20:30 | 36:05:54 | 0.97802 | 1.5826 | 0.33416 | 8.54 | 0.33416 | 8.54 | 0 | 0 | 0.50798 | 12.98 | 0.50798 | 12.98 | 0 | 0 | 2025-11-22 01:23:27 | 1.5478 | 6791.9259 | 173.5352 | 0 | Close
4364 | 11 | 3 | CC Chg | 00:21:00 | 36:06:24 | 0.97805 | 1.584 | 0.34231 | 8.75 | 0.34231 | 8.75 | 0 | 0 | 0.52088 | 13.31 | 0.52088 | 13.31 | 0 | 0 | 2025-11-22 01:23:57 | 1.5492 | 5821.6984 | 148.7457 | 0 | Close
4365 | 11 | 3 | CC Chg | 00:21:30 | 36:06:54 | 0.97805 | 1.5853 | 0.35046 | 8.95 | 0.35046 | 8.95 | 0 | 0 | 0.5338 | 13.64 | 0.5338 | 13.64 | 0 | 0 | 2025-11-22 01:24:27 | 1.5505 | 6269.453 | 160.1859 | 0 | Close
4366 | 11 | 3 | CC Chg | 00:22:00 | 36:07:24 | 0.97805 | 1.5864 | 0.35861 | 9.16 | 0.35861 | 9.16 | 0 | 0 | 0.54672 | 13.97 | 0.54672 | 13.97 | 0 | 0 | 2025-11-22 01:24:57 | 1.5516 | 7409.4343 | 189.3127 | 0 | Close
4367 | 11 | 3 | CC Chg | 00:22:30 | 36:07:54 | 0.97805 | 1.5877 | 0.36676 | 9.37 | 0.36676 | 9.37 | 0 | 0 | 0.55966 | 14.3 | 0.55966 | 14.3 | 0 | 0 | 2025-11-22 01:25:27 | 1.5529 | 6269.4872 | 160.1868 | 0 | Close
4368 | 11 | 3 | CC Chg | 00:23:00 | 36:08:24 | 0.97805 | 1.5887 | 0.37491 | 9.58 | 0.37491 | 9.58 | 0 | 0 | 0.5726 | 14.63 | 0.5726 | 14.63 | 0 | 0 | 2025-11-22 01:25:57 | 1.5538 | 8150.3556 | 208.2434 | 0 | Close
4369 | 11 | 3 | CC Chg | 00:23:30 | 36:08:54 | 0.97805 | 1.59 | 0.38306 | 9.79 | 0.38306 | 9.79 | 0 | 0 | 0.58556 | 14.96 | 0.58556 | 14.96 | 0 | 0 | 2025-11-22 01:26:27 | 1.5551 | 6269.5385 | 160.1881 | 0 | Close
4370 | 11 | 3 | CC Chg | 00:24:00 | 36:09:24 | 0.97805 | 1.5911 | 0.39121 | 10 | 0.39121 | 10 | 0 | 0 | 0.59852 | 15.29 | 0.59852 | 15.29 | 0 | 0 | 2025-11-22 01:26:57 | 1.5562 | 7409.4141 | 189.3122 | 0 | Close
4371 | 11 | 3 | CC Chg | 00:24:30 | 36:09:54 | 0.97805 | 1.5923 | 0.39937 | 10.2 | 0.39937 | 10.2 | 0 | 0 | 0.61149 | 15.62 | 0.61149 | 15.62 | 0 | 0 | 2025-11-22 01:27:27 | 1.5574 | 6792 | 173.5371 | 0 | Close
4372 | 11 | 3 | CC Chg | 00:25:00 | 36:10:24 | 0.97805 | 1.5932 | 0.40752 | 10.41 | 0.40752 | 10.41 | 0 | 0 | 0.62447 | 15.96 | 0.62447 | 15.96 | 0 | 0 | 2025-11-22 01:27:57 | 1.5582 | 9055.9506 | 231.3816 | 0 | Close
4373 | 11 | 3 | CC Chg | 00:25:30 | 36:10:54 | 0.97802 | 1.5944 | 0.41567 | 10.62 | 0.41567 | 10.62 | 0 | 0 | 0.63746 | 16.29 | 0.63746 | 16.29 | 0 | 0 | 2025-11-22 01:28:27 | 1.5594 | 6791.963 | 173.5362 | 0 | Close
4374 | 11 | 3 | CC Chg | 00:26:00 | 36:11:24 | 0.97805 | 1.5955 | 0.42382 | 10.83 | 0.42382 | 10.83 | 0 | 0 | 0.65046 | 16.62 | 0.65046 | 16.62 | 0 | 0 | 2025-11-22 01:28:57 | 1.5605 | 7409.4141 | 189.3122 | 0 | Close
4375 | 11 | 3 | CC Chg | 00:26:30 | 36:11:54 | 0.97805 | 1.5965 | 0.43197 | 11.04 | 0.43197 | 11.04 | 0 | 0 | 0.66347 | 16.95 | 0.66347 | 16.95 | 0 | 0 | 2025-11-22 01:29:27 | 1.5615 | 8150.4 | 208.2445 | 0 | Close
4376 | 11 | 3 | CC Chg | 00:27:00 | 36:12:24 | 0.97805 | 1.5974 | 0.44012 | 11.25 | 0.44012 | 11.25 | 0 | 0 | 0.67649 | 17.28 | 0.67649 | 17.28 | 0 | 0 | 2025-11-22 01:29:57 | 1.5623 | 9056 | 231.3828 | 0 | Close
4377 | 11 | 3 | CC Chg | 00:27:30 | 36:12:54 | 0.97805 | 1.5986 | 0.44827 | 11.45 | 0.44827 | 11.45 | 0 | 0 | 0.68951 | 17.62 | 0.68951 | 17.62 | 0 | 0 | 2025-11-22 01:30:27 | 1.5635 | 6792 | 173.5371 | 0 | Close
4378 | 11 | 3 | CC Chg | 00:28:00 | 36:13:24 | 0.97805 | 1.5995 | 0.45642 | 11.66 | 0.45642 | 11.66 | 0 | 0 | 0.70254 | 17.95 | 0.70254 | 17.95 | 0 | 0 | 2025-11-22 01:30:57 | 1.5644 | 9055.9012 | 231.3803 | 0 | Close
4379 | 11 | 3 | CC Chg | 00:28:30 | 36:13:54 | 0.97805 | 1.6005 | 0.46457 | 11.87 | 0.46457 | 11.87 | 0 | 0 | 0.71558 | 18.28 | 0.71558 | 18.28 | 0 | 0 | 2025-11-22 01:31:27 | 1.5654 | 8150.4444 | 208.2457 | 0 | Close
4380 | 11 | 3 | CC Chg | 00:29:00 | 36:14:24 | 0.97805 | 1.6015 | 0.47272 | 12.08 | 0.47272 | 12.08 | 0 | 0 | 0.72863 | 18.62 | 0.72863 | 18.62 | 0 | 0 | 2025-11-22 01:31:57 | 1.5663 | 8150.4 | 208.2445 | 0 | Close
4381 | 11 | 3 | CC Chg | 00:29:30 | 36:14:54 | 0.97805 | 1.6024 | 0.48087 | 12.29 | 0.48087 | 12.29 | 0 | 0 | 0.74169 | 18.95 | 0.74169 | 18.95 | 0 | 0 | 2025-11-22 01:32:27 | 1.5672 | 9055.9506 | 231.3816 | 0 | Close
4382 | 11 | 3 | CC Chg | 00:30:00 | 36:15:24 | 0.97805 | 1.6034 | 0.48902 | 12.49 | 0.48902 | 12.49 | 0 | 0 | 0.75475 | 19.28 | 0.75475 | 19.28 | 0 | 0 | 2025-11-22 01:32:57 | 1.5682 | 8150.4 | 208.2445 | 0 | Close
4383 | 11 | 3 | CC Chg | 00:30:30 | 36:15:54 | 0.97805 | 1.6044 | 0.49717 | 12.7 | 0.49717 | 12.7 | 0 | 0 | 0.76783 | 19.62 | 0.76783 | 19.62 | 0 | 0 | 2025-11-22 01:33:27 | 1.5692 | 8150.4 | 208.2445 | 0 | Close
4384 | 11 | 3 | CC Chg | 00:31:00 | 36:16:24 | 0.97805 | 1.6052 | 0.50532 | 12.91 | 0.50532 | 12.91 | 0 | 0 | 0.7809 | 19.95 | 0.7809 | 19.95 | 0 | 0 | 2025-11-22 01:33:57 | 1.57 | 10188.0556 | 260.3071 | 0 | Close
4385 | 11 | 3 | CC Chg | 00:31:30 | 36:16:54 | 0.97802 | 1.6061 | 0.51347 | 13.12 | 0.51347 | 13.12 | 0 | 0 | 0.79399 | 20.29 | 0.79399 | 20.29 | 0 | 0 | 2025-11-22 01:34:27 | 1.5708 | 9056 | 231.3828 | 0 | Close
4386 | 11 | 3 | CC Chg | 00:32:00 | 36:17:24 | 0.97805 | 1.6071 | 0.52162 | 13.33 | 0.52162 | 13.33 | 0 | 0 | 0.80709 | 20.62 | 0.80709 | 20.62 | 0 | 0 | 2025-11-22 01:34:57 | 1.5718 | 8150.4889 | 208.2468 | 0 | Close
4387 | 11 | 3 | CC Chg | 00:32:30 | 36:17:54 | 0.97805 | 1.6079 | 0.52977 | 13.54 | 0.52977 | 13.54 | 0 | 0 | 0.82019 | 20.96 | 0.82019 | 20.96 | 0 | 0 | 2025-11-22 01:35:27 | 1.5726 | 10187.9444 | 260.3043 | 0 | Close
4388 | 11 | 3 | CC Chg | 00:33:00 | 36:18:24 | 0.97805 | 1.6089 | 0.53792 | 13.74 | 0.53792 | 13.74 | 0 | 0 | 0.8333 | 21.29 | 0.8333 | 21.29 | 0 | 0 | 2025-11-22 01:35:57 | 1.5736 | 8150.3556 | 208.2434 | 0 | Close
4389 | 11 | 3 | CC Chg | 00:33:30 | 36:18:54 | 0.97805 | 1.6097 | 0.54607 | 13.95 | 0.54607 | 13.95 | 0 | 0 | 0.84641 | 21.63 | 0.84641 | 21.63 | 0 | 0 | 2025-11-22 01:36:27 | 1.5744 | 10188 | 260.3057 | 0 | Close
4390 | 11 | 3 | CC Chg | 00:34:00 | 36:19:24 | 0.97805 | 1.6107 | 0.55422 | 14.16 | 0.55422 | 14.16 | 0 | 0 | 0.85954 | 21.96 | 0.85954 | 21.96 | 0 | 0 | 2025-11-22 01:36:57 | 1.5754 | 8150.3556 | 208.2434 | 0 | Close
4391 | 11 | 3 | CC Chg | 00:34:30 | 36:19:54 | 0.97805 | 1.6115 | 0.56237 | 14.37 | 0.56237 | 14.37 | 0 | 0 | 0.87267 | 22.3 | 0.87267 | 22.3 | 0 | 0 | 2025-11-22 01:37:27 | 1.5761 | 10188.0556 | 260.3071 | 0 | Close
4392 | 11 | 3 | CC Chg | 00:35:00 | 36:20:24 | 0.97805 | 1.6123 | 0.57052 | 14.58 | 0.57052 | 14.58 | 0 | 0 | 0.88581 | 22.63 | 0.88581 | 22.63 | 0 | 0 | 2025-11-22 01:37:57 | 1.5769 | 10188 | 260.3057 | 0 | Close
4393 | 11 | 3 | CC Chg | 00:35:30 | 36:20:54 | 0.97805 | 1.6132 | 0.57867 | 14.79 | 0.57867 | 14.79 | 0 | 0 | 0.89895 | 22.97 | 0.89895 | 22.97 | 0 | 0 | 2025-11-22 01:38:27 | 1.5778 | 9056 | 231.3828 | 0 | Close
4394 | 11 | 3 | CC Chg | 00:36:00 | 36:21:24 | 0.97805 | 1.614 | 0.58682 | 14.99 | 0.58682 | 14.99 | 0 | 0 | 0.9121 | 23.3 | 0.9121 | 23.3 | 0 | 0 | 2025-11-22 01:38:57 | 1.5786 | 10188.0556 | 260.3071 | 0 | Close
4395 | 11 | 3 | CC Chg | 00:36:30 | 36:21:54 | 0.97805 | 1.6149 | 0.59497 | 15.2 | 0.59497 | 15.2 | 0 | 0 | 0.92526 | 23.64 | 0.92526 | 23.64 | 0 | 0 | 2025-11-22 01:39:27 | 1.5795 | 9056 | 231.3828 | 0 | Close
4396 | 11 | 3 | CC Chg | 00:37:00 | 36:22:24 | 0.97808 | 1.6158 | 0.60312 | 15.41 | 0.60312 | 15.41 | 0 | 0 | 0.93843 | 23.98 | 0.93843 | 23.98 | 0 | 0 | 2025-11-22 01:39:57 | 1.5804 | 9056 | 231.3828 | 0 | Close
4397 | 11 | 3 | CC Chg | 00:37:30 | 36:22:54 | 0.97805 | 1.6165 | 0.61128 | 15.62 | 0.61128 | 15.62 | 0 | 0 | 0.9516 | 24.31 | 0.9516 | 24.31 | 0 | 0 | 2025-11-22 01:40:27 | 1.581 | 11643.3651 | 297.4906 | 0 | Close
4398 | 11 | 3 | CC Chg | 00:38:00 | 36:23:24 | 0.97802 | 1.6174 | 0.61943 | 15.83 | 0.61943 | 15.83 | 0 | 0 | 0.96478 | 24.65 | 0.96478 | 24.65 | 0 | 0 | 2025-11-22 01:40:57 | 1.5818 | 9056.0494 | 231.3841 | 0 | Close
4399 | 11 | 3 | CC Chg | 00:38:30 | 36:23:54 | 0.97802 | 1.6181 | 0.62758 | 16.03 | 0.62758 | 16.03 | 0 | 0 | 0.97796 | 24.99 | 0.97796 | 24.99 | 0 | 0 | 2025-11-22 01:41:27 | 1.5825 | 11643.4286 | 297.4922 | 0 | Close
4400 | 11 | 3 | CC Chg | 00:39:00 | 36:24:24 | 0.97805 | 1.6189 | 0.63573 | 16.24 | 0.63573 | 16.24 | 0 | 0 | 0.99115 | 25.32 | 0.99115 | 25.32 | 0 | 0 | 2025-11-22 01:41:57 | 1.5834 | 10187.9444 | 260.3043 | 0 | Close
4401 | 11 | 3 | CC Chg | 00:39:30 | 36:24:54 | 0.97805 | 1.6199 | 0.64388 | 16.45 | 0.64388 | 16.45 | 0 | 0 | 1.0044 | 25.66 | 1.0044 | 25.66 | 0 | 0 | 2025-11-22 01:42:27 | 1.5843 | 8150.3556 | 208.2434 | 0 | Close
4402 | 11 | 3 | CC Chg | 00:40:00 | 36:25:24 | 0.97805 | 1.6207 | 0.65203 | 16.66 | 0.65203 | 16.66 | 0 | 0 | 1.0176 | 26 | 1.0176 | 26 | 0 | 0 | 2025-11-22 01:42:57 | 1.5851 | 10188 | 260.3057 | 0 | Close
4403 | 11 | 3 | CC Chg | 00:40:30 | 36:25:54 | 0.97805 | 1.6215 | 0.66018 | 16.87 | 0.66018 | 16.87 | 0 | 0 | 1.0308 | 26.34 | 1.0308 | 26.34 | 0 | 0 | 2025-11-22 01:43:27 | 1.5859 | 10188 | 260.3057 | 0 | Close
4404 | 11 | 3 | CC Chg | 00:41:00 | 36:26:24 | 0.97805 | 1.6223 | 0.66833 | 17.08 | 0.66833 | 17.08 | 0 | 0 | 1.044 | 26.67 | 1.044 | 26.67 | 0 | 0 | 2025-11-22 01:43:57 | 1.5867 | 10188.0556 | 260.3071 | 0 | Close
4405 | 11 | 3 | CC Chg | 00:41:30 | 36:26:54 | 0.97805 | 1.6231 | 0.67648 | 17.28 | 0.67648 | 17.28 | 0 | 0 | 1.0572 | 27.01 | 1.0572 | 27.01 | 0 | 0 | 2025-11-22 01:44:27 | 1.5875 | 10187.9444 | 260.3043 | 0 | Close
4406 | 11 | 3 | CC Chg | 00:42:00 | 36:27:24 | 0.97805 | 1.6239 | 0.68463 | 17.49 | 0.68463 | 17.49 | 0 | 0 | 1.0704 | 27.35 | 1.0704 | 27.35 | 0 | 0 | 2025-11-22 01:44:57 | 1.5883 | 10188 | 260.3057 | 0 | Close
4407 | 11 | 3 | CC Chg | 00:42:30 | 36:27:54 | 0.97805 | 1.6247 | 0.69278 | 17.7 | 0.69278 | 17.7 | 0 | 0 | 1.0837 | 27.69 | 1.0837 | 27.69 | 0 | 0 | 2025-11-22 01:45:27 | 1.589 | 10187.9444 | 260.3043 | 0 | Close
4408 | 11 | 3 | CC Chg | 00:43:00 | 36:28:24 | 0.97805 | 1.6255 | 0.70093 | 17.91 | 0.70093 | 17.91 | 0 | 0 | 1.0969 | 28.03 | 1.0969 | 28.03 | 0 | 0 | 2025-11-22 01:45:57 | 1.5898 | 10188 | 260.3057 | 0 | Close
4409 | 11 | 3 | CC Chg | 00:43:30 | 36:28:54 | 0.97805 | 1.6263 | 0.70908 | 18.12 | 0.70908 | 18.12 | 0 | 0 | 1.1102 | 28.37 | 1.1102 | 28.37 | 0 | 0 | 2025-11-22 01:46:27 | 1.5906 | 10188.0556 | 260.3071 | 0 | Close
4410 | 11 | 3 | CC Chg | 00:44:00 | 36:29:24 | 0.97805 | 1.6273 | 0.71723 | 18.33 | 0.71723 | 18.33 | 0 | 0 | 1.1234 | 28.7 | 1.1234 | 28.7 | 0 | 0 | 2025-11-22 01:46:57 | 1.5916 | 8150.2667 | 208.2411 | 0 | Close
4411 | 11 | 3 | CC Chg | 00:44:30 | 36:29:54 | 0.97805 | 1.6279 | 0.72538 | 18.53 | 0.72538 | 18.53 | 0 | 0 | 1.1367 | 29.04 | 1.1367 | 29.04 | 0 | 0 | 2025-11-22 01:47:27 | 1.5922 | 13584 | 347.0742 | 0 | Close
4412 | 11 | 3 | CC Chg | 00:45:00 | 36:30:24 | 0.97805 | 1.6287 | 0.73353 | 18.74 | 0.73353 | 18.74 | 0 | 0 | 1.15 | 29.38 | 1.15 | 29.38 | 0 | 0 | 2025-11-22 01:47:57 | 1.593 | 10188.0556 | 260.3071 | 0 | Close
4413 | 11 | 3 | CC Chg | 00:45:30 | 36:30:54 | 0.97805 | 1.6295 | 0.74168 | 18.95 | 0.74168 | 18.95 | 0 | 0 | 1.1633 | 29.72 | 1.1633 | 29.72 | 0 | 0 | 2025-11-22 01:48:27 | 1.5937 | 10188.1111 | 260.3085 | 0 | Close
4414 | 11 | 3 | CC Chg | 00:46:00 | 36:31:24 | 0.97805 | 1.6303 | 0.74983 | 19.16 | 0.74983 | 19.16 | 0 | 0 | 1.1765 | 30.06 | 1.1765 | 30.06 | 0 | 0 | 2025-11-22 01:48:57 | 1.5945 | 10187.7778 | 260.3 | 0 | Close
4415 | 11 | 3 | CC Chg | 00:46:30 | 36:31:54 | 0.97805 | 1.6312 | 0.75798 | 19.37 | 0.75798 | 19.37 | 0 | 0 | 1.1898 | 30.4 | 1.1898 | 30.4 | 0 | 0 | 2025-11-22 01:49:27 | 1.5954 | 9056.0988 | 231.3854 | 0 | Close
4416 | 11 | 3 | CC Chg | 00:47:00 | 36:32:24 | 0.97805 | 1.632 | 0.76613 | 19.57 | 0.76613 | 19.57 | 0 | 0 | 1.2031 | 30.74 | 1.2031 | 30.74 | 0 | 0 | 2025-11-22 01:49:57 | 1.5962 | 10188 | 260.3057 | 0 | Close
4417 | 11 | 3 | CC Chg | 00:47:30 | 36:32:54 | 0.97805 | 1.6328 | 0.77428 | 19.78 | 0.77428 | 19.78 | 0 | 0 | 1.2164 | 31.08 | 1.2164 | 31.08 | 0 | 0 | 2025-11-22 01:50:27 | 1.597 | 10188 | 260.3057 | 0 | Close
4418 | 11 | 3 | CC Chg | 00:48:00 | 36:33:24 | 0.97805 | 1.6336 | 0.78243 | 19.99 | 0.78243 | 19.99 | 0 | 0 | 1.2297 | 31.42 | 1.2297 | 31.42 | 0 | 0 | 2025-11-22 01:50:57 | 1.5977 | 10187.8889 | 260.3028 | 0 | Close
4419 | 11 | 3 | CC Chg | 00:48:30 | 36:33:54 | 0.97802 | 1.6344 | 0.79058 | 20.2 | 0.79058 | 20.2 | 0 | 0 | 1.2431 | 31.76 | 1.2431 | 31.76 | 0 | 0 | 2025-11-22 01:51:27 | 1.5985 | 10188.1111 | 260.3085 | 0 | Close
4420 | 11 | 3 | CC Chg | 00:49:00 | 36:34:24 | 0.97805 | 1.6352 | 0.79873 | 20.41 | 0.79873 | 20.41 | 0 | 0 | 1.2564 | 32.1 | 1.2564 | 32.1 | 0 | 0 | 2025-11-22 01:51:57 | 1.5993 | 10187.8889 | 260.3028 | 0 | Close
4421 | 11 | 3 | CC Chg | 00:49:30 | 36:34:54 | 0.97805 | 1.6358 | 0.80688 | 20.62 | 0.80688 | 20.62 | 0 | 0 | 1.2697 | 32.44 | 1.2697 | 32.44 | 0 | 0 | 2025-11-22 01:52:27 | 1.5999 | 13584.2963 | 347.0818 | 0 | Close
4422 | 11 | 3 | CC Chg | 00:50:00 | 36:35:24 | 0.97808 | 1.6366 | 0.81504 | 20.82 | 0.81504 | 20.82 | 0 | 0 | 1.2831 | 32.78 | 1.2831 | 32.78 | 0 | 0 | 2025-11-22 01:52:57 | 1.6007 | 10187.8889 | 260.3028 | 0 | Close
4423 | 11 | 3 | CC Chg | 00:50:30 | 36:35:54 | 0.97805 | 1.6374 | 0.82319 | 21.03 | 0.82319 | 21.03 | 0 | 0 | 1.2964 | 33.12 | 1.2964 | 33.12 | 0 | 0 | 2025-11-22 01:53:27 | 1.6015 | 10188 | 260.3057 | 0 | Close
4424 | 11 | 3 | CC Chg | 00:51:00 | 36:36:24 | 0.97802 | 1.6383 | 0.83134 | 21.24 | 0.83134 | 21.24 | 0 | 0 | 1.3097 | 33.46 | 1.3097 | 33.46 | 0 | 0 | 2025-11-22 01:53:57 | 1.6023 | 9056 | 231.3828 | 0 | Close
4425 | 11 | 3 | CC Chg | 00:51:30 | 36:36:54 | 0.97805 | 1.6391 | 0.83949 | 21.45 | 0.83949 | 21.45 | 0 | 0 | 1.3231 | 33.81 | 1.3231 | 33.81 | 0 | 0 | 2025-11-22 01:54:27 | 1.6031 | 10188 | 260.3057 | 0 | Close
4426 | 11 | 3 | CC Chg | 00:52:00 | 36:37:24 | 0.97805 | 1.6399 | 0.84764 | 21.66 | 0.84764 | 21.66 | 0 | 0 | 1.3365 | 34.15 | 1.3365 | 34.15 | 0 | 0 | 2025-11-22 01:54:57 | 1.6039 | 10188 | 260.3057 | 0 | Close
4427 | 11 | 3 | CC Chg | 00:52:30 | 36:37:54 | 0.97805 | 1.6407 | 0.85579 | 21.87 | 0.85579 | 21.87 | 0 | 0 | 1.3498 | 34.49 | 1.3498 | 34.49 | 0 | 0 | 2025-11-22 01:55:27 | 1.6047 | 10188 | 260.3057 | 0 | Close
4428 | 11 | 3 | CC Chg | 00:53:00 | 36:38:24 | 0.97805 | 1.6413 | 0.86394 | 22.07 | 0.86394 | 22.07 | 0 | 0 | 1.3632 | 34.83 | 1.3632 | 34.83 | 0 | 0 | 2025-11-22 01:55:57 | 1.6053 | 13584 | 347.0742 | 0 | Close
4429 | 11 | 3 | CC Chg | 00:53:30 | 36:38:54 | 0.97805 | 1.6421 | 0.87209 | 22.28 | 0.87209 | 22.28 | 0 | 0 | 1.3766 | 35.17 | 1.3766 | 35.17 | 0 | 0 | 2025-11-22 01:56:27 | 1.6061 | 10188 | 260.3057 | 0 | Close
4430 | 11 | 3 | CC Chg | 00:54:00 | 36:39:24 | 0.97808 | 1.6429 | 0.88024 | 22.49 | 0.88024 | 22.49 | 0 | 0 | 1.39 | 35.51 | 1.39 | 35.51 | 0 | 0 | 2025-11-22 01:56:57 | 1.6069 | 10188.1111 | 260.3085 | 0 | Close
4431 | 11 | 3 | CC Chg | 00:54:30 | 36:39:54 | 0.97805 | 1.6436 | 0.88839 | 22.7 | 0.88839 | 22.7 | 0 | 0 | 1.4034 | 35.86 | 1.4034 | 35.86 | 0 | 0 | 2025-11-22 01:57:27 | 1.6075 | 11643.3016 | 297.489 | 0 | Close
4432 | 11 | 3 | CC Chg | 00:55:00 | 36:40:24 | 0.97805 | 1.6444 | 0.89654 | 22.91 | 0.89654 | 22.91 | 0 | 0 | 1.4168 | 36.2 | 1.4168 | 36.2 | 0 | 0 | 2025-11-22 01:57:57 | 1.6083 | 10188 | 260.3057 | 0 | Close
4433 | 11 | 3 | CC Chg | 00:55:30 | 36:40:54 | 0.97805 | 1.6452 | 0.90469 | 23.12 | 0.90469 | 23.12 | 0 | 0 | 1.4302 | 36.54 | 1.4302 | 36.54 | 0 | 0 | 2025-11-22 01:58:27 | 1.6091 | 10188 | 260.3057 | 0 | Close
4434 | 11 | 3 | CC Chg | 00:56:00 | 36:41:24 | 0.97805 | 1.646 | 0.91284 | 23.32 | 0.91284 | 23.32 | 0 | 0 | 1.4436 | 36.88 | 1.4436 | 36.88 | 0 | 0 | 2025-11-22 01:58:57 | 1.6099 | 10188 | 260.3057 | 0 | Close
4435 | 11 | 3 | CC Chg | 00:56:30 | 36:41:54 | 0.97805 | 1.6468 | 0.92099 | 23.53 | 0.92099 | 23.53 | 0 | 0 | 1.457 | 37.23 | 1.457 | 37.23 | 0 | 0 | 2025-11-22 01:59:27 | 1.6106 | 10188.1111 | 260.3085 | 0 | Close
4436 | 11 | 3 | CC Chg | 00:57:00 | 36:42:24 | 0.97805 | 1.6474 | 0.92914 | 23.74 | 0.92914 | 23.74 | 0 | 0 | 1.4704 | 37.57 | 1.4704 | 37.57 | 0 | 0 | 2025-11-22 01:59:57 | 1.6112 | 13584 | 347.0742 | 0 | Close
4437 | 11 | 3 | CC Chg | 00:57:30 | 36:42:54 | 0.97805 | 1.6483 | 0.93729 | 23.95 | 0.93729 | 23.95 | 0 | 0 | 1.4839 | 37.91 | 1.4839 | 37.91 | 0 | 0 | 2025-11-22 02:00:27 | 1.6121 | 9056 | 231.3828 | 0 | Close
4438 | 11 | 3 | CC Chg | 00:58:00 | 36:43:24 | 0.97808 | 1.6491 | 0.94544 | 24.16 | 0.94544 | 24.16 | 0 | 0 | 1.4973 | 38.26 | 1.4973 | 38.26 | 0 | 0 | 2025-11-22 02:00:57 | 1.613 | 10188 | 260.3057 | 0 | Close
4439 | 11 | 3 | CC Chg | 00:58:30 | 36:43:54 | 0.97805 | 1.6499 | 0.95359 | 24.36 | 0.95359 | 24.36 | 0 | 0 | 1.5107 | 38.6 | 1.5107 | 38.6 | 0 | 0 | 2025-11-22 02:01:27 | 1.6137 | 10188.1111 | 260.3085 | 0 | Close
4440 | 11 | 3 | CC Chg | 00:59:00 | 36:44:24 | 0.97805 | 1.6505 | 0.96174 | 24.57 | 0.96174 | 24.57 | 0 | 0 | 1.5242 | 38.94 | 1.5242 | 38.94 | 0 | 0 | 2025-11-22 02:01:57 | 1.6143 | 13584 | 347.0742 | 0 | Close
4441 | 11 | 3 | CC Chg | 00:59:30 | 36:44:54 | 0.97805 | 1.6513 | 0.96989 | 24.78 | 0.96989 | 24.78 | 0 | 0 | 1.5376 | 39.29 | 1.5376 | 39.29 | 0 | 0 | 2025-11-22 02:02:27 | 1.6151 | 10188.1111 | 260.3085 | 0 | Close
4442 | 11 | 3 | CC Chg | 01:00:00 | 36:45:24 | 0.97805 | 1.6521 | 0.97804 | 24.99 | 0.97804 | 24.99 | 0 | 0 | 1.5511 | 39.63 | 1.5511 | 39.63 | 0 | 0 | 2025-11-22 02:02:57 | 1.6158 | 10188 | 260.3057 | 0 | Close
4443 | 11 | 3 | CC Chg | 01:00:30 | 36:45:54 | 0.97805 | 1.6528 | 0.98619 | 25.2 | 0.98619 | 25.2 | 0 | 0 | 1.5646 | 39.98 | 1.5646 | 39.98 | 0 | 0 | 2025-11-22 02:03:27 | 1.6165 | 11643.5556 | 297.4955 | 0 | Close
4444 | 11 | 3 | CC Chg | 01:01:00 | 36:46:24 | 0.97805 | 1.6536 | 0.99434 | 25.41 | 0.99434 | 25.41 | 0 | 0 | 1.578 | 40.32 | 1.578 | 40.32 | 0 | 0 | 2025-11-22 02:03:57 | 1.6173 | 10188 | 260.3057 | 0 | Close
4445 | 11 | 3 | CC Chg | 01:01:30 | 36:46:54 | 0.97805 | 1.6542 | 1.0025 | 25.61 | 1.0025 | 25.61 | 0 | 0 | 1.5915 | 40.66 | 1.5915 | 40.66 | 0 | 0 | 2025-11-22 02:04:27 | 1.6179 | 13584.1481 | 347.078 | 0 | Close
4446 | 11 | 3 | CC Chg | 01:02:00 | 36:47:24 | 0.97805 | 1.6552 | 1.0107 | 25.82 | 1.0107 | 25.82 | 0 | 0 | 1.605 | 41.01 | 1.605 | 41.01 | 0 | 0 | 2025-11-22 02:04:57 | 1.6189 | 8150.4 | 208.2445 | 0 | Close
4447 | 11 | 3 | CC Chg | 01:02:30 | 36:47:54 | 0.97805 | 1.6558 | 1.0188 | 26.03 | 1.0188 | 26.03 | 0 | 0 | 1.6185 | 41.35 | 1.6185 | 41.35 | 0 | 0 | 2025-11-22 02:05:27 | 1.6195 | 13584 | 347.0742 | 0 | Close
4448 | 11 | 3 | CC Chg | 01:03:00 | 36:48:24 | 0.97805 | 1.6566 | 1.027 | 26.24 | 1.027 | 26.24 | 0 | 0 | 1.632 | 41.7 | 1.632 | 41.7 | 0 | 0 | 2025-11-22 02:05:57 | 1.6202 | 10188 | 260.3057 | 0 | Close
4449 | 11 | 3 | CC Chg | 01:03:30 | 36:48:54 | 0.97805 | 1.6575 | 1.0351 | 26.45 | 1.0351 | 26.45 | 0 | 0 | 1.6455 | 42.04 | 1.6455 | 42.04 | 0 | 0 | 2025-11-22 02:06:27 | 1.6211 | 9056.0988 | 231.3854 | 0 | Close
4450 | 11 | 3 | CC Chg | 01:04:00 | 36:49:24 | 0.97808 | 1.6581 | 1.0433 | 26.66 | 1.0433 | 26.66 | 0 | 0 | 1.659 | 42.39 | 1.659 | 42.39 | 0 | 0 | 2025-11-22 02:06:57 | 1.6218 | 13584.1481 | 347.078 | 0 | Close
4451 | 11 | 3 | CC Chg | 01:04:30 | 36:49:54 | 0.97805 | 1.6589 | 1.0514 | 26.86 | 1.0514 | 26.86 | 0 | 0 | 1.6725 | 42.73 | 1.6725 | 42.73 | 0 | 0 | 2025-11-22 02:07:27 | 1.6225 | 10188 | 260.3057 | 0 | Close
4452 | 11 | 3 | CC Chg | 01:05:00 | 36:50:24 | 0.97805 | 1.6597 | 1.0595 | 27.07 | 1.0595 | 27.07 | 0 | 0 | 1.6861 | 43.08 | 1.6861 | 43.08 | 0 | 0 | 2025-11-22 02:07:57 | 1.6233 | 10187.8889 | 260.3028 | 0 | Close
4453 | 11 | 3 | CC Chg | 01:05:30 | 36:50:54 | 0.97805 | 1.6605 | 1.0677 | 27.28 | 1.0677 | 27.28 | 0 | 0 | 1.6996 | 43.43 | 1.6996 | 43.43 | 0 | 0 | 2025-11-22 02:08:27 | 1.624 | 10188.1111 | 260.3085 | 0 | Close
4454 | 11 | 3 | CC Chg | 01:06:00 | 36:51:24 | 0.97805 | 1.6612 | 1.0758 | 27.49 | 1.0758 | 27.49 | 0 | 0 | 1.7131 | 43.77 | 1.7131 | 43.77 | 0 | 0 | 2025-11-22 02:08:57 | 1.6247 | 11643.5556 | 297.4955 | 0 | Close
4455 | 11 | 3 | CC Chg | 01:06:30 | 36:51:54 | 0.97808 | 1.662 | 1.084 | 27.7 | 1.084 | 27.7 | 0 | 0 | 1.7267 | 44.12 | 1.7267 | 44.12 | 0 | 0 | 2025-11-22 02:09:27 | 1.6256 | 10187.8889 | 260.3028 | 0 | Close
4456 | 11 | 3 | CC Chg | 01:07:00 | 36:52:24 | 0.97805 | 1.6628 | 1.0921 | 27.9 | 1.0921 | 27.9 | 0 | 0 | 1.7402 | 44.46 | 1.7402 | 44.46 | 0 | 0 | 2025-11-22 02:09:57 | 1.6263 | 10188.1111 | 260.3085 | 0 | Close
4457 | 11 | 3 | CC Chg | 01:07:30 | 36:52:54 | 0.97808 | 1.6636 | 1.1003 | 28.11 | 1.1003 | 28.11 | 0 | 0 | 1.7538 | 44.81 | 1.7538 | 44.81 | 0 | 0 | 2025-11-22 02:10:27 | 1.6271 | 10188 | 260.3057 | 0 | Close
4458 | 11 | 3 | CC Chg | 01:08:00 | 36:53:24 | 0.97805 | 1.6642 | 1.1084 | 28.32 | 1.1084 | 28.32 | 0 | 0 | 1.7673 | 45.16 | 1.7673 | 45.16 | 0 | 0 | 2025-11-22 02:10:57 | 1.6277 | 13584 | 347.0742 | 0 | Close
4459 | 11 | 3 | CC Chg | 01:08:30 | 36:53:54 | 0.97805 | 1.665 | 1.1166 | 28.53 | 1.1166 | 28.53 | 0 | 0 | 1.7809 | 45.5 | 1.7809 | 45.5 | 0 | 0 | 2025-11-22 02:11:27 | 1.6284 | 10188.1111 | 260.3085 | 0 | Close
4460 | 11 | 3 | CC Chg | 01:09:00 | 36:54:24 | 0.97802 | 1.6658 | 1.1247 | 28.74 | 1.1247 | 28.74 | 0 | 0 | 1.7945 | 45.85 | 1.7945 | 45.85 | 0 | 0 | 2025-11-22 02:11:57 | 1.6292 | 10188 | 260.3057 | 0 | Close
4461 | 11 | 3 | CC Chg | 01:09:30 | 36:54:54 | 0.97805 | 1.6667 | 1.1329 | 28.95 | 1.1329 | 28.95 | 0 | 0 | 1.8081 | 46.2 | 1.8081 | 46.2 | 0 | 0 | 2025-11-22 02:12:27 | 1.6301 | 9055.9012 | 231.3803 | 0 | Close
4462 | 11 | 3 | CC Chg | 01:10:00 | 36:55:24 | 0.97805 | 1.6675 | 1.141 | 29.15 | 1.141 | 29.15 | 0 | 0 | 1.8217 | 46.54 | 1.8217 | 46.54 | 0 | 0 | 2025-11-22 02:12:57 | 1.6309 | 10188 | 260.3057 | 0 | Close
4463 | 11 | 3 | CC Chg | 01:10:30 | 36:55:54 | 0.97805 | 1.6681 | 1.1492 | 29.36 | 1.1492 | 29.36 | 0 | 0 | 1.8353 | 46.89 | 1.8353 | 46.89 | 0 | 0 | 2025-11-22 02:13:27 | 1.6315 | 13584.2963 | 347.0818 | 0 | Close
4464 | 11 | 3 | CC Chg | 01:11:00 | 36:56:24 | 0.97805 | 1.6689 | 1.1574 | 29.57 | 1.1574 | 29.57 | 0 | 0 | 1.8489 | 47.24 | 1.8489 | 47.24 | 0 | 0 | 2025-11-22 02:13:57 | 1.6323 | 10188.1111 | 260.3085 | 0 | Close
4465 | 11 | 3 | CC Chg | 01:11:30 | 36:56:54 | 0.97808 | 1.6697 | 1.1655 | 29.78 | 1.1655 | 29.78 | 0 | 0 | 1.8625 | 47.59 | 1.8625 | 47.59 | 0 | 0 | 2025-11-22 02:14:27 | 1.6331 | 10187.7778 | 260.3 | 0 | Close
4466 | 11 | 3 | CC Chg | 01:12:00 | 36:57:24 | 0.97805 | 1.6705 | 1.1737 | 29.99 | 1.1737 | 29.99 | 0 | 0 | 1.8761 | 47.93 | 1.8761 | 47.93 | 0 | 0 | 2025-11-22 02:14:57 | 1.6338 | 10188.2222 | 260.3114 | 0 | Close
4467 | 11 | 3 | CC Chg | 01:12:30 | 36:57:54 | 0.97808 | 1.6713 | 1.1818 | 30.2 | 1.1818 | 30.2 | 0 | 0 | 1.8897 | 48.28 | 1.8897 | 48.28 | 0 | 0 | 2025-11-22 02:15:27 | 1.6347 | 10188 | 260.3057 | 0 | Close
4468 | 11 | 3 | CC Chg | 01:13:00 | 36:58:24 | 0.97805 | 1.6721 | 1.19 | 30.4 | 1.19 | 30.4 | 0 | 0 | 1.9033 | 48.63 | 1.9033 | 48.63 | 0 | 0 | 2025-11-22 02:15:57 | 1.6354 | 10188.2222 | 260.3114 | 0 | Close
4469 | 11 | 3 | CC Chg | 01:13:30 | 36:58:54 | 0.97808 | 1.6729 | 1.1981 | 30.61 | 1.1981 | 30.61 | 0 | 0 | 1.9169 | 48.98 | 1.9169 | 48.98 | 0 | 0 | 2025-11-22 02:16:27 | 1.6362 | 10187.7778 | 260.3 | 0 | Close
4470 | 11 | 3 | CC Chg | 01:14:00 | 36:59:24 | 0.97808 | 1.6736 | 1.2063 | 30.82 | 1.2063 | 30.82 | 0 | 0 | 1.9306 | 49.33 | 1.9306 | 49.33 | 0 | 0 | 2025-11-22 02:16:57 | 1.6369 | 11643.6825 | 297.4987 | 0 | Close
4471 | 11 | 3 | CC Chg | 01:14:30 | 36:59:54 | 0.97805 | 1.6744 | 1.2144 | 31.03 | 1.2144 | 31.03 | 0 | 0 | 1.9442 | 49.68 | 1.9442 | 49.68 | 0 | 0 | 2025-11-22 02:17:27 | 1.6377 | 10188.2222 | 260.3114 | 0 | Close
4472 | 11 | 3 | CC Chg | 01:15:00 | 37:00:24 | 0.97805 | 1.6752 | 1.2226 | 31.24 | 1.2226 | 31.24 | 0 | 0 | 1.9579 | 50.02 | 1.9579 | 50.02 | 0 | 0 | 2025-11-22 02:17:57 | 1.6384 | 10187.7778 | 260.3 | 0 | Close
4473 | 11 | 3 | CC Chg | 01:15:30 | 37:00:54 | 0.97805 | 1.676 | 1.2307 | 31.44 | 1.2307 | 31.44 | 0 | 0 | 1.9715 | 50.37 | 1.9715 | 50.37 | 0 | 0 | 2025-11-22 02:18:27 | 1.6392 | 10188.2222 | 260.3114 | 0 | Close
4474 | 11 | 3 | CC Chg | 01:16:00 | 37:01:24 | 0.97805 | 1.6768 | 1.2389 | 31.65 | 1.2389 | 31.65 | 0 | 0 | 1.9852 | 50.72 | 1.9852 | 50.72 | 0 | 0 | 2025-11-22 02:18:57 | 1.64 | 10188 | 260.3057 | 0 | Close
4475 | 11 | 3 | CC Chg | 01:16:30 | 37:01:54 | 0.97805 | 1.6776 | 1.247 | 31.86 | 1.247 | 31.86 | 0 | 0 | 1.9989 | 51.07 | 1.9989 | 51.07 | 0 | 0 | 2025-11-22 02:19:27 | 1.6408 | 10188.1111 | 260.3085 | 0 | Close
4476 | 11 | 3 | CC Chg | 01:17:00 | 37:02:24 | 0.97805 | 1.6784 | 1.2552 | 32.07 | 1.2552 | 32.07 | 0 | 0 | 2.0125 | 51.42 | 2.0125 | 51.42 | 0 | 0 | 2025-11-22 02:19:57 | 1.6416 | 10188.1111 | 260.3085 | 0 | Close
4477 | 11 | 3 | CC Chg | 01:17:30 | 37:02:54 | 0.97805 | 1.6792 | 1.2633 | 32.28 | 1.2633 | 32.28 | 0 | 0 | 2.0262 | 51.77 | 2.0262 | 51.77 | 0 | 0 | 2025-11-22 02:20:27 | 1.6423 | 10188 | 260.3057 | 0 | Close
4478 | 11 | 3 | CC Chg | 01:18:00 | 37:03:24 | 0.97805 | 1.6799 | 1.2715 | 32.49 | 1.2715 | 32.49 | 0 | 0 | 2.0399 | 52.12 | 2.0399 | 52.12 | 0 | 0 | 2025-11-22 02:20:57 | 1.643 | 11643.6825 | 297.4987 | 0 | Close
4479 | 11 | 3 | CC Chg | 01:18:30 | 37:03:54 | 0.97805 | 1.6807 | 1.2796 | 32.69 | 1.2796 | 32.69 | 0 | 0 | 2.0536 | 52.47 | 2.0536 | 52.47 | 0 | 0 | 2025-11-22 02:21:27 | 1.6438 | 10187.6667 | 260.2972 | 0 | Close
4480 | 11 | 3 | CC Chg | 01:19:00 | 37:04:24 | 0.97808 | 1.6815 | 1.2878 | 32.9 | 1.2878 | 32.9 | 0 | 0 | 2.0673 | 52.82 | 2.0673 | 52.82 | 0 | 0 | 2025-11-22 02:21:57 | 1.6446 | 10188.2222 | 260.3114 | 0 | Close
4481 | 11 | 3 | CC Chg | 01:19:30 | 37:04:54 | 0.97808 | 1.6823 | 1.2959 | 33.11 | 1.2959 | 33.11 | 0 | 0 | 2.081 | 53.17 | 2.081 | 53.17 | 0 | 0 | 2025-11-22 02:22:27 | 1.6454 | 10188.2222 | 260.3114 | 0 | Close
4482 | 11 | 3 | CC Chg | 01:20:00 | 37:05:24 | 0.97805 | 1.683 | 1.3041 | 33.32 | 1.3041 | 33.32 | 0 | 0 | 2.0947 | 53.52 | 2.0947 | 53.52 | 0 | 0 | 2025-11-22 02:22:57 | 1.6461 | 11643.1746 | 297.4857 | 0 | Close
4483 | 11 | 3 | CC Chg | 01:20:30 | 37:05:54 | 0.97808 | 1.6838 | 1.3122 | 33.53 | 1.3122 | 33.53 | 0 | 0 | 2.1085 | 53.87 | 2.1085 | 53.87 | 0 | 0 | 2025-11-22 02:23:27 | 1.6469 | 10188.2222 | 260.3114 | 0 | Close
4484 | 11 | 3 | CC Chg | 01:21:00 | 37:06:24 | 0.97805 | 1.6847 | 1.3204 | 33.74 | 1.3204 | 33.74 | 0 | 0 | 2.1222 | 54.22 | 2.1222 | 54.22 | 0 | 0 | 2025-11-22 02:23:57 | 1.6477 | 9056 | 231.3828 | 0 | Close
4485 | 11 | 3 | CC Chg | 01:21:30 | 37:06:54 | 0.97805 | 1.6855 | 1.3285 | 33.94 | 1.3285 | 33.94 | 0 | 0 | 2.1359 | 54.57 | 2.1359 | 54.57 | 0 | 0 | 2025-11-22 02:24:27 | 1.6485 | 10188.2222 | 260.3114 | 0 | Close
4486 | 11 | 3 | CC Chg | 01:22:00 | 37:07:24 | 0.97805 | 1.6863 | 1.3367 | 34.15 | 1.3367 | 34.15 | 0 | 0 | 2.1497 | 54.92 | 2.1497 | 54.92 | 0 | 0 | 2025-11-22 02:24:57 | 1.6493 | 10188 | 260.3057 | 0 | Close
4487 | 11 | 3 | CC Chg | 01:22:30 | 37:07:54 | 0.97805 | 1.6871 | 1.3448 | 34.36 | 1.3448 | 34.36 | 0 | 0 | 2.1634 | 55.28 | 2.1634 | 55.28 | 0 | 0 | 2025-11-22 02:25:27 | 1.6501 | 10188 | 260.3057 | 0 | Close
4488 | 11 | 3 | CC Chg | 01:23:00 | 37:08:24 | 0.97805 | 1.688 | 1.353 | 34.57 | 1.353 | 34.57 | 0 | 0 | 2.1772 | 55.63 | 2.1772 | 55.63 | 0 | 0 | 2025-11-22 02:25:57 | 1.6509 | 9056.1975 | 231.3879 | 0 | Close
4489 | 11 | 3 | CC Chg | 01:23:30 | 37:08:54 | 0.97805 | 1.6886 | 1.3611 | 34.78 | 1.3611 | 34.78 | 0 | 0 | 2.1909 | 55.98 | 2.1909 | 55.98 | 0 | 0 | 2025-11-22 02:26:27 | 1.6515 | 13583.8519 | 347.0705 | 0 | Close
4490 | 11 | 3 | CC Chg | 01:24:00 | 37:09:24 | 0.97805 | 1.6894 | 1.3693 | 34.99 | 1.3693 | 34.99 | 0 | 0 | 2.2047 | 56.33 | 2.2047 | 56.33 | 0 | 0 | 2025-11-22 02:26:57 | 1.6523 | 10188 | 260.3057 | 0 | Close
4491 | 11 | 3 | CC Chg | 01:24:30 | 37:09:54 | 0.97805 | 1.6902 | 1.3774 | 35.19 | 1.3774 | 35.19 | 0 | 0 | 2.2185 | 56.68 | 2.2185 | 56.68 | 0 | 0 | 2025-11-22 02:27:27 | 1.6531 | 10188.2222 | 260.3114 | 0 | Close
4492 | 11 | 3 | CC Chg | 01:25:00 | 37:10:24 | 0.97805 | 1.6909 | 1.3856 | 35.4 | 1.3856 | 35.4 | 0 | 0 | 2.2322 | 57.03 | 2.2322 | 57.03 | 0 | 0 | 2025-11-22 02:27:57 | 1.6538 | 11643.4286 | 297.4922 | 0 | Close
4493 | 11 | 3 | CC Chg | 01:25:30 | 37:10:54 | 0.97805 | 1.6917 | 1.3937 | 35.61 | 1.3937 | 35.61 | 0 | 0 | 2.246 | 57.39 | 2.246 | 57.39 | 0 | 0 | 2025-11-22 02:28:27 | 1.6546 | 10188 | 260.3057 | 0 | Close
4494 | 11 | 3 | CC Chg | 01:26:00 | 37:11:24 | 0.97805 | 1.6926 | 1.4019 | 35.82 | 1.4019 | 35.82 | 0 | 0 | 2.2598 | 57.74 | 2.2598 | 57.74 | 0 | 0 | 2025-11-22 02:28:57 | 1.6555 | 9056.1975 | 231.3879 | 0 | Close
4495 | 11 | 3 | CC Chg | 01:26:30 | 37:11:54 | 0.97808 | 1.6934 | 1.41 | 36.03 | 1.41 | 36.03 | 0 | 0 | 2.2736 | 58.09 | 2.2736 | 58.09 | 0 | 0 | 2025-11-22 02:29:27 | 1.6563 | 10188 | 260.3057 | 0 | Close
4496 | 11 | 3 | CC Chg | 01:27:00 | 37:12:24 | 0.97805 | 1.6941 | 1.4182 | 36.23 | 1.4182 | 36.23 | 0 | 0 | 2.2874 | 58.44 | 2.2874 | 58.44 | 0 | 0 | 2025-11-22 02:29:57 | 1.6569 | 11643.4286 | 297.4922 | 0 | Close
4497 | 11 | 3 | CC Chg | 01:27:30 | 37:12:54 | 0.97805 | 1.6949 | 1.4263 | 36.44 | 1.4263 | 36.44 | 0 | 0 | 2.3012 | 58.8 | 2.3012 | 58.8 | 0 | 0 | 2025-11-22 02:30:27 | 1.6577 | 10188 | 260.3057 | 0 | Close
4498 | 11 | 3 | CC Chg | 01:28:00 | 37:13:24 | 0.97805 | 1.6957 | 1.4345 | 36.65 | 1.4345 | 36.65 | 0 | 0 | 2.315 | 59.15 | 2.315 | 59.15 | 0 | 0 | 2025-11-22 02:30:57 | 1.6585 | 10188.2222 | 260.3114 | 0 | Close
4499 | 11 | 3 | CC Chg | 01:28:30 | 37:13:54 | 0.97808 | 1.6965 | 1.4426 | 36.86 | 1.4426 | 36.86 | 0 | 0 | 2.3289 | 59.5 | 2.3289 | 59.5 | 0 | 0 | 2025-11-22 02:31:27 | 1.6593 | 10188 | 260.3057 | 0 | Close
4500 | 11 | 3 | CC Chg | 01:29:00 | 37:14:24 | 0.97805 | 1.6973 | 1.4508 | 37.07 | 1.4508 | 37.07 | 0 | 0 | 2.3427 | 59.86 | 2.3427 | 59.86 | 0 | 0 | 2025-11-22 02:31:57 | 1.66 | 10188.1111 | 260.3085 | 0 | Close
4501 | 11 | 3 | CC Chg | 01:29:30 | 37:14:54 | 0.97805 | 1.698 | 1.4589 | 37.28 | 1.4589 | 37.28 | 0 | 0 | 2.3565 | 60.21 | 2.3565 | 60.21 | 0 | 0 | 2025-11-22 02:32:27 | 1.6607 | 11643.5556 | 297.4955 | 0 | Close
4502 | 11 | 3 | CC Chg | 01:30:00 | 37:15:24 | 0.97808 | 1.6988 | 1.4671 | 37.48 | 1.4671 | 37.48 | 0 | 0 | 2.3704 | 60.56 | 2.3704 | 60.56 | 0 | 0 | 2025-11-22 02:32:57 | 1.6616 | 10188.1111 | 260.3085 | 0 | Close
4503 | 11 | 3 | CC Chg | 01:30:30 | 37:15:54 | 0.97805 | 1.6996 | 1.4752 | 37.69 | 1.4752 | 37.69 | 0 | 0 | 2.3842 | 60.92 | 2.3842 | 60.92 | 0 | 0 | 2025-11-22 02:33:27 | 1.6623 | 10188.1111 | 260.3085 | 0 | Close
4504 | 11 | 3 | CC Chg | 01:31:00 | 37:16:24 | 0.97805 | 1.7004 | 1.4834 | 37.9 | 1.4834 | 37.9 | 0 | 0 | 2.3981 | 61.27 | 2.3981 | 61.27 | 0 | 0 | 2025-11-22 02:33:57 | 1.6631 | 10188 | 260.3057 | 0 | Close
4505 | 11 | 3 | CC Chg | 01:31:30 | 37:16:54 | 0.97805 | 1.7012 | 1.4915 | 38.11 | 1.4915 | 38.11 | 0 | 0 | 2.412 | 61.63 | 2.412 | 61.63 | 0 | 0 | 2025-11-22 02:34:27 | 1.6639 | 10188.3333 | 260.3142 | 0 | Close
4506 | 11 | 3 | CC Chg | 01:32:00 | 37:17:24 | 0.97808 | 1.702 | 1.4997 | 38.32 | 1.4997 | 38.32 | 0 | 0 | 2.4258 | 61.98 | 2.4258 | 61.98 | 0 | 0 | 2025-11-22 02:34:57 | 1.6647 | 10188 | 260.3057 | 0 | Close
4507 | 11 | 3 | CC Chg | 01:32:30 | 37:17:54 | 0.97805 | 1.7028 | 1.5078 | 38.53 | 1.5078 | 38.53 | 0 | 0 | 2.4397 | 62.33 | 2.4397 | 62.33 | 0 | 0 | 2025-11-22 02:35:27 | 1.6654 | 10188 | 260.3057 | 0 | Close
4508 | 11 | 3 | CC Chg | 01:33:00 | 37:18:24 | 0.97805 | 1.7034 | 1.516 | 38.73 | 1.516 | 38.73 | 0 | 0 | 2.4536 | 62.69 | 2.4536 | 62.69 | 0 | 0 | 2025-11-22 02:35:57 | 1.666 | 13584.2963 | 347.0818 | 0 | Close
4509 | 11 | 3 | CC Chg | 01:33:30 | 37:18:54 | 0.97805 | 1.7043 | 1.5241 | 38.94 | 1.5241 | 38.94 | 0 | 0 | 2.4675 | 63.04 | 2.4675 | 63.04 | 0 | 0 | 2025-11-22 02:36:27 | 1.6669 | 9056 | 231.3828 | 0 | Close
4510 | 11 | 3 | CC Chg | 01:34:00 | 37:19:24 | 0.97805 | 1.7051 | 1.5323 | 39.15 | 1.5323 | 39.15 | 0 | 0 | 2.4813 | 63.4 | 2.4813 | 63.4 | 0 | 0 | 2025-11-22 02:36:57 | 1.6677 | 10188 | 260.3057 | 0 | Close
4511 | 11 | 3 | CC Chg | 01:34:30 | 37:19:54 | 0.97808 | 1.7059 | 1.5404 | 39.36 | 1.5404 | 39.36 | 0 | 0 | 2.4952 | 63.75 | 2.4952 | 63.75 | 0 | 0 | 2025-11-22 02:37:27 | 1.6685 | 10188.2222 | 260.3114 | 0 | Close
4512 | 11 | 3 | CC Chg | 01:35:00 | 37:20:24 | 0.97802 | 1.7065 | 1.5486 | 39.57 | 1.5486 | 39.57 | 0 | 0 | 2.5092 | 64.11 | 2.5092 | 64.11 | 0 | 0 | 2025-11-22 02:37:57 | 1.669 | 13583.7037 | 347.0667 | 0 | Close
4513 | 11 | 3 | CC Chg | 01:35:30 | 37:20:54 | 0.97805 | 1.7073 | 1.5567 | 39.77 | 1.5567 | 39.77 | 0 | 0 | 2.5231 | 64.47 | 2.5231 | 64.47 | 0 | 0 | 2025-11-22 02:38:27 | 1.6698 | 10187.7778 | 260.3 | 0 | Close
4514 | 11 | 3 | CC Chg | 01:36:00 | 37:21:24 | 0.97805 | 1.708 | 1.5649 | 39.98 | 1.5649 | 39.98 | 0 | 0 | 2.537 | 64.82 | 2.537 | 64.82 | 0 | 0 | 2025-11-22 02:38:57 | 1.6705 | 11643.4286 | 297.4922 | 0 | Close
4515 | 11 | 3 | CC Chg | 01:36:30 | 37:21:54 | 0.97802 | 1.7088 | 1.573 | 40.19 | 1.573 | 40.19 | 0 | 0 | 2.5509 | 65.18 | 2.5509 | 65.18 | 0 | 0 | 2025-11-22 02:39:27 | 1.6712 | 10188 | 260.3057 | 0 | Close
4516 | 11 | 3 | CC Chg | 01:37:00 | 37:22:24 | 0.97802 | 1.7094 | 1.5812 | 40.4 | 1.5812 | 40.4 | 0 | 0 | 2.5648 | 65.53 | 2.5648 | 65.53 | 0 | 0 | 2025-11-22 02:39:57 | 1.6718 | 13583.7037 | 347.0667 | 0 | Close
4517 | 11 | 3 | CC Chg | 01:37:30 | 37:22:54 | 0.97802 | 1.7101 | 1.5893 | 40.61 | 1.5893 | 40.61 | 0 | 0 | 2.5788 | 65.89 | 2.5788 | 65.89 | 0 | 0 | 2025-11-22 02:40:27 | 1.6725 | 11642.9206 | 297.4792 | 0 | Close
4518 | 11 | 3 | CC Chg | 01:38:00 | 37:23:24 | 0.97802 | 1.7109 | 1.5975 | 40.82 | 1.5975 | 40.82 | 0 | 0 | 2.5927 | 66.24 | 2.5927 | 66.24 | 0 | 0 | 2025-11-22 02:40:57 | 1.6733 | 10187.5556 | 260.2943 | 0 | Close
4519 | 11 | 3 | CC Chg | 01:38:30 | 37:23:54 | 0.97802 | 1.7117 | 1.6056 | 41.02 | 1.6056 | 41.02 | 0 | 0 | 2.6067 | 66.6 | 2.6067 | 66.6 | 0 | 0 | 2025-11-22 02:41:27 | 1.6741 | 10187.7778 | 260.3 | 0 | Close
4520 | 11 | 3 | CC Chg | 01:39:00 | 37:24:24 | 0.97802 | 1.7125 | 1.6138 | 41.23 | 1.6138 | 41.23 | 0 | 0 | 2.6206 | 66.96 | 2.6206 | 66.96 | 0 | 0 | 2025-11-22 02:41:57 | 1.6749 | 10187.5556 | 260.2943 | 0 | Close
4521 | 11 | 3 | CC Chg | 01:39:30 | 37:24:54 | 0.97798 | 1.7131 | 1.6219 | 41.44 | 1.6219 | 41.44 | 0 | 0 | 2.6346 | 67.31 | 2.6346 | 67.31 | 0 | 0 | 2025-11-22 02:42:27 | 1.6754 | 13583.1111 | 347.0515 | 0 | Close
4522 | 11 | 3 | CC Chg | 01:40:00 | 37:25:24 | 0.97798 | 1.7139 | 1.6301 | 41.65 | 1.6301 | 41.65 | 0 | 0 | 2.6486 | 67.67 | 2.6486 | 67.67 | 0 | 0 | 2025-11-22 02:42:57 | 1.6762 | 10187.7778 | 260.3 | 0 | Close
4523 | 11 | 3 | CC Chg | 01:40:30 | 37:25:54 | 0.97802 | 1.7146 | 1.6382 | 41.86 | 1.6382 | 41.86 | 0 | 0 | 2.6625 | 68.03 | 2.6625 | 68.03 | 0 | 0 | 2025-11-22 02:43:27 | 1.6769 | 11642.9206 | 297.4792 | 0 | Close
4524 | 11 | 3 | CC Chg | 01:41:00 | 37:26:24 | 0.97802 | 1.7154 | 1.6464 | 42.07 | 1.6464 | 42.07 | 0 | 0 | 2.6765 | 68.39 | 2.6765 | 68.39 | 0 | 0 | 2025-11-22 02:43:57 | 1.6777 | 10187.3333 | 260.2886 | 0 | Close
4525 | 11 | 3 | CC Chg | 01:41:30 | 37:26:54 | 0.97802 | 1.7162 | 1.6545 | 42.27 | 1.6545 | 42.27 | 0 | 0 | 2.6905 | 68.74 | 2.6905 | 68.74 | 0 | 0 | 2025-11-22 02:44:27 | 1.6785 | 10187.5556 | 260.2943 | 0 | Close
4526 | 11 | 3 | CC Chg | 01:42:00 | 37:27:24 | 0.97798 | 1.717 | 1.6627 | 42.48 | 1.6627 | 42.48 | 0 | 0 | 2.7045 | 69.1 | 2.7045 | 69.1 | 0 | 0 | 2025-11-22 02:44:57 | 1.6792 | 10187.5556 | 260.2943 | 0 | Close
4527 | 11 | 3 | CC Chg | 01:42:30 | 37:27:54 | 0.97802 | 1.7177 | 1.6708 | 42.69 | 1.6708 | 42.69 | 0 | 0 | 2.7185 | 69.46 | 2.7185 | 69.46 | 0 | 0 | 2025-11-22 02:45:27 | 1.6799 | 11642.9206 | 297.4792 | 0 | Close
4528 | 11 | 3 | CC Chg | 01:43:00 | 37:28:24 | 0.97802 | 1.7185 | 1.679 | 42.9 | 1.679 | 42.9 | 0 | 0 | 2.7325 | 69.82 | 2.7325 | 69.82 | 0 | 0 | 2025-11-22 02:45:57 | 1.6807 | 10187.5556 | 260.2943 | 0 | Close
4529 | 11 | 3 | CC Chg | 01:43:30 | 37:28:54 | 0.97802 | 1.7193 | 1.6871 | 43.11 | 1.6871 | 43.11 | 0 | 0 | 2.7465 | 70.17 | 2.7465 | 70.17 | 0 | 0 | 2025-11-22 02:46:27 | 1.6815 | 10187.7778 | 260.3 | 0 | Close
4530 | 11 | 3 | CC Chg | 01:44:00 | 37:29:24 | 0.97802 | 1.7199 | 1.6953 | 43.31 | 1.6953 | 43.31 | 0 | 0 | 2.7605 | 70.53 | 2.7605 | 70.53 | 0 | 0 | 2025-11-22 02:46:57 | 1.6821 | 13583.1111 | 347.0515 | 0 | Close
4531 | 11 | 3 | CC Chg | 01:44:30 | 37:29:54 | 0.97802 | 1.7207 | 1.7034 | 43.52 | 1.7034 | 43.52 | 0 | 0 | 2.7745 | 70.89 | 2.7745 | 70.89 | 0 | 0 | 2025-11-22 02:47:27 | 1.6829 | 10188 | 260.3057 | 0 | Close
4532 | 11 | 3 | CC Chg | 01:45:00 | 37:30:24 | 0.97802 | 1.7215 | 1.7116 | 43.73 | 1.7116 | 43.73 | 0 | 0 | 2.7885 | 71.25 | 2.7885 | 71.25 | 0 | 0 | 2025-11-22 02:47:57 | 1.6837 | 10187.5556 | 260.2943 | 0 | Close
4533 | 11 | 3 | CC Chg | 01:45:30 | 37:30:54 | 0.97802 | 1.7223 | 1.7197 | 43.94 | 1.7197 | 43.94 | 0 | 0 | 2.8026 | 71.61 | 2.8026 | 71.61 | 0 | 0 | 2025-11-22 02:48:27 | 1.6844 | 10187.7778 | 260.3 | 0 | Close
4534 | 11 | 3 | CC Chg | 01:46:00 | 37:31:24 | 0.97802 | 1.723 | 1.7279 | 44.15 | 1.7279 | 44.15 | 0 | 0 | 2.8166 | 71.97 | 2.8166 | 71.97 | 0 | 0 | 2025-11-22 02:48:57 | 1.6851 | 11642.9206 | 297.4792 | 0 | Close
4535 | 11 | 3 | CC Chg | 01:46:30 | 37:31:54 | 0.97802 | 1.7238 | 1.736 | 44.36 | 1.736 | 44.36 | 0 | 0 | 2.8307 | 72.32 | 2.8307 | 72.32 | 0 | 0 | 2025-11-22 02:49:27 | 1.6859 | 10187.7778 | 260.3 | 0 | Close
4536 | 11 | 3 | CC Chg | 01:47:00 | 37:32:24 | 0.97802 | 1.7244 | 1.7442 | 44.56 | 1.7442 | 44.56 | 0 | 0 | 2.8447 | 72.68 | 2.8447 | 72.68 | 0 | 0 | 2025-11-22 02:49:57 | 1.6865 | 13583.7037 | 347.0667 | 0 | Close
4537 | 11 | 3 | CC Chg | 01:47:30 | 37:32:54 | 0.97805 | 1.7252 | 1.7523 | 44.77 | 1.7523 | 44.77 | 0 | 0 | 2.8588 | 73.04 | 2.8588 | 73.04 | 0 | 0 | 2025-11-22 02:50:27 | 1.6873 | 10187.7778 | 260.3 | 0 | Close
4538 | 11 | 3 | CC Chg | 01:48:00 | 37:33:24 | 0.97802 | 1.726 | 1.7605 | 44.98 | 1.7605 | 44.98 | 0 | 0 | 2.8728 | 73.4 | 2.8728 | 73.4 | 0 | 0 | 2025-11-22 02:50:57 | 1.6881 | 10187.5556 | 260.2943 | 0 | Close
4539 | 11 | 3 | CC Chg | 01:48:30 | 37:33:54 | 0.97805 | 1.7267 | 1.7686 | 45.19 | 1.7686 | 45.19 | 0 | 0 | 2.8869 | 73.76 | 2.8869 | 73.76 | 0 | 0 | 2025-11-22 02:51:27 | 1.6888 | 11643.4286 | 297.4922 | 0 | Close
4540 | 11 | 3 | CC Chg | 01:49:00 | 37:34:24 | 0.97805 | 1.7275 | 1.7768 | 45.4 | 1.7768 | 45.4 | 0 | 0 | 2.901 | 74.12 | 2.901 | 74.12 | 0 | 0 | 2025-11-22 02:51:57 | 1.6896 | 10187.7778 | 260.3 | 0 | Close
4541 | 11 | 3 | CC Chg | 01:49:30 | 37:34:54 | 0.97805 | 1.7281 | 1.7849 | 45.61 | 1.7849 | 45.61 | 0 | 0 | 2.9151 | 74.48 | 2.9151 | 74.48 | 0 | 0 | 2025-11-22 02:52:27 | 1.6902 | 13583.4074 | 347.0591 | 0 | Close
4542 | 11 | 3 | CC Chg | 01:50:00 | 37:35:24 | 0.97802 | 1.7289 | 1.7931 | 45.81 | 1.7931 | 45.81 | 0 | 0 | 2.9291 | 74.84 | 2.9291 | 74.84 | 0 | 0 | 2025-11-22 02:52:57 | 1.6909 | 10188 | 260.3057 | 0 | Close
4543 | 11 | 3 | CC Chg | 01:50:30 | 37:35:54 | 0.97802 | 1.7298 | 1.8012 | 46.02 | 1.8012 | 46.02 | 0 | 0 | 2.9432 | 75.2 | 2.9432 | 75.2 | 0 | 0 | 2025-11-22 02:53:27 | 1.6918 | 9055.8025 | 231.3778 | 0 | Close
4544 | 11 | 3 | CC Chg | 01:51:00 | 37:36:24 | 0.97802 | 1.7304 | 1.8094 | 46.23 | 1.8094 | 46.23 | 0 | 0 | 2.9573 | 75.56 | 2.9573 | 75.56 | 0 | 0 | 2025-11-22 02:53:57 | 1.6924 | 13583.7037 | 347.0667 | 0 | Close
4545 | 11 | 3 | CC Chg | 01:51:30 | 37:36:54 | 0.97802 | 1.7312 | 1.8175 | 46.44 | 1.8175 | 46.44 | 0 | 0 | 2.9714 | 75.92 | 2.9714 | 75.92 | 0 | 0 | 2025-11-22 02:54:27 | 1.6931 | 10187.7778 | 260.3 | 0 | Close
4546 | 11 | 3 | CC Chg | 01:52:00 | 37:37:24 | 0.97805 | 1.732 | 1.8257 | 46.65 | 1.8257 | 46.65 | 0 | 0 | 2.9856 | 76.28 | 2.9856 | 76.28 | 0 | 0 | 2025-11-22 02:54:57 | 1.694 | 10187.7778 | 260.3 | 0 | Close
4547 | 11 | 3 | CC Chg | 01:52:30 | 37:37:54 | 0.97802 | 1.7327 | 1.8338 | 46.85 | 1.8338 | 46.85 | 0 | 0 | 2.9997 | 76.64 | 2.9997 | 76.64 | 0 | 0 | 2025-11-22 02:55:27 | 1.6946 | 11643.4286 | 297.4922 | 0 | Close
4548 | 11 | 3 | CC Chg | 01:53:00 | 37:38:24 | 0.97802 | 1.7335 | 1.842 | 47.06 | 1.842 | 47.06 | 0 | 0 | 3.0138 | 77 | 3.0138 | 77 | 0 | 0 | 2025-11-22 02:55:57 | 1.6954 | 10187.7778 | 260.3 | 0 | Close
4549 | 11 | 3 | CC Chg | 01:53:30 | 37:38:54 | 0.97802 | 1.7341 | 1.8501 | 47.27 | 1.8501 | 47.27 | 0 | 0 | 3.0279 | 77.36 | 3.0279 | 77.36 | 0 | 0 | 2025-11-22 02:56:27 | 1.696 | 13583.4074 | 347.0591 | 0 | Close
4550 | 11 | 3 | CC Chg | 01:54:00 | 37:39:24 | 0.97802 | 1.7349 | 1.8583 | 47.48 | 1.8583 | 47.48 | 0 | 0 | 3.0421 | 77.73 | 3.0421 | 77.73 | 0 | 0 | 2025-11-22 02:56:57 | 1.6968 | 10188 | 260.3057 | 0 | Close
4551 | 11 | 3 | CC Chg | 01:54:30 | 37:39:54 | 0.97802 | 1.7357 | 1.8664 | 47.69 | 1.8664 | 47.69 | 0 | 0 | 3.0562 | 78.09 | 3.0562 | 78.09 | 0 | 0 | 2025-11-22 02:57:27 | 1.6975 | 10188 | 260.3057 | 0 | Close
4552 | 11 | 3 | CC Chg | 01:55:00 | 37:40:24 | 0.97802 | 1.7365 | 1.8746 | 47.9 | 1.8746 | 47.9 | 0 | 0 | 3.0704 | 78.45 | 3.0704 | 78.45 | 0 | 0 | 2025-11-22 02:57:57 | 1.6983 | 10187.5556 | 260.2943 | 0 | Close
4553 | 11 | 3 | CC Chg | 01:55:30 | 37:40:54 | 0.97802 | 1.7372 | 1.8827 | 48.1 | 1.8827 | 48.1 | 0 | 0 | 3.0845 | 78.81 | 3.0845 | 78.81 | 0 | 0 | 2025-11-22 02:58:27 | 1.699 | 11643.4286 | 297.4922 | 0 | Close
4554 | 11 | 3 | CC Chg | 01:56:00 | 37:41:24 | 0.97805 | 1.738 | 1.8909 | 48.31 | 1.8909 | 48.31 | 0 | 0 | 3.0987 | 79.17 | 3.0987 | 79.17 | 0 | 0 | 2025-11-22 02:58:57 | 1.6999 | 10188 | 260.3057 | 0 | Close
4555 | 11 | 3 | CC Chg | 01:56:30 | 37:41:54 | 0.97805 | 1.7388 | 1.899 | 48.52 | 1.899 | 48.52 | 0 | 0 | 3.1129 | 79.53 | 3.1129 | 79.53 | 0 | 0 | 2025-11-22 02:59:27 | 1.7006 | 10187.7778 | 260.3 | 0 | Close
4556 | 11 | 3 | CC Chg | 01:57:00 | 37:42:24 | 0.97802 | 1.7394 | 1.9072 | 48.73 | 1.9072 | 48.73 | 0 | 0 | 3.127 | 79.9 | 3.127 | 79.9 | 0 | 0 | 2025-11-22 02:59:57 | 1.7012 | 13584 | 347.0742 | 0 | Close
4557 | 11 | 3 | CC Chg | 01:57:30 | 37:42:54 | 0.97805 | 1.7402 | 1.9153 | 48.94 | 1.9153 | 48.94 | 0 | 0 | 3.1412 | 80.26 | 3.1412 | 80.26 | 0 | 0 | 2025-11-22 03:00:27 | 1.702 | 10187.7778 | 260.3 | 0 | Close
4558 | 11 | 3 | CC Chg | 01:58:00 | 37:43:24 | 0.97802 | 1.7411 | 1.9235 | 49.15 | 1.9235 | 49.15 | 0 | 0 | 3.1554 | 80.62 | 3.1554 | 80.62 | 0 | 0 | 2025-11-22 03:00:57 | 1.7028 | 9055.8025 | 231.3778 | 0 | Close
4559 | 11 | 3 | CC Chg | 01:58:30 | 37:43:54 | 0.97805 | 1.7417 | 1.9316 | 49.35 | 1.9316 | 49.35 | 0 | 0 | 3.1696 | 80.98 | 3.1696 | 80.98 | 0 | 0 | 2025-11-22 03:01:27 | 1.7035 | 13584 | 347.0742 | 0 | Close
4560 | 11 | 3 | CC Chg | 01:59:00 | 37:44:24 | 0.97802 | 1.7427 | 1.9398 | 49.56 | 1.9398 | 49.56 | 0 | 0 | 3.1838 | 81.35 | 3.1838 | 81.35 | 0 | 0 | 2025-11-22 03:01:57 | 1.7044 | 8150.2222 | 208.24 | 0 | Close
4561 | 11 | 3 | CC Chg | 01:59:30 | 37:44:54 | 0.97805 | 1.7435 | 1.9479 | 49.77 | 1.9479 | 49.77 | 0 | 0 | 3.198 | 81.71 | 3.198 | 81.71 | 0 | 0 | 2025-11-22 03:02:27 | 1.7052 | 10188 | 260.3057 | 0 | Close
4562 | 11 | 3 | CC Chg | 02:00:00 | 37:45:24 | 0.97805 | 1.7441 | 1.9561 | 49.98 | 1.9561 | 49.98 | 0 | 0 | 3.2122 | 82.07 | 3.2122 | 82.07 | 0 | 0 | 2025-11-22 03:02:57 | 1.7058 | 13584 | 347.0742 | 0 | Close
4563 | 11 | 3 | CC Chg | 02:00:30 | 37:45:54 | 0.97805 | 1.7449 | 1.9642 | 50.19 | 1.9642 | 50.19 | 0 | 0 | 3.2264 | 82.44 | 3.2264 | 82.44 | 0 | 0 | 2025-11-22 03:03:27 | 1.7066 | 10187.7778 | 260.3 | 0 | Close
4564 | 11 | 3 | CC Chg | 02:01:00 | 37:46:24 | 0.97805 | 1.7457 | 1.9724 | 50.39 | 1.9724 | 50.39 | 0 | 0 | 3.2407 | 82.8 | 3.2407 | 82.8 | 0 | 0 | 2025-11-22 03:03:57 | 1.7074 | 10187.7778 | 260.3 | 0 | Close
4565 | 11 | 3 | CC Chg | 02:01:30 | 37:46:54 | 0.97802 | 1.7465 | 1.9805 | 50.6 | 1.9805 | 50.6 | 0 | 0 | 3.2549 | 83.16 | 3.2549 | 83.16 | 0 | 0 | 2025-11-22 03:04:27 | 1.7081 | 10187.7778 | 260.3 | 0 | Close
4566 | 11 | 3 | CC Chg | 02:02:00 | 37:47:24 | 0.97805 | 1.7472 | 1.9887 | 50.81 | 1.9887 | 50.81 | 0 | 0 | 3.2691 | 83.53 | 3.2691 | 83.53 | 0 | 0 | 2025-11-22 03:04:57 | 1.7088 | 11643.4286 | 297.4922 | 0 | Close
4567 | 11 | 3 | CC Chg | 02:02:30 | 37:47:54 | 0.97802 | 1.748 | 1.9968 | 51.02 | 1.9968 | 51.02 | 0 | 0 | 3.2834 | 83.89 | 3.2834 | 83.89 | 0 | 0 | 2025-11-22 03:05:27 | 1.7096 | 10188 | 260.3057 | 0 | Close
4568 | 11 | 3 | CC Chg | 02:03:00 | 37:48:24 | 0.97805 | 1.7488 | 2.005 | 51.23 | 2.005 | 51.23 | 0 | 0 | 3.2976 | 84.25 | 3.2976 | 84.25 | 0 | 0 | 2025-11-22 03:05:57 | 1.7104 | 10187.7778 | 260.3 | 0 | Close
4569 | 11 | 3 | CC Chg | 02:03:30 | 37:48:54 | 0.97805 | 1.7496 | 2.0131 | 51.44 | 2.0131 | 51.44 | 0 | 0 | 3.3119 | 84.62 | 3.3119 | 84.62 | 0 | 0 | 2025-11-22 03:06:27 | 1.7112 | 10188 | 260.3057 | 0 | Close
4570 | 11 | 3 | CC Chg | 02:04:00 | 37:49:24 | 0.97802 | 1.7506 | 2.0213 | 51.64 | 2.0213 | 51.64 | 0 | 0 | 3.3261 | 84.98 | 3.3261 | 84.98 | 0 | 0 | 2025-11-22 03:06:57 | 1.7121 | 8150.4 | 208.2445 | 0 | Close
4571 | 11 | 3 | CC Chg | 02:04:30 | 37:49:54 | 0.97805 | 1.7514 | 2.0294 | 51.85 | 2.0294 | 51.85 | 0 | 0 | 3.3404 | 85.35 | 3.3404 | 85.35 | 0 | 0 | 2025-11-22 03:07:27 | 1.713 | 10187.5556 | 260.2943 | 0 | Close
4572 | 11 | 3 | CC Chg | 02:05:00 | 37:50:24 | 0.97805 | 1.7522 | 2.0376 | 52.06 | 2.0376 | 52.06 | 0 | 0 | 3.3547 | 85.71 | 3.3547 | 85.71 | 0 | 0 | 2025-11-22 03:07:57 | 1.7137 | 10187.7778 | 260.3 | 0 | Close
4573 | 11 | 3 | CC Chg | 02:05:30 | 37:50:54 | 0.97805 | 1.753 | 2.0457 | 52.27 | 2.0457 | 52.27 | 0 | 0 | 3.369 | 86.08 | 3.369 | 86.08 | 0 | 0 | 2025-11-22 03:08:27 | 1.7145 | 10188 | 260.3057 | 0 | Close
4574 | 11 | 3 | CC Chg | 02:06:00 | 37:51:24 | 0.97805 | 1.7538 | 2.0539 | 52.48 | 2.0539 | 52.48 | 0 | 0 | 3.3833 | 86.44 | 3.3833 | 86.44 | 0 | 0 | 2025-11-22 03:08:57 | 1.7153 | 10187.7778 | 260.3 | 0 | Close
4575 | 11 | 3 | CC Chg | 02:06:30 | 37:51:54 | 0.97805 | 1.7546 | 2.062 | 52.69 | 2.062 | 52.69 | 0 | 0 | 3.3976 | 86.81 | 3.3976 | 86.81 | 0 | 0 | 2025-11-22 03:09:27 | 1.7161 | 10188 | 260.3057 | 0 | Close
4576 | 11 | 3 | CC Chg | 02:07:00 | 37:52:24 | 0.97805 | 1.7554 | 2.0702 | 52.89 | 2.0702 | 52.89 | 0 | 0 | 3.4119 | 87.17 | 3.4119 | 87.17 | 0 | 0 | 2025-11-22 03:09:57 | 1.7169 | 10188 | 260.3057 | 0 | Close
4577 | 11 | 3 | CC Chg | 02:07:30 | 37:52:54 | 0.97802 | 1.7562 | 2.0783 | 53.1 | 2.0783 | 53.1 | 0 | 0 | 3.4262 | 87.54 | 3.4262 | 87.54 | 0 | 0 | 2025-11-22 03:10:27 | 1.7176 | 10188 | 260.3057 | 0 | Close
4578 | 11 | 3 | CC Chg | 02:08:00 | 37:53:24 | 0.97802 | 1.757 | 2.0865 | 53.31 | 2.0865 | 53.31 | 0 | 0 | 3.4405 | 87.91 | 3.4405 | 87.91 | 0 | 0 | 2025-11-22 03:10:57 | 1.7184 | 10187.7778 | 260.3 | 0 | Close
4579 | 11 | 3 | CC Chg | 02:08:30 | 37:53:54 | 0.97802 | 1.758 | 2.0946 | 53.52 | 2.0946 | 53.52 | 0 | 0 | 3.4548 | 88.27 | 3.4548 | 88.27 | 0 | 0 | 2025-11-22 03:11:27 | 1.7194 | 8150.2222 | 208.24 | 0 | Close
4580 | 11 | 3 | CC Chg | 02:09:00 | 37:54:24 | 0.97805 | 1.7588 | 2.1028 | 53.73 | 2.1028 | 53.73 | 0 | 0 | 3.4691 | 88.64 | 3.4691 | 88.64 | 0 | 0 | 2025-11-22 03:11:57 | 1.7202 | 10187.7778 | 260.3 | 0 | Close
4581 | 11 | 3 | CC Chg | 02:09:30 | 37:54:54 | 0.97805 | 1.7596 | 2.1109 | 53.93 | 2.1109 | 53.93 | 0 | 0 | 3.4835 | 89 | 3.4835 | 89 | 0 | 0 | 2025-11-22 03:12:27 | 1.721 | 10188 | 260.3057 | 0 | Close
4582 | 11 | 3 | CC Chg | 02:10:00 | 37:55:24 | 0.97805 | 1.7604 | 2.1191 | 54.14 | 2.1191 | 54.14 | 0 | 0 | 3.4978 | 89.37 | 3.4978 | 89.37 | 0 | 0 | 2025-11-22 03:12:57 | 1.7218 | 10187.7778 | 260.3 | 0 | Close
4583 | 11 | 3 | CC Chg | 02:10:30 | 37:55:54 | 0.97805 | 1.7614 | 2.1272 | 54.35 | 2.1272 | 54.35 | 0 | 0 | 3.5122 | 89.74 | 3.5122 | 89.74 | 0 | 0 | 2025-11-22 03:13:27 | 1.7227 | 8150.4 | 208.2445 | 0 | Close
4584 | 11 | 3 | CC Chg | 02:11:00 | 37:56:24 | 0.97805 | 1.7622 | 2.1354 | 54.56 | 2.1354 | 54.56 | 0 | 0 | 3.5265 | 90.1 | 3.5265 | 90.1 | 0 | 0 | 2025-11-22 03:13:57 | 1.7235 | 10187.7778 | 260.3 | 0 | Close
4585 | 11 | 3 | CC Chg | 02:11:30 | 37:56:54 | 0.97805 | 1.763 | 2.1435 | 54.77 | 2.1435 | 54.77 | 0 | 0 | 3.5409 | 90.47 | 3.5409 | 90.47 | 0 | 0 | 2025-11-22 03:14:27 | 1.7243 | 10188 | 260.3057 | 0 | Close
4586 | 11 | 3 | CC Chg | 02:12:00 | 37:57:24 | 0.97805 | 1.7638 | 2.1517 | 54.98 | 2.1517 | 54.98 | 0 | 0 | 3.5553 | 90.84 | 3.5553 | 90.84 | 0 | 0 | 2025-11-22 03:14:57 | 1.7251 | 10188 | 260.3057 | 0 | Close
4587 | 11 | 3 | CC Chg | 02:12:30 | 37:57:54 | 0.97802 | 1.7648 | 2.1598 | 55.18 | 2.1598 | 55.18 | 0 | 0 | 3.5697 | 91.21 | 3.5697 | 91.21 | 0 | 0 | 2025-11-22 03:15:27 | 1.726 | 8150.2222 | 208.24 | 0 | Close
4588 | 11 | 3 | CC Chg | 02:13:00 | 37:58:24 | 0.97805 | 1.7656 | 2.168 | 55.39 | 2.168 | 55.39 | 0 | 0 | 3.584 | 91.57 | 3.584 | 91.57 | 0 | 0 | 2025-11-22 03:15:57 | 1.7268 | 10188.2222 | 260.3114 | 0 | Close
4589 | 11 | 3 | CC Chg | 02:13:30 | 37:58:54 | 0.97802 | 1.7665 | 2.1761 | 55.6 | 2.1761 | 55.6 | 0 | 0 | 3.5984 | 91.94 | 3.5984 | 91.94 | 0 | 0 | 2025-11-22 03:16:27 | 1.7277 | 9055.8025 | 231.3778 | 0 | Close
4590 | 11 | 3 | CC Chg | 02:14:00 | 37:59:24 | 0.97805 | 1.7674 | 2.1843 | 55.81 | 2.1843 | 55.81 | 0 | 0 | 3.6128 | 92.31 | 3.6128 | 92.31 | 0 | 0 | 2025-11-22 03:16:57 | 1.7286 | 9055.8025 | 231.3778 | 0 | Close
4591 | 11 | 3 | CC Chg | 02:14:30 | 37:59:54 | 0.97805 | 1.7683 | 2.1924 | 56.02 | 2.1924 | 56.02 | 0 | 0 | 3.6273 | 92.68 | 3.6273 | 92.68 | 0 | 0 | 2025-11-22 03:17:27 | 1.7295 | 9056.3951 | 231.3929 | 0 | Close
4592 | 11 | 3 | CC Chg | 02:15:00 | 38:00:24 | 0.97805 | 1.7693 | 2.2006 | 56.23 | 2.2006 | 56.23 | 0 | 0 | 3.6417 | 93.05 | 3.6417 | 93.05 | 0 | 0 | 2025-11-22 03:17:57 | 1.7305 | 8150.2222 | 208.24 | 0 | Close
4593 | 11 | 3 | CC Chg | 02:15:30 | 38:00:54 | 0.97805 | 1.7701 | 2.2087 | 56.43 | 2.2087 | 56.43 | 0 | 0 | 3.6561 | 93.41 | 3.6561 | 93.41 | 0 | 0 | 2025-11-22 03:18:27 | 1.7312 | 10188 | 260.3057 | 0 | Close
4594 | 11 | 3 | CC Chg | 02:16:00 | 38:01:24 | 0.97805 | 1.7711 | 2.2169 | 56.64 | 2.2169 | 56.64 | 0 | 0 | 3.6705 | 93.78 | 3.6705 | 93.78 | 0 | 0 | 2025-11-22 03:18:57 | 1.7322 | 8150.4 | 208.2445 | 0 | Close
4595 | 11 | 3 | CC Chg | 02:16:30 | 38:01:54 | 0.97805 | 1.7719 | 2.225 | 56.85 | 2.225 | 56.85 | 0 | 0 | 3.685 | 94.15 | 3.685 | 94.15 | 0 | 0 | 2025-11-22 03:19:27 | 1.733 | 10187.7778 | 260.3 | 0 | Close
4596 | 11 | 3 | CC Chg | 02:17:00 | 38:02:24 | 0.97802 | 1.7728 | 2.2332 | 57.06 | 2.2332 | 57.06 | 0 | 0 | 3.6994 | 94.52 | 3.6994 | 94.52 | 0 | 0 | 2025-11-22 03:19:57 | 1.7338 | 9056 | 231.3828 | 0 | Close
4597 | 11 | 3 | CC Chg | 02:17:30 | 38:02:54 | 0.97805 | 1.7736 | 2.2414 | 57.27 | 2.2414 | 57.27 | 0 | 0 | 3.7138 | 94.89 | 3.7138 | 94.89 | 0 | 0 | 2025-11-22 03:20:27 | 1.7347 | 10187.7778 | 260.3 | 0 | Close
4598 | 11 | 3 | CC Chg | 02:18:00 | 38:03:24 | 0.97802 | 1.7746 | 2.2495 | 57.48 | 2.2495 | 57.48 | 0 | 0 | 3.7283 | 95.26 | 3.7283 | 95.26 | 0 | 0 | 2025-11-22 03:20:57 | 1.7356 | 8150.4 | 208.2445 | 0 | Close
4599 | 11 | 3 | CC Chg | 02:18:30 | 38:03:54 | 0.97805 | 1.7756 | 2.2576 | 57.68 | 2.2576 | 57.68 | 0 | 0 | 3.7428 | 95.63 | 3.7428 | 95.63 | 0 | 0 | 2025-11-22 03:21:27 | 1.7366 | 8150.5778 | 208.2491 | 0 | Close
4600 | 11 | 3 | CC Chg | 02:19:00 | 38:04:24 | 0.97805 | 1.7766 | 2.2658 | 57.89 | 2.2658 | 57.89 | 0 | 0 | 3.7573 | 96 | 3.7573 | 96 | 0 | 0 | 2025-11-22 03:21:57 | 1.7376 | 8150.4 | 208.2445 | 0 | Close
4601 | 11 | 3 | CC Chg | 02:19:30 | 38:04:54 | 0.97805 | 1.7774 | 2.274 | 58.1 | 2.274 | 58.1 | 0 | 0 | 3.7717 | 96.37 | 3.7717 | 96.37 | 0 | 0 | 2025-11-22 03:22:27 | 1.7384 | 10188 | 260.3057 | 0 | Close
4602 | 11 | 3 | CC Chg | 02:20:00 | 38:05:24 | 0.97802 | 1.7783 | 2.2821 | 58.31 | 2.2821 | 58.31 | 0 | 0 | 3.7862 | 96.74 | 3.7862 | 96.74 | 0 | 0 | 2025-11-22 03:22:57 | 1.7392 | 9055.8025 | 231.3778 | 0 | Close
4603 | 11 | 3 | CC Chg | 02:20:30 | 38:05:54 | 0.97805 | 1.7793 | 2.2902 | 58.52 | 2.2902 | 58.52 | 0 | 0 | 3.8007 | 97.11 | 3.8007 | 97.11 | 0 | 0 | 2025-11-22 03:23:27 | 1.7402 | 8150.4 | 208.2445 | 0 | Close
4604 | 11 | 3 | CC Chg | 02:21:00 | 38:06:24 | 0.97802 | 1.7803 | 2.2984 | 58.72 | 2.2984 | 58.72 | 0 | 0 | 3.8152 | 97.48 | 3.8152 | 97.48 | 0 | 0 | 2025-11-22 03:23:57 | 1.7412 | 8150.2222 | 208.24 | 0 | Close
4605 | 11 | 3 | CC Chg | 02:21:30 | 38:06:54 | 0.97802 | 1.7812 | 2.3066 | 58.93 | 2.3066 | 58.93 | 0 | 0 | 3.8298 | 97.85 | 3.8298 | 97.85 | 0 | 0 | 2025-11-22 03:24:27 | 1.7421 | 9056.1975 | 231.3879 | 0 | Close
4606 | 11 | 3 | CC Chg | 02:22:00 | 38:07:24 | 0.97802 | 1.7822 | 2.3147 | 59.14 | 2.3147 | 59.14 | 0 | 0 | 3.8443 | 98.22 | 3.8443 | 98.22 | 0 | 0 | 2025-11-22 03:24:57 | 1.743 | 8150.2222 | 208.24 | 0 | Close
4607 | 11 | 3 | CC Chg | 02:22:30 | 38:07:54 | 0.97805 | 1.7832 | 2.3228 | 59.35 | 2.3228 | 59.35 | 0 | 0 | 3.8588 | 98.59 | 3.8588 | 98.59 | 0 | 0 | 2025-11-22 03:25:27 | 1.7441 | 8150.2222 | 208.24 | 0 | Close
4608 | 11 | 3 | CC Chg | 02:23:00 | 38:08:24 | 0.97805 | 1.7841 | 2.331 | 59.56 | 2.331 | 59.56 | 0 | 0 | 3.8733 | 98.96 | 3.8733 | 98.96 | 0 | 0 | 2025-11-22 03:25:57 | 1.7449 | 9056.1975 | 231.3879 | 0 | Close
4609 | 11 | 3 | CC Chg | 02:23:30 | 38:08:54 | 0.97802 | 1.7851 | 2.3392 | 59.77 | 2.3392 | 59.77 | 0 | 0 | 3.8879 | 99.34 | 3.8879 | 99.34 | 0 | 0 | 2025-11-22 03:26:27 | 1.7459 | 8150.0444 | 208.2355 | 0 | Close
4610 | 11 | 3 | CC Chg | 02:24:00 | 38:09:24 | 0.97805 | 1.7861 | 2.3473 | 59.97 | 2.3473 | 59.97 | 0 | 0 | 3.9024 | 99.71 | 3.9024 | 99.71 | 0 | 0 | 2025-11-22 03:26:57 | 1.7469 | 8150.5778 | 208.2491 | 0 | Close
4611 | 11 | 3 | CC Chg | 02:24:30 | 38:09:54 | 0.97802 | 1.787 | 2.3554 | 60.18 | 2.3554 | 60.18 | 0 | 0 | 3.917 | 100.08 | 3.917 | 100.08 | 0 | 0 | 2025-11-22 03:27:27 | 1.7477 | 9055.8025 | 231.3778 | 0 | Close
4612 | 11 | 3 | CC Chg | 02:25:00 | 38:10:24 | 0.97805 | 1.788 | 2.3636 | 60.39 | 2.3636 | 60.39 | 0 | 0 | 3.9316 | 100.45 | 3.9316 | 100.45 | 0 | 0 | 2025-11-22 03:27:57 | 1.7488 | 8150.2222 | 208.24 | 0 | Close
4613 | 11 | 3 | CC Chg | 02:25:30 | 38:10:54 | 0.97805 | 1.789 | 2.3718 | 60.6 | 2.3718 | 60.6 | 0 | 0 | 3.9461 | 100.82 | 3.9461 | 100.82 | 0 | 0 | 2025-11-22 03:28:27 | 1.7497 | 8150.5778 | 208.2491 | 0 | Close
4614 | 11 | 3 | CC Chg | 02:26:00 | 38:11:24 | 0.97805 | 1.7899 | 2.3799 | 60.81 | 2.3799 | 60.81 | 0 | 0 | 3.9607 | 101.2 | 3.9607 | 101.2 | 0 | 0 | 2025-11-22 03:28:57 | 1.7506 | 9055.6049 | 231.3727 | 0 | Close
4615 | 11 | 3 | CC Chg | 02:26:30 | 38:11:54 | 0.97805 | 1.7911 | 2.388 | 61.02 | 2.388 | 61.02 | 0 | 0 | 3.9753 | 101.57 | 3.9753 | 101.57 | 0 | 0 | 2025-11-22 03:29:27 | 1.7518 | 6792.1481 | 173.5409 | 0 | Close
4616 | 11 | 3 | CC Chg | 02:27:00 | 38:12:24 | 0.97805 | 1.792 | 2.3962 | 61.22 | 2.3962 | 61.22 | 0 | 0 | 3.9899 | 101.94 | 3.9899 | 101.94 | 0 | 0 | 2025-11-22 03:29:57 | 1.7527 | 9056.1975 | 231.3879 | 0 | Close
4617 | 11 | 3 | CC Chg | 02:27:30 | 38:12:54 | 0.97805 | 1.793 | 2.4043 | 61.43 | 2.4043 | 61.43 | 0 | 0 | 4.0045 | 102.32 | 4.0045 | 102.32 | 0 | 0 | 2025-11-22 03:30:27 | 1.7536 | 8150.2222 | 208.24 | 0 | Close
4618 | 11 | 3 | CC Chg | 02:28:00 | 38:13:24 | 0.97805 | 1.7941 | 2.4125 | 61.64 | 2.4125 | 61.64 | 0 | 0 | 4.0191 | 102.69 | 4.0191 | 102.69 | 0 | 0 | 2025-11-22 03:30:57 | 1.7547 | 7409.6162 | 189.3174 | 0 | Close
4619 | 11 | 3 | CC Chg | 02:28:30 | 38:13:54 | 0.97802 | 1.7951 | 2.4207 | 61.85 | 2.4207 | 61.85 | 0 | 0 | 4.0338 | 103.06 | 4.0338 | 103.06 | 0 | 0 | 2025-11-22 03:31:27 | 1.7556 | 8150.2222 | 208.24 | 0 | Close
4620 | 11 | 3 | CC Chg | 02:29:00 | 38:14:24 | 0.97805 | 1.7961 | 2.4288 | 62.06 | 2.4288 | 62.06 | 0 | 0 | 4.0484 | 103.44 | 4.0484 | 103.44 | 0 | 0 | 2025-11-22 03:31:57 | 1.7567 | 8150.2222 | 208.24 | 0 | Close
4621 | 11 | 3 | CC Chg | 02:29:30 | 38:14:54 | 0.97802 | 1.7972 | 2.4369 | 62.26 | 2.4369 | 62.26 | 0 | 0 | 4.063 | 103.81 | 4.063 | 103.81 | 0 | 0 | 2025-11-22 03:32:27 | 1.7577 | 7409.4545 | 189.3132 | 0 | Close
4622 | 11 | 3 | CC Chg | 02:30:00 | 38:15:24 | 0.97802 | 1.7983 | 2.4451 | 62.47 | 2.4451 | 62.47 | 0 | 0 | 4.0777 | 104.19 | 4.0777 | 104.19 | 0 | 0 | 2025-11-22 03:32:57 | 1.7588 | 7409.6162 | 189.3174 | 0 | Close
4623 | 11 | 3 | CC Chg | 02:30:30 | 38:15:54 | 0.97805 | 1.7993 | 2.4533 | 62.68 | 2.4533 | 62.68 | 0 | 0 | 4.0924 | 104.56 | 4.0924 | 104.56 | 0 | 0 | 2025-11-22 03:33:27 | 1.7598 | 8150.4 | 208.2445 | 0 | Close
4624 | 11 | 3 | CC Chg | 02:31:00 | 38:16:24 | 0.97805 | 1.8004 | 2.4614 | 62.89 | 2.4614 | 62.89 | 0 | 0 | 4.107 | 104.94 | 4.107 | 104.94 | 0 | 0 | 2025-11-22 03:33:57 | 1.7609 | 7409.4545 | 189.3132 | 0 | Close
4625 | 11 | 3 | CC Chg | 02:31:30 | 38:16:54 | 0.97802 | 1.8014 | 2.4696 | 63.1 | 2.4696 | 63.1 | 0 | 0 | 4.1217 | 105.31 | 4.1217 | 105.31 | 0 | 0 | 2025-11-22 03:34:27 | 1.7618 | 8150.2222 | 208.24 | 0 | Close
4626 | 11 | 3 | CC Chg | 02:32:00 | 38:17:24 | 0.97805 | 1.8025 | 2.4777 | 63.31 | 2.4777 | 63.31 | 0 | 0 | 4.1364 | 105.69 | 4.1364 | 105.69 | 0 | 0 | 2025-11-22 03:34:57 | 1.7629 | 7409.2929 | 189.3091 | 0 | Close
4627 | 11 | 3 | CC Chg | 02:32:30 | 38:17:54 | 0.97805 | 1.8037 | 2.4859 | 63.51 | 2.4859 | 63.51 | 0 | 0 | 4.1511 | 106.06 | 4.1511 | 106.06 | 0 | 0 | 2025-11-22 03:35:27 | 1.7641 | 6792.1481 | 173.5409 | 0 | Close
4628 | 11 | 3 | CC Chg | 02:33:00 | 38:18:24 | 0.97805 | 1.8048 | 2.494 | 63.72 | 2.494 | 63.72 | 0 | 0 | 4.1658 | 106.44 | 4.1658 | 106.44 | 0 | 0 | 2025-11-22 03:35:57 | 1.7652 | 7409.6162 | 189.3174 | 0 | Close
4629 | 11 | 3 | CC Chg | 02:33:30 | 38:18:54 | 0.97805 | 1.8059 | 2.5022 | 63.93 | 2.5022 | 63.93 | 0 | 0 | 4.1805 | 106.81 | 4.1805 | 106.81 | 0 | 0 | 2025-11-22 03:36:27 | 1.7663 | 7409.4545 | 189.3132 | 0 | Close
4630 | 11 | 3 | CC Chg | 02:34:00 | 38:19:24 | 0.97805 | 1.8069 | 2.5103 | 64.14 | 2.5103 | 64.14 | 0 | 0 | 4.1952 | 107.19 | 4.1952 | 107.19 | 0 | 0 | 2025-11-22 03:36:57 | 1.7672 | 8150.2222 | 208.24 | 0 | Close
4631 | 11 | 3 | CC Chg | 02:34:30 | 38:19:54 | 0.97805 | 1.8079 | 2.5185 | 64.35 | 2.5185 | 64.35 | 0 | 0 | 4.21 | 107.57 | 4.21 | 107.57 | 0 | 0 | 2025-11-22 03:37:27 | 1.7682 | 8150.5778 | 208.2491 | 0 | Close
4632 | 11 | 3 | CC Chg | 02:35:00 | 38:20:24 | 0.97802 | 1.8092 | 2.5266 | 64.56 | 2.5266 | 64.56 | 0 | 0 | 4.2247 | 107.94 | 4.2247 | 107.94 | 0 | 0 | 2025-11-22 03:37:57 | 1.7694 | 6269.4017 | 160.1846 | 0 | Close
4633 | 11 | 3 | CC Chg | 02:35:30 | 38:20:54 | 0.97805 | 1.8103 | 2.5348 | 64.76 | 2.5348 | 64.76 | 0 | 0 | 4.2394 | 108.32 | 4.2394 | 108.32 | 0 | 0 | 2025-11-22 03:38:27 | 1.7706 | 7409.6162 | 189.3174 | 0 | Close
4634 | 11 | 3 | CC Chg | 02:36:00 | 38:21:24 | 0.97805 | 1.8113 | 2.5429 | 64.97 | 2.5429 | 64.97 | 0 | 0 | 4.2542 | 108.7 | 4.2542 | 108.7 | 0 | 0 | 2025-11-22 03:38:57 | 1.7715 | 8150.5778 | 208.2491 | 0 | Close
4635 | 11 | 3 | CC Chg | 02:36:30 | 38:21:54 | 0.97805 | 1.8125 | 2.5511 | 65.18 | 2.5511 | 65.18 | 0 | 0 | 4.269 | 109.07 | 4.269 | 109.07 | 0 | 0 | 2025-11-22 03:39:27 | 1.7727 | 6791.5556 | 173.5258 | 0 | Close
4636 | 11 | 3 | CC Chg | 02:37:00 | 38:22:24 | 0.97805 | 1.8137 | 2.5592 | 65.39 | 2.5592 | 65.39 | 0 | 0 | 4.2838 | 109.45 | 4.2838 | 109.45 | 0 | 0 | 2025-11-22 03:39:57 | 1.7739 | 6792.1481 | 173.5409 | 0 | Close
4637 | 11 | 3 | CC Chg | 02:37:30 | 38:22:54 | 0.97805 | 1.8148 | 2.5674 | 65.6 | 2.5674 | 65.6 | 0 | 0 | 4.2985 | 109.83 | 4.2985 | 109.83 | 0 | 0 | 2025-11-22 03:40:27 | 1.775 | 7409.4545 | 189.3132 | 0 | Close
4638 | 11 | 3 | CC Chg | 02:38:00 | 38:23:24 | 0.97805 | 1.8159 | 2.5755 | 65.8 | 2.5755 | 65.8 | 0 | 0 | 4.3133 | 110.21 | 4.3133 | 110.21 | 0 | 0 | 2025-11-22 03:40:57 | 1.776 | 7409.6162 | 189.3174 | 0 | Close
4639 | 11 | 3 | CC Chg | 02:38:30 | 38:23:54 | 0.97805 | 1.8171 | 2.5837 | 66.01 | 2.5837 | 66.01 | 0 | 0 | 4.3281 | 110.59 | 4.3281 | 110.59 | 0 | 0 | 2025-11-22 03:41:27 | 1.7772 | 6791.8519 | 173.5333 | 0 | Close
4640 | 11 | 3 | CC Chg | 02:39:00 | 38:24:24 | 0.97805 | 1.8182 | 2.5918 | 66.22 | 2.5918 | 66.22 | 0 | 0 | 4.343 | 110.96 | 4.343 | 110.96 | 0 | 0 | 2025-11-22 03:41:57 | 1.7783 | 7409.2929 | 189.3091 | 0 | Close
4641 | 11 | 3 | CC Chg | 02:39:30 | 38:24:54 | 0.97805 | 1.8195 | 2.6 | 66.43 | 2.6 | 66.43 | 0 | 0 | 4.3578 | 111.34 | 4.3578 | 111.34 | 0 | 0 | 2025-11-22 03:42:27 | 1.7796 | 6269.6752 | 160.1916 | 0 | Close
4642 | 11 | 3 | CC Chg | 02:40:00 | 38:25:24 | 0.97805 | 1.8206 | 2.6081 | 66.64 | 2.6081 | 66.64 | 0 | 0 | 4.3726 | 111.72 | 4.3726 | 111.72 | 0 | 0 | 2025-11-22 03:42:57 | 1.7806 | 7409.2929 | 189.3091 | 0 | Close
4643 | 11 | 3 | CC Chg | 02:40:30 | 38:25:54 | 0.97805 | 1.8217 | 2.6163 | 66.85 | 2.6163 | 66.85 | 0 | 0 | 4.3875 | 112.1 | 4.3875 | 112.1 | 0 | 0 | 2025-11-22 03:43:27 | 1.7817 | 7409.4545 | 189.3132 | 0 | Close
4644 | 11 | 3 | CC Chg | 02:41:00 | 38:26:24 | 0.97805 | 1.823 | 2.6244 | 67.05 | 2.6244 | 67.05 | 0 | 0 | 4.4023 | 112.48 | 4.4023 | 112.48 | 0 | 0 | 2025-11-22 03:43:57 | 1.783 | 6269.6752 | 160.1916 | 0 | Close
4645 | 11 | 3 | CC Chg | 02:41:30 | 38:26:54 | 0.97805 | 1.8242 | 2.6326 | 67.26 | 2.6326 | 67.26 | 0 | 0 | 4.4172 | 112.86 | 4.4172 | 112.86 | 0 | 0 | 2025-11-22 03:44:27 | 1.7842 | 6791.8519 | 173.5333 | 0 | Close
4646 | 11 | 3 | CC Chg | 02:42:00 | 38:27:24 | 0.97805 | 1.8254 | 2.6407 | 67.47 | 2.6407 | 67.47 | 0 | 0 | 4.4321 | 113.24 | 4.4321 | 113.24 | 0 | 0 | 2025-11-22 03:44:57 | 1.7853 | 6792.1481 | 173.5409 | 0 | Close
4647 | 11 | 3 | CC Chg | 02:42:30 | 38:27:54 | 0.97805 | 1.8267 | 2.6489 | 67.68 | 2.6489 | 67.68 | 0 | 0 | 4.4469 | 113.62 | 4.4469 | 113.62 | 0 | 0 | 2025-11-22 03:45:27 | 1.7866 | 6269.4017 | 160.1846 | 0 | Close
4648 | 11 | 3 | CC Chg | 02:43:00 | 38:28:24 | 0.97802 | 1.8279 | 2.657 | 67.89 | 2.657 | 67.89 | 0 | 0 | 4.4618 | 114 | 4.4618 | 114 | 0 | 0 | 2025-11-22 03:45:57 | 1.7877 | 6791.8519 | 173.5333 | 0 | Close
4649 | 11 | 3 | CC Chg | 02:43:30 | 38:28:54 | 0.97802 | 1.8292 | 2.6652 | 68.1 | 2.6652 | 68.1 | 0 | 0 | 4.4767 | 114.38 | 4.4767 | 114.38 | 0 | 0 | 2025-11-22 03:46:27 | 1.789 | 6269.6752 | 160.1916 | 0 | Close
4650 | 11 | 3 | CC Chg | 02:44:00 | 38:29:24 | 0.97805 | 1.8304 | 2.6733 | 68.3 | 2.6733 | 68.3 | 0 | 0 | 4.4916 | 114.76 | 4.4916 | 114.76 | 0 | 0 | 2025-11-22 03:46:57 | 1.7902 | 6792.1481 | 173.5409 | 0 | Close
4651 | 11 | 3 | CC Chg | 02:44:30 | 38:29:54 | 0.97802 | 1.8316 | 2.6815 | 68.51 | 2.6815 | 68.51 | 0 | 0 | 4.5066 | 115.14 | 4.5066 | 115.14 | 0 | 0 | 2025-11-22 03:47:27 | 1.7913 | 6791.8519 | 173.5333 | 0 | Close
4652 | 11 | 3 | CC Chg | 02:45:00 | 38:30:24 | 0.97805 | 1.8329 | 2.6896 | 68.72 | 2.6896 | 68.72 | 0 | 0 | 4.5215 | 115.53 | 4.5215 | 115.53 | 0 | 0 | 2025-11-22 03:47:57 | 1.7927 | 6269.5385 | 160.1881 | 0 | Close
4653 | 11 | 3 | CC Chg | 02:45:30 | 38:30:54 | 0.97805 | 1.8342 | 2.6978 | 68.93 | 2.6978 | 68.93 | 0 | 0 | 4.5364 | 115.91 | 4.5364 | 115.91 | 0 | 0 | 2025-11-22 03:48:27 | 1.7939 | 6269.6752 | 160.1916 | 0 | Close
4654 | 11 | 3 | CC Chg | 02:46:00 | 38:31:24 | 0.97805 | 1.8355 | 2.7059 | 69.14 | 2.7059 | 69.14 | 0 | 0 | 4.5514 | 116.29 | 4.5514 | 116.29 | 0 | 0 | 2025-11-22 03:48:57 | 1.7952 | 6269.6752 | 160.1916 | 0 | Close
4655 | 11 | 3 | CC Chg | 02:46:30 | 38:31:54 | 0.97805 | 1.8367 | 2.7141 | 69.35 | 2.7141 | 69.35 | 0 | 0 | 4.5664 | 116.67 | 4.5664 | 116.67 | 0 | 0 | 2025-11-22 03:49:27 | 1.7964 | 6791.8519 | 173.5333 | 0 | Close
4656 | 11 | 3 | CC Chg | 02:47:00 | 38:32:24 | 0.97802 | 1.838 | 2.7222 | 69.55 | 2.7222 | 69.55 | 0 | 0 | 4.5813 | 117.05 | 4.5813 | 117.05 | 0 | 0 | 2025-11-22 03:49:57 | 1.7976 | 6269.4017 | 160.1846 | 0 | Close
4657 | 11 | 3 | CC Chg | 02:47:30 | 38:32:54 | 0.97805 | 1.8393 | 2.7304 | 69.76 | 2.7304 | 69.76 | 0 | 0 | 4.5963 | 117.44 | 4.5963 | 117.44 | 0 | 0 | 2025-11-22 03:50:27 | 1.7989 | 6269.6752 | 160.1916 | 0 | Close
4658 | 11 | 3 | CC Chg | 02:48:00 | 38:33:24 | 0.97805 | 1.8406 | 2.7385 | 69.97 | 2.7385 | 69.97 | 0 | 0 | 4.6113 | 117.82 | 4.6113 | 117.82 | 0 | 0 | 2025-11-22 03:50:57 | 1.8002 | 6269.4017 | 160.1846 | 0 | Close
4659 | 11 | 3 | CC Chg | 02:48:30 | 38:33:54 | 0.97805 | 1.8419 | 2.7467 | 70.18 | 2.7467 | 70.18 | 0 | 0 | 4.6263 | 118.2 | 4.6263 | 118.2 | 0 | 0 | 2025-11-22 03:51:27 | 1.8015 | 6269.6752 | 160.1916 | 0 | Close
4660 | 11 | 3 | CC Chg | 02:49:00 | 38:34:24 | 0.97805 | 1.8432 | 2.7548 | 70.39 | 2.7548 | 70.39 | 0 | 0 | 4.6413 | 118.59 | 4.6413 | 118.59 | 0 | 0 | 2025-11-22 03:51:57 | 1.8027 | 6269.6752 | 160.1916 | 0 | Close
4661 | 11 | 3 | CC Chg | 02:49:30 | 38:34:54 | 0.97805 | 1.8446 | 2.763 | 70.59 | 2.763 | 70.59 | 0 | 0 | 4.6564 | 118.97 | 4.6564 | 118.97 | 0 | 0 | 2025-11-22 03:52:27 | 1.8041 | 5821.4603 | 148.7396 | 0 | Close
4662 | 11 | 3 | CC Chg | 02:50:00 | 38:35:24 | 0.97805 | 1.8459 | 2.7711 | 70.8 | 2.7711 | 70.8 | 0 | 0 | 4.6714 | 119.36 | 4.6714 | 119.36 | 0 | 0 | 2025-11-22 03:52:57 | 1.8054 | 6269.6752 | 160.1916 | 0 | Close
4663 | 11 | 3 | CC Chg | 02:50:30 | 38:35:54 | 0.97808 | 1.8474 | 2.7793 | 71.01 | 2.7793 | 71.01 | 0 | 0 | 4.6865 | 119.74 | 4.6865 | 119.74 | 0 | 0 | 2025-11-22 03:53:27 | 1.8069 | 5433.7185 | 138.8327 | 0 | Close
4664 | 11 | 3 | CC Chg | 02:51:00 | 38:36:24 | 0.97805 | 1.8487 | 2.7874 | 71.22 | 2.7874 | 71.22 | 0 | 0 | 4.7015 | 120.13 | 4.7015 | 120.13 | 0 | 0 | 2025-11-22 03:53:57 | 1.8081 | 6269.4017 | 160.1846 | 0 | Close
4665 | 11 | 3 | CC Chg | 02:51:30 | 38:36:54 | 0.97808 | 1.8501 | 2.7956 | 71.43 | 2.7956 | 71.43 | 0 | 0 | 4.7166 | 120.51 | 4.7166 | 120.51 | 0 | 0 | 2025-11-22 03:54:27 | 1.8095 | 5821.8413 | 148.7493 | 0 | Close
4666 | 11 | 3 | CC Chg | 02:52:00 | 38:37:24 | 0.97805 | 1.8516 | 2.8037 | 71.64 | 2.8037 | 71.64 | 0 | 0 | 4.7317 | 120.9 | 4.7317 | 120.9 | 0 | 0 | 2025-11-22 03:54:57 | 1.811 | 5433.4815 | 138.8267 | 0 | Close
4667 | 11 | 3 | CC Chg | 02:52:30 | 38:37:54 | 0.97805 | 1.8529 | 2.8119 | 71.84 | 2.8119 | 71.84 | 0 | 0 | 4.7468 | 121.28 | 4.7468 | 121.28 | 0 | 0 | 2025-11-22 03:55:27 | 1.8122 | 6269.4017 | 160.1846 | 0 | Close
4668 | 11 | 3 | CC Chg | 02:53:00 | 38:38:24 | 0.97805 | 1.8543 | 2.82 | 72.05 | 2.82 | 72.05 | 0 | 0 | 4.7619 | 121.67 | 4.7619 | 121.67 | 0 | 0 | 2025-11-22 03:55:57 | 1.8136 | 5822.0952 | 148.7558 | 0 | Close
4669 | 11 | 3 | CC Chg | 02:53:30 | 38:38:54 | 0.97805 | 1.8558 | 2.8282 | 72.26 | 2.8282 | 72.26 | 0 | 0 | 4.777 | 122.05 | 4.777 | 122.05 | 0 | 0 | 2025-11-22 03:56:27 | 1.8151 | 5433.4815 | 138.8267 | 0 | Close
4670 | 11 | 3 | CC Chg | 02:54:00 | 38:39:24 | 0.97805 | 1.8572 | 2.8363 | 72.47 | 2.8363 | 72.47 | 0 | 0 | 4.7921 | 122.44 | 4.7921 | 122.44 | 0 | 0 | 2025-11-22 03:56:57 | 1.8164 | 5821.8413 | 148.7493 | 0 | Close
4671 | 11 | 3 | CC Chg | 02:54:30 | 38:39:54 | 0.97805 | 1.8587 | 2.8445 | 72.68 | 2.8445 | 72.68 | 0 | 0 | 4.8073 | 122.83 | 4.8073 | 122.83 | 0 | 0 | 2025-11-22 03:57:27 | 1.8179 | 5433.4815 | 138.8267 | 0 | Close
4672 | 11 | 3 | CC Chg | 02:55:00 | 38:40:24 | 0.97805 | 1.8601 | 2.8526 | 72.89 | 2.8526 | 72.89 | 0 | 0 | 4.8224 | 123.21 | 4.8224 | 123.21 | 0 | 0 | 2025-11-22 03:57:57 | 1.8193 | 5821.7143 | 148.7461 | 0 | Close
4673 | 11 | 3 | CC Chg | 02:55:30 | 38:40:54 | 0.97805 | 1.8616 | 2.8608 | 73.09 | 2.8608 | 73.09 | 0 | 0 | 4.8376 | 123.6 | 4.8376 | 123.6 | 0 | 0 | 2025-11-22 03:58:27 | 1.8207 | 5433.6 | 138.8297 | 0 | Close
4674 | 11 | 3 | CC Chg | 02:56:00 | 38:41:24 | 0.97805 | 1.863 | 2.8689 | 73.3 | 2.8689 | 73.3 | 0 | 0 | 4.8528 | 123.99 | 4.8528 | 123.99 | 0 | 0 | 2025-11-22 03:58:57 | 1.8221 | 5821.8413 | 148.7493 | 0 | Close
4675 | 11 | 3 | CC Chg | 02:56:30 | 38:41:54 | 0.97805 | 1.8647 | 2.8771 | 73.51 | 2.8771 | 73.51 | 0 | 0 | 4.868 | 124.38 | 4.868 | 124.38 | 0 | 0 | 2025-11-22 03:59:27 | 1.8238 | 4794.3529 | 122.4968 | 0 | Close
4676 | 11 | 3 | CC Chg | 02:57:00 | 38:42:24 | 0.97805 | 1.8661 | 2.8852 | 73.72 | 2.8852 | 73.72 | 0 | 0 | 4.8832 | 124.77 | 4.8832 | 124.77 | 0 | 0 | 2025-11-22 03:59:57 | 1.8251 | 5821.5873 | 148.7429 | 0 | Close
4677 | 11 | 3 | CC Chg | 02:57:30 | 38:42:54 | 0.97805 | 1.8677 | 2.8934 | 73.93 | 2.8934 | 73.93 | 0 | 0 | 4.8984 | 125.16 | 4.8984 | 125.16 | 0 | 0 | 2025-11-22 04:00:27 | 1.8267 | 5094.1111 | 130.1557 | 0 | Close
4678 | 11 | 3 | CC Chg | 02:58:00 | 38:43:24 | 0.97805 | 1.8693 | 2.9015 | 74.13 | 2.9015 | 74.13 | 0 | 0 | 4.9136 | 125.54 | 4.9136 | 125.54 | 0 | 0 | 2025-11-22 04:00:57 | 1.8283 | 5094.1111 | 130.1557 | 0 | Close
4679 | 11 | 3 | CC Chg | 02:58:30 | 38:43:54 | 0.97805 | 1.8708 | 2.9097 | 74.34 | 2.9097 | 74.34 | 0 | 0 | 4.9289 | 125.93 | 4.9289 | 125.93 | 0 | 0 | 2025-11-22 04:01:27 | 1.8297 | 5433.4815 | 138.8267 | 0 | Close
4680 | 11 | 3 | CC Chg | 02:59:00 | 38:44:24 | 0.97805 | 1.8724 | 2.9178 | 74.55 | 2.9178 | 74.55 | 0 | 0 | 4.9441 | 126.32 | 4.9441 | 126.32 | 0 | 0 | 2025-11-22 04:01:57 | 1.8313 | 5094.1111 | 130.1557 | 0 | Close
4681 | 11 | 3 | CC Chg | 02:59:30 | 38:44:54 | 0.97808 | 1.874 | 2.926 | 74.76 | 2.926 | 74.76 | 0 | 0 | 4.9594 | 126.71 | 4.9594 | 126.71 | 0 | 0 | 2025-11-22 04:02:27 | 1.8329 | 5093.8889 | 130.15 | 0 | Close
4682 | 11 | 3 | CC Chg | 03:00:00 | 38:45:24 | 0.97802 | 1.8756 | 2.9341 | 74.97 | 2.9341 | 74.97 | 0 | 0 | 4.9747 | 127.1 | 4.9747 | 127.1 | 0 | 0 | 2025-11-22 04:02:57 | 1.8344 | 5094.1111 | 130.1557 | 0 | Close
4683 | 11 | 3 | CC Chg | 03:00:30 | 38:45:54 | 0.97805 | 1.8772 | 2.9423 | 75.18 | 2.9423 | 75.18 | 0 | 0 | 4.99 | 127.49 | 4.99 | 127.49 | 0 | 0 | 2025-11-22 04:03:27 | 1.836 | 5093.8889 | 130.15 | 0 | Close
4684 | 11 | 3 | CC Chg | 03:01:00 | 38:46:24 | 0.97805 | 1.8789 | 2.9504 | 75.38 | 2.9504 | 75.38 | 0 | 0 | 5.0053 | 127.89 | 5.0053 | 127.89 | 0 | 0 | 2025-11-22 04:03:57 | 1.8377 | 4794.4575 | 122.4995 | 0 | Close
4685 | 11 | 3 | CC Chg | 03:01:30 | 38:46:54 | 0.97805 | 1.8805 | 2.9586 | 75.59 | 2.9586 | 75.59 | 0 | 0 | 5.0206 | 128.28 | 5.0206 | 128.28 | 0 | 0 | 2025-11-22 04:04:27 | 1.8392 | 5094.1111 | 130.1557 | 0 | Close
4686 | 11 | 3 | CC Chg | 03:02:00 | 38:47:24 | 0.97805 | 1.8821 | 2.9667 | 75.8 | 2.9667 | 75.8 | 0 | 0 | 5.0359 | 128.67 | 5.0359 | 128.67 | 0 | 0 | 2025-11-22 04:04:57 | 1.8408 | 5093.7778 | 130.1472 | 0 | Close
4687 | 11 | 3 | CC Chg | 03:02:30 | 38:47:54 | 0.97805 | 1.8837 | 2.9749 | 76.01 | 2.9749 | 76.01 | 0 | 0 | 5.0513 | 129.06 | 5.0513 | 129.06 | 0 | 0 | 2025-11-22 04:05:27 | 1.8423 | 5094.2222 | 130.1585 | 0 | Close
4688 | 11 | 3 | CC Chg | 03:03:00 | 38:48:24 | 0.97805 | 1.8855 | 2.983 | 76.22 | 2.983 | 76.22 | 0 | 0 | 5.0666 | 129.45 | 5.0666 | 129.45 | 0 | 0 | 2025-11-22 04:05:57 | 1.8441 | 4527.9012 | 115.6889 | 0 | Close
4689 | 11 | 3 | CC Chg | 03:03:30 | 38:48:54 | 0.97805 | 1.8872 | 2.9912 | 76.43 | 2.9912 | 76.43 | 0 | 0 | 5.082 | 129.85 | 5.082 | 129.85 | 0 | 0 | 2025-11-22 04:06:27 | 1.8458 | 4794.5621 | 122.5021 | 0 | Close
4690 | 11 | 3 | CC Chg | 03:04:00 | 38:49:24 | 0.97808 | 1.8889 | 2.9993 | 76.63 | 2.9993 | 76.63 | 0 | 0 | 5.0974 | 130.24 | 5.0974 | 130.24 | 0 | 0 | 2025-11-22 04:06:57 | 1.8475 | 4794.3529 | 122.4968 | 0 | Close
4691 | 11 | 3 | CC Chg | 03:04:30 | 38:49:54 | 0.97805 | 1.8905 | 3.0075 | 76.84 | 3.0075 | 76.84 | 0 | 0 | 5.1128 | 130.63 | 5.1128 | 130.63 | 0 | 0 | 2025-11-22 04:07:27 | 1.849 | 5093.7778 | 130.1472 | 0 | Close
4692 | 11 | 3 | CC Chg | 03:05:00 | 38:50:24 | 0.97805 | 1.8923 | 3.0156 | 77.05 | 3.0156 | 77.05 | 0 | 0 | 5.1282 | 131.03 | 5.1282 | 131.03 | 0 | 0 | 2025-11-22 04:07:57 | 1.8508 | 4528.1975 | 115.6965 | 0 | Close
4693 | 11 | 3 | CC Chg | 03:05:30 | 38:50:54 | 0.97805 | 1.894 | 3.0238 | 77.26 | 3.0238 | 77.26 | 0 | 0 | 5.1436 | 131.42 | 5.1436 | 131.42 | 0 | 0 | 2025-11-22 04:08:27 | 1.8524 | 4794.3529 | 122.4968 | 0 | Close
4694 | 11 | 3 | CC Chg | 03:06:00 | 38:51:24 | 0.97808 | 1.8958 | 3.0319 | 77.47 | 3.0319 | 77.47 | 0 | 0 | 5.1591 | 131.82 | 5.1591 | 131.82 | 0 | 0 | 2025-11-22 04:08:57 | 1.8542 | 4528 | 115.6914 | 0 | Close
4695 | 11 | 3 | CC Chg | 03:06:30 | 38:51:54 | 0.97805 | 1.8976 | 3.0401 | 77.67 | 3.0401 | 77.67 | 0 | 0 | 5.1745 | 132.21 | 5.1745 | 132.21 | 0 | 0 | 2025-11-22 04:09:27 | 1.8559 | 4528.1975 | 115.6965 | 0 | Close
4696 | 11 | 3 | CC Chg | 03:07:00 | 38:52:24 | 0.97802 | 1.8994 | 3.0482 | 77.88 | 3.0482 | 77.88 | 0 | 0 | 5.19 | 132.61 | 5.19 | 132.61 | 0 | 0 | 2025-11-22 04:09:57 | 1.8577 | 4527.8025 | 115.6864 | 0 | Close
4697 | 11 | 3 | CC Chg | 03:07:08 | 38:52:33 | 0.97805 | 1.9 | 3.0505 | 77.94 | 3.0505 | 77.94 | 0 | 0 | 5.1944 | 132.72 | 5.1944 | 132.72 | 0 | 0 | 2025-11-22 04:10:05 | 1.8583 | 3848.8889 | 98.34 | 0 | Close
4698 | 11 | 2 | CC DChg | 00:00:00 | 38:52:33 | -11.742 | 1.7181 | 0 | 0 | 0 | 0 | 0 | 0 | 0 | 0 | 0 | 0 | 0 | 0 | 2025-11-22 04:10:05 | -20.1739 | 0 | 0 | 0 | Close
4699 | 11 | 2 | CC DChg | 00:00:30 | 38:53:03 | -11.7432 | 1.5606 | 0.0979 | 2.5 | 0 | 0 | 0.0979 | 2.5 | 0.1571 | 4.01 | 0 | 0 | 0.1571 | 4.01 | 2025-11-22 04:10:35 | -18.3264 | -621.317 | -15.8748 | 0 | Close
4700 | 11 | 2 | CC DChg | 00:01:00 | 38:53:33 | -11.7428 | 1.5131 | 0.1957 | 5 | 0 | 0 | 0.1957 | 5 | 0.3073 | 7.85 | 0 | 0 | 0.3073 | 7.85 | 2025-11-22 04:11:05 | -17.768 | -2060.1588 | -52.6375 | 0 | Close
4701 | 11 | 2 | CC DChg | 00:01:30 | 38:54:03 | -11.7428 | 1.4813 | 0.2936 | 7.5 | 0 | 0 | 0.2936 | 7.5 | 0.4537 | 11.59 | 0 | 0 | 0.4537 | 11.59 | 2025-11-22 04:11:35 | -17.3946 | -3077.2872 | -78.6254 | 0 | Close
4702 | 11 | 2 | CC DChg | 00:02:00 | 38:54:33 | -11.7428 | 1.4566 | 0.3914 | 10 | 0 | 0 | 0.3914 | 10 | 0.5974 | 15.26 | 0 | 0 | 0.5974 | 15.26 | 2025-11-22 04:12:05 | -17.1045 | -3961.8138 | -101.2252 | 0 | Close
4703 | 11 | 2 | CC DChg | 00:02:30 | 38:55:03 | -11.7428 | 1.436 | 0.4893 | 12.5 | 0 | 0 | 0.4893 | 12.5 | 0.7389 | 18.88 | 0 | 0 | 0.7389 | 18.88 | 2025-11-22 04:12:35 | -16.8626 | -4750.3301 | -121.372 | 0 | Close
4704 | 11 | 2 | CC DChg | 00:03:00 | 38:55:33 | -11.7428 | 1.4168 | 0.5871 | 15 | 0 | 0 | 0.5871 | 15 | 0.8785 | 22.45 | 0 | 0 | 0.8785 | 22.45 | 2025-11-22 04:13:05 | -16.6372 | -5096.7338 | -130.2227 | 0 | Close
4705 | 11 | 2 | CC DChg | 00:03:30 | 38:56:03 | -11.7428 | 1.3977 | 0.685 | 17.5 | 0 | 0 | 0.685 | 17.5 | 1.0162 | 25.96 | 0 | 0 | 1.0162 | 25.96 | 2025-11-22 04:13:35 | -16.4129 | -5123.4043 | -130.9041 | 0 | Close
4706 | 11 | 2 | CC DChg | 00:04:00 | 38:56:33 | -11.7428 | 1.3776 | 0.7829 | 20 | 0 | 0 | 0.7829 | 20 | 1.152 | 29.43 | 0 | 0 | 1.152 | 29.43 | 2025-11-22 04:14:05 | -16.1768 | -4868.4621 | -124.3903 | 0 | Close
4707 | 11 | 2 | CC DChg | 00:04:30 | 38:57:03 | -11.7428 | 1.3559 | 0.8807 | 22.5 | 0 | 0 | 0.8807 | 22.5 | 1.2858 | 32.85 | 0 | 0 | 1.2858 | 32.85 | 2025-11-22 04:14:35 | -15.922 | -4509.4521 | -115.2175 | 0 | Close
4708 | 11 | 2 | CC DChg | 00:05:00 | 38:57:33 | -11.7428 | 1.3322 | 0.9786 | 25 | 0 | 0 | 0.9786 | 25 | 1.4173 | 36.21 | 0 | 0 | 1.4173 | 36.21 | 2025-11-22 04:15:05 | -15.6437 | -4128.8851 | -105.4939 | 0 | Close
4709 | 11 | 2 | CC DChg | 00:05:30 | 38:58:03 | -11.7424 | 1.3059 | 1.0764 | 27.5 | 0 | 0 | 1.0764 | 27.5 | 1.5464 | 39.51 | 0 | 0 | 1.5464 | 39.51 | 2025-11-22 04:15:35 | -15.3344 | -3720.6962 | -95.0646 | 0 | Close
4710 | 11 | 2 | CC DChg | 00:06:00 | 38:58:33 | -11.7424 | 1.276 | 1.1743 | 30 | 0 | 0 | 1.1743 | 30 | 1.6727 | 42.74 | 0 | 0 | 1.6727 | 42.74 | 2025-11-22 04:16:05 | -14.9833 | -3272.6897 | -83.618 | 0 | Close
4711 | 11 | 2 | CC DChg | 00:06:30 | 38:59:03 | -11.7424 | 1.2421 | 1.2721 | 32.5 | 0 | 0 | 1.2721 | 32.5 | 1.796 | 45.89 | 0 | 0 | 1.796 | 45.89 | 2025-11-22 04:16:35 | -14.5852 | -2886.5264 | -73.7514 | 0 | Close
4712 | 11 | 2 | CC DChg | 00:07:00 | 38:59:33 | -11.7424 | 1.2047 | 1.37 | 35 | 0 | 0 | 1.37 | 35 | 1.9157 | 48.95 | 0 | 0 | 1.9157 | 48.95 | 2025-11-22 04:17:05 | -14.146 | -2616.3755 | -66.849 | 0 | Close
4713 | 11 | 2 | CC DChg | 00:07:30 | 39:00:03 | -11.742 | 1.1653 | 1.4678 | 37.5 | 0 | 0 | 1.4678 | 37.5 | 2.0317 | 51.91 | 0 | 0 | 2.0317 | 51.91 | 2025-11-22 04:17:35 | -13.6829 | -2483.5556 | -63.4554 | 0 | Close
4714 | 11 | 2 | CC DChg | 00:08:00 | 39:00:33 | -11.742 | 1.1253 | 1.5657 | 40 | 0 | 0 | 1.5657 | 40 | 2.1437 | 54.77 | 0 | 0 | 2.1437 | 54.77 | 2025-11-22 04:18:05 | -13.2132 | -2446.2911 | -62.5033 | 0 | Close
4715 | 11 | 2 | CC DChg | 00:08:30 | 39:01:03 | -11.7424 | 1.0853 | 1.6635 | 42.5 | 0 | 0 | 1.6635 | 42.5 | 2.2519 | 57.54 | 0 | 0 | 2.2519 | 57.54 | 2025-11-22 04:18:35 | -12.744 | -2446.28 | -62.503 | 0 | Close
4716 | 11 | 2 | CC DChg | 00:09:00 | 39:01:33 | -11.7424 | 1.0451 | 1.7614 | 45 | 0 | 0 | 1.7614 | 45 | 2.3561 | 60.2 | 0 | 0 | 2.3561 | 60.2 | 2025-11-22 04:19:05 | -12.272 | -2434.1006 | -62.1918 | 0 | Close
4717 | 11 | 2 | CC DChg | 00:09:30 | 39:02:03 | -11.7424 | 1.0047 | 1.8592 | 47.5 | 0 | 0 | 1.8592 | 47.5 | 2.4564 | 62.76 | 0 | 0 | 2.4564 | 62.76 | 2025-11-22 04:19:35 | -11.7976 | -2422.0374 | -61.8836 | 0 | Close
4718 | 11 | 2 | CC DChg | 00:10:00 | 39:02:33 | -11.742 | 0.9641 | 1.9571 | 50 | 0 | 0 | 1.9571 | 50 | 2.5527 | 65.22 | 0 | 0 | 2.5527 | 65.22 | 2025-11-22 04:20:05 | -11.3204 | -2410.1149 | -61.579 | 0 | Close
4719 | 11 | 2 | CC DChg | 00:10:30 | 39:03:03 | -11.7424 | 0.9226 | 2.0549 | 52.5 | 0 | 0 | 2.0549 | 52.5 | 2.645 | 67.58 | 0 | 0 | 2.645 | 67.58 | 2025-11-22 04:20:35 | -10.8335 | -2357.8688 | -60.2441 | 0 | Close
4720 | 11 | 2 | CC DChg | 00:11:00 | 39:03:33 | -11.742 | 0.8806 | 2.1528 | 55 | 0 | 0 | 2.1528 | 55 | 2.7332 | 69.83 | 0 | 0 | 2.7332 | 69.83 | 2025-11-22 04:21:05 | -10.34 | -2329.8032 | -59.527 | 0 | Close
4721 | 11 | 2 | CC DChg | 00:11:30 | 39:04:03 | -11.7424 | 0.838 | 2.2506 | 57.5 | 0 | 0 | 2.2506 | 57.5 | 2.8173 | 71.98 | 0 | 0 | 2.8173 | 71.98 | 2025-11-22 04:21:35 | -9.8401 | -2297.0016 | -58.6889 | 0 | Close
4722 | 11 | 2 | CC DChg | 00:12:00 | 39:04:33 | -11.7424 | 0.7951 | 2.3485 | 60 | 0 | 0 | 2.3485 | 60 | 2.8972 | 74.02 | 0 | 0 | 2.8972 | 74.02 | 2025-11-22 04:22:05 | -9.3364 | -2280.9262 | -58.2782 | 0 | Close
4723 | 11 | 2 | CC DChg | 00:12:30 | 39:05:03 | -11.7424 | 0.7515 | 2.4463 | 62.5 | 0 | 0 | 2.4463 | 62.5 | 2.9728 | 75.96 | 0 | 0 | 2.9728 | 75.96 | 2025-11-22 04:22:35 | -8.8244 | -2244.3303 | -57.3431 | 0 | Close
4724 | 11 | 2 | CC DChg | 00:13:00 | 39:05:33 | -11.7424 | 0.7075 | 2.5442 | 65 | 0 | 0 | 2.5442 | 65 | 3.0442 | 77.78 | 0 | 0 | 3.0442 | 77.78 | 2025-11-22 04:23:05 | -8.3077 | -2223.9071 | -56.8213 | 0 | Close
4725 | 11 | 2 | CC DChg | 00:13:30 | 39:06:03 | -11.742 | 0.6624 | 2.6421 | 67.51 | 0 | 0 | 2.6421 | 67.51 | 3.1112 | 79.49 | 0 | 0 | 3.1112 | 79.49 | 2025-11-22 04:23:35 | -7.7779 | -2169.6851 | -55.4359 | 0 | Close
4726 | 11 | 2 | CC DChg | 00:14:00 | 39:06:33 | -11.7424 | 0.6158 | 2.7399 | 70.01 | 0 | 0 | 2.7399 | 70.01 | 3.1738 | 81.09 | 0 | 0 | 3.1738 | 81.09 | 2025-11-22 04:24:05 | -7.231 | -2099.8493 | -53.6516 | 0 | Close
4727 | 11 | 2 | CC DChg | 00:14:30 | 39:07:03 | -11.7424 | 0.5669 | 2.8378 | 72.51 | 0 | 0 | 2.8378 | 72.51 | 3.2317 | 82.57 | 0 | 0 | 3.2317 | 82.57 | 2025-11-22 04:24:35 | -6.6567 | -2001.0943 | -51.1284 | 0 | Close
4728 | 11 | 2 | CC DChg | 00:15:00 | 39:07:33 | -11.7424 | 0.5159 | 2.9356 | 75.01 | 0 | 0 | 2.9356 | 75.01 | 3.2846 | 83.92 | 0 | 0 | 3.2846 | 83.92 | 2025-11-22 04:25:05 | -6.0579 | -1918.6858 | -49.0229 | 0 | Close
4729 | 11 | 2 | CC DChg | 00:15:09 | 39:07:42 | -11.7424 | 0.4999 | 2.9653 | 75.76 | 0 | 0 | 2.9653 | 75.76 | 3.2997 | 84.31 | 0 | 0 | 3.2997 | 84.31 | 2025-11-22 04:25:14 | -5.87 | -1855.1333 | -47.3991 | 0 | Close
4730 | 12 | 3 | CC Chg | 00:00:00 | 39:07:42 | 0.97802 | 0.6834 | 0 | 0 | 0 | 0 | 0 | 0 | 0 | 0 | 0 | 0 | 0 | 0 | 2025-11-22 04:25:15 | 0.66838 | 0 | 0 | 0 | Close
4731 | 12 | 3 | CC Chg | 00:00:30 | 39:08:12 | 0.97802 | 1.3019 | 0.00815 | 0.21 | 0.00815 | 0.21 | 0 | 0 | 0.00922 | 0.24 | 0.00922 | 0.24 | 0 | 0 | 2025-11-22 04:25:45 | 1.2733 | 13.1774 | 0.3367 | 0 | Close
4732 | 12 | 3 | CC Chg | 00:01:00 | 39:08:42 | 0.97805 | 1.3992 | 0.0163 | 0.42 | 0.0163 | 0.42 | 0 | 0 | 0.02031 | 0.52 | 0.02031 | 0.52 | 0 | 0 | 2025-11-22 04:26:15 | 1.3685 | 83.7643 | 2.1402 | 0 | Close
4733 | 12 | 3 | CC Chg | 00:01:30 | 39:09:12 | 0.97802 | 1.4398 | 0.02445 | 0.62 | 0.02445 | 0.62 | 0 | 0 | 0.03189 | 0.81 | 0.03189 | 0.81 | 0 | 0 | 2025-11-22 04:26:45 | 1.4082 | 200.746 | 5.1291 | 0 | Close
4734 | 12 | 3 | CC Chg | 00:02:00 | 39:09:42 | 0.97802 | 1.4641 | 0.0326 | 0.83 | 0.0326 | 0.83 | 0 | 0 | 0.04374 | 1.12 | 0.04374 | 1.12 | 0 | 0 | 2025-11-22 04:27:15 | 1.4319 | 335.4018 | 8.5696 | 0 | Close
4735 | 12 | 3 | CC Chg | 00:02:30 | 39:10:12 | 0.97802 | 1.4812 | 0.04075 | 1.04 | 0.04075 | 1.04 | 0 | 0 | 0.05574 | 1.42 | 0.05574 | 1.42 | 0 | 0 | 2025-11-22 04:27:45 | 1.4486 | 476.6238 | 12.1778 | 0 | Close
4736 | 12 | 3 | CC Chg | 00:03:00 | 39:10:42 | 0.97802 | 1.4941 | 0.0489 | 1.25 | 0.0489 | 1.25 | 0 | 0 | 0.06787 | 1.73 | 0.06787 | 1.73 | 0 | 0 | 2025-11-22 04:28:15 | 1.4613 | 631.8062 | 16.1428 | 0 | Close
4737 | 12 | 3 | CC Chg | 00:03:30 | 39:11:12 | 0.97805 | 1.5045 | 0.05705 | 1.46 | 0.05705 | 1.46 | 0 | 0 | 0.08009 | 2.05 | 0.08009 | 2.05 | 0 | 0 | 2025-11-22 04:28:45 | 1.4715 | 783.6806 | 20.0232 | 0 | Close
4738 | 12 | 3 | CC Chg | 00:04:00 | 39:11:42 | 0.97802 | 1.513 | 0.0652 | 1.67 | 0.0652 | 1.67 | 0 | 0 | 0.09239 | 2.36 | 0.09239 | 2.36 | 0 | 0 | 2025-11-22 04:29:15 | 1.4797 | 958.8575 | 24.499 | 0 | Close
4739 | 12 | 3 | CC Chg | 00:04:30 | 39:12:12 | 0.97805 | 1.5203 | 0.07335 | 1.87 | 0.07335 | 1.87 | 0 | 0 | 0.10475 | 2.68 | 0.10475 | 2.68 | 0 | 0 | 2025-11-22 04:29:45 | 1.4869 | 1116.4779 | 28.5263 | 0 | Close
4740 | 12 | 3 | CC Chg | 00:05:00 | 39:12:42 | 0.97805 | 1.5264 | 0.0815 | 2.08 | 0.0815 | 2.08 | 0 | 0 | 0.11717 | 2.99 | 0.11717 | 2.99 | 0 | 0 | 2025-11-22 04:30:15 | 1.4929 | 1336.1157 | 34.1381 | 0 | Close
4741 | 12 | 3 | CC Chg | 00:05:30 | 39:13:12 | 0.97805 | 1.5319 | 0.08965 | 2.29 | 0.08965 | 2.29 | 0 | 0 | 0.12963 | 3.31 | 0.12963 | 3.31 | 0 | 0 | 2025-11-22 04:30:45 | 1.4983 | 1481.8687 | 37.8621 | 0 | Close
4742 | 12 | 3 | CC Chg | 00:06:00 | 39:13:42 | 0.97802 | 1.5367 | 0.0978 | 2.5 | 0.0978 | 2.5 | 0 | 0 | 0.14214 | 3.63 | 0.14214 | 3.63 | 0 | 0 | 2025-11-22 04:31:15 | 1.5029 | 1697.9803 | 43.3838 | 0 | Close
4743 | 12 | 3 | CC Chg | 00:06:30 | 39:14:12 | 0.97805 | 1.5411 | 0.10595 | 2.71 | 0.10595 | 2.71 | 0 | 0 | 0.15468 | 3.95 | 0.15468 | 3.95 | 0 | 0 | 2025-11-22 04:31:45 | 1.5073 | 1852.3384 | 47.3277 | 0 | Close
4744 | 12 | 3 | CC Chg | 00:07:00 | 39:14:42 | 0.97802 | 1.545 | 0.1141 | 2.92 | 0.1141 | 2.92 | 0 | 0 | 0.16726 | 4.27 | 0.16726 | 4.27 | 0 | 0 | 2025-11-22 04:32:15 | 1.511 | 2089.8177 | 53.3953 | 0 | Close
4745 | 12 | 3 | CC Chg | 00:07:30 | 39:15:12 | 0.97802 | 1.5484 | 0.12225 | 3.12 | 0.12225 | 3.12 | 0 | 0 | 0.17986 | 4.6 | 0.17986 | 4.6 | 0 | 0 | 2025-11-22 04:32:45 | 1.5144 | 2397.1471 | 61.2476 | 0 | Close
4746 | 12 | 3 | CC Chg | 00:08:00 | 39:15:42 | 0.97805 | 1.5518 | 0.1304 | 3.33 | 0.1304 | 3.33 | 0 | 0 | 0.1925 | 4.92 | 0.1925 | 4.92 | 0 | 0 | 2025-11-22 04:33:15 | 1.5177 | 2397.1471 | 61.2476 | 0 | Close
4747 | 12 | 3 | CC Chg | 00:08:30 | 39:16:12 | 0.97802 | 1.5548 | 0.13855 | 3.54 | 0.13855 | 3.54 | 0 | 0 | 0.20516 | 5.24 | 0.20516 | 5.24 | 0 | 0 | 2025-11-22 04:33:45 | 1.5206 | 2716.7556 | 69.4137 | 0 | Close
4748 | 12 | 3 | CC Chg | 00:09:00 | 39:16:42 | 0.97802 | 1.5577 | 0.14671 | 3.75 | 0.14671 | 3.75 | 0 | 0 | 0.21784 | 5.57 | 0.21784 | 5.57 | 0 | 0 | 2025-11-22 04:34:15 | 1.5235 | 2810.4598 | 71.8079 | 0 | Close
4749 | 12 | 3 | CC Chg | 00:09:30 | 39:17:12 | 0.97805 | 1.5603 | 0.15486 | 3.96 | 0.15486 | 3.96 | 0 | 0 | 0.23055 | 5.89 | 0.23055 | 5.89 | 0 | 0 | 2025-11-22 04:34:45 | 1.526 | 3134.7436 | 80.0934 | 0 | Close
4750 | 12 | 3 | CC Chg | 00:10:00 | 39:17:42 | 0.97805 | 1.5629 | 0.16301 | 4.16 | 0.16301 | 4.16 | 0 | 0 | 0.24327 | 6.22 | 0.24327 | 6.22 | 0 | 0 | 2025-11-22 04:35:15 | 1.5286 | 3134.7393 | 80.0933 | 0 | Close
4751 | 12 | 3 | CC Chg | 00:10:30 | 39:18:12 | 0.97802 | 1.5653 | 0.17116 | 4.37 | 0.17116 | 4.37 | 0 | 0 | 0.25602 | 6.54 | 0.25602 | 6.54 | 0 | 0 | 2025-11-22 04:35:45 | 1.5309 | 3395.9722 | 86.7679 | 0 | Close
4752 | 12 | 3 | CC Chg | 00:11:00 | 39:18:42 | 0.97802 | 1.5676 | 0.17931 | 4.58 | 0.17931 | 4.58 | 0 | 0 | 0.26879 | 6.87 | 0.26879 | 6.87 | 0 | 0 | 2025-11-22 04:36:15 | 1.5331 | 3543.6087 | 90.54 | 0 | Close
4753 | 12 | 3 | CC Chg | 00:11:30 | 39:19:12 | 0.97802 | 1.5698 | 0.18746 | 4.79 | 0.18746 | 4.79 | 0 | 0 | 0.28158 | 7.19 | 0.28158 | 7.19 | 0 | 0 | 2025-11-22 04:36:45 | 1.5353 | 3704.6869 | 94.6556 | 0 | Close
4754 | 12 | 3 | CC Chg | 00:12:00 | 39:19:42 | 0.97805 | 1.5719 | 0.19561 | 5 | 0.19561 | 5 | 0 | 0 | 0.29438 | 7.52 | 0.29438 | 7.52 | 0 | 0 | 2025-11-22 04:37:15 | 1.5374 | 3881.1005 | 99.163 | 0 | Close
4755 | 12 | 3 | CC Chg | 00:12:30 | 39:20:12 | 0.97805 | 1.5739 | 0.20376 | 5.21 | 0.20376 | 5.21 | 0 | 0 | 0.3072 | 7.85 | 0.3072 | 7.85 | 0 | 0 | 2025-11-22 04:37:45 | 1.5393 | 4075.1667 | 104.1214 | 0 | Close
4756 | 12 | 3 | CC Chg | 00:13:00 | 39:20:42 | 0.97805 | 1.5758 | 0.21191 | 5.41 | 0.21191 | 5.41 | 0 | 0 | 0.32003 | 8.18 | 0.32003 | 8.18 | 0 | 0 | 2025-11-22 04:38:15 | 1.5412 | 4289.6491 | 109.6015 | 0 | Close
4757 | 12 | 3 | CC Chg | 00:13:30 | 39:21:12 | 0.97802 | 1.5777 | 0.22006 | 5.62 | 0.22006 | 5.62 | 0 | 0 | 0.33288 | 8.51 | 0.33288 | 8.51 | 0 | 0 | 2025-11-22 04:38:45 | 1.543 | 4289.6374 | 109.6012 | 0 | Close
4758 | 12 | 3 | CC Chg | 00:14:00 | 39:21:42 | 0.97805 | 1.5795 | 0.22821 | 5.83 | 0.22821 | 5.83 | 0 | 0 | 0.34575 | 8.83 | 0.34575 | 8.83 | 0 | 0 | 2025-11-22 04:39:15 | 1.5448 | 4527.9877 | 115.6911 | 0 | Close
4759 | 12 | 3 | CC Chg | 00:14:30 | 39:22:12 | 0.97802 | 1.5811 | 0.23636 | 6.04 | 0.23636 | 6.04 | 0 | 0 | 0.35863 | 9.16 | 0.35863 | 9.16 | 0 | 0 | 2025-11-22 04:39:45 | 1.5463 | 5093.9583 | 130.1518 | 0 | Close
4760 | 12 | 3 | CC Chg | 00:15:00 | 39:22:42 | 0.97805 | 1.5827 | 0.24451 | 6.25 | 0.24451 | 6.25 | 0 | 0 | 0.37152 | 9.49 | 0.37152 | 9.49 | 0 | 0 | 2025-11-22 04:40:15 | 1.548 | 5093.9444 | 130.1514 | 0 | Close
4761 | 12 | 3 | CC Chg | 00:15:30 | 39:23:12 | 0.97802 | 1.5843 | 0.25266 | 6.46 | 0.25266 | 6.46 | 0 | 0 | 0.38443 | 9.82 | 0.38443 | 9.82 | 0 | 0 | 2025-11-22 04:40:45 | 1.5495 | 5093.9306 | 130.1511 | 0 | Close
4762 | 12 | 3 | CC Chg | 00:16:00 | 39:23:42 | 0.97802 | 1.586 | 0.26081 | 6.66 | 0.26081 | 6.66 | 0 | 0 | 0.39735 | 10.15 | 0.39735 | 10.15 | 0 | 0 | 2025-11-22 04:41:15 | 1.5511 | 4794.3007 | 122.4955 | 0 | Close
4763 | 12 | 3 | CC Chg | 00:16:30 | 39:24:12 | 0.97802 | 1.5874 | 0.26896 | 6.87 | 0.26896 | 6.87 | 0 | 0 | 0.41028 | 10.48 | 0.41028 | 10.48 | 0 | 0 | 2025-11-22 04:41:45 | 1.5525 | 5821.6667 | 148.7449 | 0 | Close
4764 | 12 | 3 | CC Chg | 00:17:00 | 39:24:42 | 0.97805 | 1.5889 | 0.27711 | 7.08 | 0.27711 | 7.08 | 0 | 0 | 0.42323 | 10.81 | 0.42323 | 10.81 | 0 | 0 | 2025-11-22 04:42:15 | 1.554 | 5433.5704 | 138.8289 | 0 | Close
4765 | 12 | 3 | CC Chg | 00:17:30 | 39:25:12 | 0.97802 | 1.5903 | 0.28526 | 7.29 | 0.28526 | 7.29 | 0 | 0 | 0.43618 | 11.14 | 0.43618 | 11.14 | 0 | 0 | 2025-11-22 04:42:45 | 1.5554 | 5821.6508 | 148.7445 | 0 | Close
4766 | 12 | 3 | CC Chg | 00:18:00 | 39:25:42 | 0.97805 | 1.5916 | 0.29341 | 7.5 | 0.29341 | 7.5 | 0 | 0 | 0.44915 | 11.48 | 0.44915 | 11.48 | 0 | 0 | 2025-11-22 04:43:15 | 1.5567 | 6269.4701 | 160.1864 | 0 | Close
4767 | 12 | 3 | CC Chg | 00:18:30 | 39:26:12 | 0.97802 | 1.5931 | 0.30156 | 7.7 | 0.30156 | 7.7 | 0 | 0 | 0.46213 | 11.81 | 0.46213 | 11.81 | 0 | 0 | 2025-11-22 04:43:45 | 1.5581 | 5433.5852 | 138.8293 | 0 | Close
4768 | 12 | 3 | CC Chg | 00:19:00 | 39:26:42 | 0.97805 | 1.5944 | 0.30971 | 7.91 | 0.30971 | 7.91 | 0 | 0 | 0.47512 | 12.14 | 0.47512 | 12.14 | 0 | 0 | 2025-11-22 04:44:15 | 1.5594 | 6269.4701 | 160.1864 | 0 | Close
4769 | 12 | 3 | CC Chg | 00:19:30 | 39:27:12 | 0.97805 | 1.5956 | 0.31786 | 8.12 | 0.31786 | 8.12 | 0 | 0 | 0.48811 | 12.47 | 0.48811 | 12.47 | 0 | 0 | 2025-11-22 04:44:45 | 1.5606 | 6791.9259 | 173.5352 | 0 | Close
4770 | 12 | 3 | CC Chg | 00:20:00 | 39:27:42 | 0.97805 | 1.5968 | 0.32601 | 8.33 | 0.32601 | 8.33 | 0 | 0 | 0.50112 | 12.8 | 0.50112 | 12.8 | 0 | 0 | 2025-11-22 04:45:15 | 1.5617 | 6791.9074 | 173.5348 | 0 | Close
4771 | 12 | 3 | CC Chg | 00:20:30 | 39:28:12 | 0.97805 | 1.5981 | 0.33416 | 8.54 | 0.33416 | 8.54 | 0 | 0 | 0.51414 | 13.14 | 0.51414 | 13.14 | 0 | 0 | 2025-11-22 04:45:45 | 1.563 | 6269.4701 | 160.1864 | 0 | Close
4772 | 12 | 3 | CC Chg | 00:21:00 | 39:28:42 | 0.97805 | 1.5992 | 0.34231 | 8.75 | 0.34231 | 8.75 | 0 | 0 | 0.52717 | 13.47 | 0.52717 | 13.47 | 0 | 0 | 2025-11-22 04:46:15 | 1.5641 | 7409.3333 | 189.3101 | 0 | Close
4773 | 12 | 3 | CC Chg | 00:21:30 | 39:29:12 | 0.97805 | 1.6005 | 0.35046 | 8.95 | 0.35046 | 8.95 | 0 | 0 | 0.54021 | 13.8 | 0.54021 | 13.8 | 0 | 0 | 2025-11-22 04:46:45 | 1.5654 | 6269.5214 | 160.1877 | 0 | Close
4774 | 12 | 3 | CC Chg | 00:22:00 | 39:29:42 | 0.97805 | 1.6016 | 0.35861 | 9.16 | 0.35861 | 9.16 | 0 | 0 | 0.55326 | 14.14 | 0.55326 | 14.14 | 0 | 0 | 2025-11-22 04:47:15 | 1.5664 | 7409.3737 | 189.3112 | 0 | Close
4775 | 12 | 3 | CC Chg | 00:22:30 | 39:30:12 | 0.97802 | 1.6027 | 0.36676 | 9.37 | 0.36676 | 9.37 | 0 | 0 | 0.56632 | 14.47 | 0.56632 | 14.47 | 0 | 0 | 2025-11-22 04:47:45 | 1.5675 | 7409.4141 | 189.3122 | 0 | Close
4776 | 12 | 3 | CC Chg | 00:23:00 | 39:30:42 | 0.97805 | 1.6039 | 0.37491 | 9.58 | 0.37491 | 9.58 | 0 | 0 | 0.57939 | 14.8 | 0.57939 | 14.8 | 0 | 0 | 2025-11-22 04:48:15 | 1.5687 | 6791.9444 | 173.5357 | 0 | Close
4777 | 12 | 3 | CC Chg | 00:23:30 | 39:31:12 | 0.97805 | 1.6048 | 0.38306 | 9.79 | 0.38306 | 9.79 | 0 | 0 | 0.59246 | 15.14 | 0.59246 | 15.14 | 0 | 0 | 2025-11-22 04:48:45 | 1.5696 | 9056.0494 | 231.3841 | 0 | Close
4778 | 12 | 3 | CC Chg | 00:24:00 | 39:31:42 | 0.97805 | 1.606 | 0.39122 | 10 | 0.39122 | 10 | 0 | 0 | 0.60555 | 15.47 | 0.60555 | 15.47 | 0 | 0 | 2025-11-22 04:49:15 | 1.5708 | 6791.963 | 173.5362 | 0 | Close
4779 | 12 | 3 | CC Chg | 00:24:30 | 39:32:12 | 0.97805 | 1.6069 | 0.39937 | 10.2 | 0.39937 | 10.2 | 0 | 0 | 0.61864 | 15.81 | 0.61864 | 15.81 | 0 | 0 | 2025-11-22 04:49:45 | 1.5716 | 9055.9012 | 231.3803 | 0 | Close
4780 | 12 | 3 | CC Chg | 00:25:00 | 39:32:42 | 0.97805 | 1.6079 | 0.40752 | 10.41 | 0.40752 | 10.41 | 0 | 0 | 0.63174 | 16.14 | 0.63174 | 16.14 | 0 | 0 | 2025-11-22 04:50:15 | 1.5726 | 8150.3111 | 208.2423 | 0 | Close
4781 | 12 | 3 | CC Chg | 00:25:30 | 39:33:12 | 0.97805 | 1.6089 | 0.41567 | 10.62 | 0.41567 | 10.62 | 0 | 0 | 0.64485 | 16.48 | 0.64485 | 16.48 | 0 | 0 | 2025-11-22 04:50:45 | 1.5736 | 8150.4 | 208.2445 | 0 | Close
4782 | 12 | 3 | CC Chg | 00:26:00 | 39:33:42 | 0.97802 | 1.61 | 0.42382 | 10.83 | 0.42382 | 10.83 | 0 | 0 | 0.65797 | 16.81 | 0.65797 | 16.81 | 0 | 0 | 2025-11-22 04:51:15 | 1.5746 | 7409.4545 | 189.3132 | 0 | Close
4783 | 12 | 3 | CC Chg | 00:26:30 | 39:34:12 | 0.97805 | 1.611 | 0.43197 | 11.04 | 0.43197 | 11.04 | 0 | 0 | 0.67109 | 17.15 | 0.67109 | 17.15 | 0 | 0 | 2025-11-22 04:51:45 | 1.5756 | 8150.3111 | 208.2423 | 0 | Close
4784 | 12 | 3 | CC Chg | 00:27:00 | 39:34:42 | 0.97802 | 1.6119 | 0.44012 | 11.25 | 0.44012 | 11.25 | 0 | 0 | 0.68423 | 17.48 | 0.68423 | 17.48 | 0 | 0 | 2025-11-22 04:52:15 | 1.5765 | 9055.9012 | 231.3803 | 0 | Close
4785 | 12 | 3 | CC Chg | 00:27:30 | 39:35:12 | 0.97805 | 1.6128 | 0.44827 | 11.45 | 0.44827 | 11.45 | 0 | 0 | 0.69737 | 17.82 | 0.69737 | 17.82 | 0 | 0 | 2025-11-22 04:52:45 | 1.5774 | 9056 | 231.3828 | 0 | Close
4786 | 12 | 3 | CC Chg | 00:28:00 | 39:35:42 | 0.97802 | 1.6137 | 0.45642 | 11.66 | 0.45642 | 11.66 | 0 | 0 | 0.71052 | 18.15 | 0.71052 | 18.15 | 0 | 0 | 2025-11-22 04:53:15 | 1.5782 | 9055.9506 | 231.3816 | 0 | Close
4787 | 12 | 3 | CC Chg | 00:28:30 | 39:36:12 | 0.97805 | 1.6147 | 0.46457 | 11.87 | 0.46457 | 11.87 | 0 | 0 | 0.72367 | 18.49 | 0.72367 | 18.49 | 0 | 0 | 2025-11-22 04:53:45 | 1.5793 | 8150.3556 | 208.2434 | 0 | Close
4788 | 12 | 3 | CC Chg | 00:29:00 | 39:36:42 | 0.97805 | 1.6155 | 0.47272 | 12.08 | 0.47272 | 12.08 | 0 | 0 | 0.73684 | 18.83 | 0.73684 | 18.83 | 0 | 0 | 2025-11-22 04:54:15 | 1.58 | 10187.8889 | 260.3028 | 0 | Close
4789 | 12 | 3 | CC Chg | 00:29:30 | 39:37:12 | 0.97805 | 1.6165 | 0.48087 | 12.29 | 0.48087 | 12.29 | 0 | 0 | 0.75001 | 19.16 | 0.75001 | 19.16 | 0 | 0 | 2025-11-22 04:54:45 | 1.581 | 8150.3111 | 208.2423 | 0 | Close
4790 | 12 | 3 | CC Chg | 00:30:00 | 39:37:42 | 0.97805 | 1.6173 | 0.48902 | 12.49 | 0.48902 | 12.49 | 0 | 0 | 0.76318 | 19.5 | 0.76318 | 19.5 | 0 | 0 | 2025-11-22 04:55:15 | 1.5818 | 10187.9444 | 260.3043 | 0 | Close
4791 | 12 | 3 | CC Chg | 00:30:30 | 39:38:12 | 0.97802 | 1.6181 | 0.49717 | 12.7 | 0.49717 | 12.7 | 0 | 0 | 0.77637 | 19.84 | 0.77637 | 19.84 | 0 | 0 | 2025-11-22 04:55:45 | 1.5825 | 10187.8889 | 260.3028 | 0 | Close
4792 | 12 | 3 | CC Chg | 00:31:00 | 39:38:42 | 0.97805 | 1.619 | 0.50532 | 12.91 | 0.50532 | 12.91 | 0 | 0 | 0.78956 | 20.17 | 0.78956 | 20.17 | 0 | 0 | 2025-11-22 04:56:15 | 1.5835 | 9055.9012 | 231.3803 | 0 | Close
4793 | 12 | 3 | CC Chg | 00:31:30 | 39:39:12 | 0.97802 | 1.6199 | 0.51347 | 13.12 | 0.51347 | 13.12 | 0 | 0 | 0.80276 | 20.51 | 0.80276 | 20.51 | 0 | 0 | 2025-11-22 04:56:45 | 1.5843 | 9055.9012 | 231.3803 | 0 | Close
4794 | 12 | 3 | CC Chg | 00:32:00 | 39:39:42 | 0.97802 | 1.6207 | 0.52162 | 13.33 | 0.52162 | 13.33 | 0 | 0 | 0.81596 | 20.85 | 0.81596 | 20.85 | 0 | 0 | 2025-11-22 04:57:15 | 1.5851 | 10187.9444 | 260.3043 | 0 | Close
4795 | 12 | 3 | CC Chg | 00:32:30 | 39:40:12 | 0.97805 | 1.6216 | 0.52977 | 13.54 | 0.52977 | 13.54 | 0 | 0 | 0.82918 | 21.19 | 0.82918 | 21.19 | 0 | 0 | 2025-11-22 04:57:45 | 1.586 | 9055.9012 | 231.3803 | 0 | Close
4796 | 12 | 3 | CC Chg | 00:33:00 | 39:40:42 | 0.97805 | 1.6224 | 0.53792 | 13.74 | 0.53792 | 13.74 | 0 | 0 | 0.8424 | 21.52 | 0.8424 | 21.52 | 0 | 0 | 2025-11-22 04:58:15 | 1.5868 | 10188 | 260.3057 | 0 | Close
4797 | 12 | 3 | CC Chg | 00:33:30 | 39:41:12 | 0.97805 | 1.6231 | 0.54607 | 13.95 | 0.54607 | 13.95 | 0 | 0 | 0.85562 | 21.86 | 0.85562 | 21.86 | 0 | 0 | 2025-11-22 04:58:45 | 1.5875 | 11643.3016 | 297.489 | 0 | Close
4798 | 12 | 3 | CC Chg | 00:34:00 | 39:41:42 | 0.97805 | 1.6239 | 0.55422 | 14.16 | 0.55422 | 14.16 | 0 | 0 | 0.86886 | 22.2 | 0.86886 | 22.2 | 0 | 0 | 2025-11-22 04:59:15 | 1.5883 | 10187.9444 | 260.3043 | 0 | Close
4799 | 12 | 3 | CC Chg | 00:34:30 | 39:42:12 | 0.97805 | 1.6249 | 0.56237 | 14.37 | 0.56237 | 14.37 | 0 | 0 | 0.8821 | 22.54 | 0.8821 | 22.54 | 0 | 0 | 2025-11-22 04:59:45 | 1.5892 | 8150.3111 | 208.2423 | 0 | Close
4800 | 12 | 3 | CC Chg | 00:35:00 | 39:42:42 | 0.97805 | 1.6257 | 0.57052 | 14.58 | 0.57052 | 14.58 | 0 | 0 | 0.89534 | 22.88 | 0.89534 | 22.88 | 0 | 0 | 2025-11-22 05:00:15 | 1.59 | 10187.8889 | 260.3028 | 0 | Close
4801 | 12 | 3 | CC Chg | 00:35:30 | 39:43:12 | 0.97805 | 1.6265 | 0.57867 | 14.79 | 0.57867 | 14.79 | 0 | 0 | 0.90859 | 23.21 | 0.90859 | 23.21 | 0 | 0 | 2025-11-22 05:00:45 | 1.5908 | 10187.9444 | 260.3043 | 0 | Close
4802 | 12 | 3 | CC Chg | 00:36:00 | 39:43:42 | 0.97805 | 1.6273 | 0.58682 | 14.99 | 0.58682 | 14.99 | 0 | 0 | 0.92185 | 23.55 | 0.92185 | 23.55 | 0 | 0 | 2025-11-22 05:01:15 | 1.5916 | 10188 | 260.3057 | 0 | Close
4803 | 12 | 3 | CC Chg | 00:36:30 | 39:44:12 | 0.97805 | 1.6281 | 0.59497 | 15.2 | 0.59497 | 15.2 | 0 | 0 | 0.93512 | 23.89 | 0.93512 | 23.89 | 0 | 0 | 2025-11-22 05:01:45 | 1.5924 | 10187.8333 | 260.3014 | 0 | Close
4804 | 12 | 3 | CC Chg | 00:37:00 | 39:44:42 | 0.97805 | 1.6289 | 0.60312 | 15.41 | 0.60312 | 15.41 | 0 | 0 | 0.94839 | 24.23 | 0.94839 | 24.23 | 0 | 0 | 2025-11-22 05:02:15 | 1.5932 | 10187.9444 | 260.3043 | 0 | Close
4805 | 12 | 3 | CC Chg | 00:37:30 | 39:45:12 | 0.97805 | 1.6297 | 0.61127 | 15.62 | 0.61127 | 15.62 | 0 | 0 | 0.96167 | 24.57 | 0.96167 | 24.57 | 0 | 0 | 2025-11-22 05:02:45 | 1.5939 | 10188 | 260.3057 | 0 | Close
4806 | 12 | 3 | CC Chg | 00:38:00 | 39:45:42 | 0.97805 | 1.6305 | 0.61942 | 15.83 | 0.61942 | 15.83 | 0 | 0 | 0.97496 | 24.91 | 0.97496 | 24.91 | 0 | 0 | 2025-11-22 05:03:15 | 1.5947 | 10187.8889 | 260.3028 | 0 | Close
4807 | 12 | 3 | CC Chg | 00:38:30 | 39:46:12 | 0.97808 | 1.6313 | 0.62757 | 16.03 | 0.62757 | 16.03 | 0 | 0 | 0.98825 | 25.25 | 0.98825 | 25.25 | 0 | 0 | 2025-11-22 05:03:45 | 1.5955 | 10188 | 260.3057 | 0 | Close
4808 | 12 | 3 | CC Chg | 00:39:00 | 39:46:42 | 0.97805 | 1.6321 | 0.63573 | 16.24 | 0.63573 | 16.24 | 0 | 0 | 1.0015 | 25.59 | 1.0015 | 25.59 | 0 | 0 | 2025-11-22 05:04:15 | 1.5963 | 10187.9444 | 260.3043 | 0 | Close
4809 | 12 | 3 | CC Chg | 00:39:30 | 39:47:12 | 0.97805 | 1.6329 | 0.64388 | 16.45 | 0.64388 | 16.45 | 0 | 0 | 1.0149 | 25.93 | 1.0149 | 25.93 | 0 | 0 | 2025-11-22 05:04:45 | 1.5971 | 10188.1111 | 260.3085 | 0 | Close
4810 | 12 | 3 | CC Chg | 00:40:00 | 39:47:42 | 0.97805 | 1.6337 | 0.65203 | 16.66 | 0.65203 | 16.66 | 0 | 0 | 1.0282 | 26.27 | 1.0282 | 26.27 | 0 | 0 | 2025-11-22 05:05:15 | 1.5978 | 10187.9444 | 260.3043 | 0 | Close
4811 | 12 | 3 | CC Chg | 00:40:30 | 39:48:12 | 0.97805 | 1.6344 | 0.66018 | 16.87 | 0.66018 | 16.87 | 0 | 0 | 1.0415 | 26.61 | 1.0415 | 26.61 | 0 | 0 | 2025-11-22 05:05:45 | 1.5985 | 11643.4286 | 297.4922 | 0 | Close
4812 | 12 | 3 | CC Chg | 00:41:00 | 39:48:42 | 0.97805 | 1.6353 | 0.66833 | 17.08 | 0.66833 | 17.08 | 0 | 0 | 1.0548 | 26.95 | 1.0548 | 26.95 | 0 | 0 | 2025-11-22 05:06:15 | 1.5994 | 9055.8519 | 231.379 | 0 | Close
4813 | 12 | 3 | CC Chg | 00:41:30 | 39:49:12 | 0.97805 | 1.6362 | 0.67648 | 17.28 | 0.67648 | 17.28 | 0 | 0 | 1.0681 | 27.29 | 1.0681 | 27.29 | 0 | 0 | 2025-11-22 05:06:45 | 1.6003 | 9056.0494 | 231.3841 | 0 | Close
4814 | 12 | 3 | CC Chg | 00:42:00 | 39:49:42 | 0.97805 | 1.6368 | 0.68463 | 17.49 | 0.68463 | 17.49 | 0 | 0 | 1.0815 | 27.63 | 1.0815 | 27.63 | 0 | 0 | 2025-11-22 05:07:15 | 1.6009 | 13584 | 347.0742 | 0 | Close
4815 | 12 | 3 | CC Chg | 00:42:30 | 39:50:12 | 0.97805 | 1.6376 | 0.69278 | 17.7 | 0.69278 | 17.7 | 0 | 0 | 1.0948 | 27.97 | 1.0948 | 27.97 | 0 | 0 | 2025-11-22 05:07:45 | 1.6017 | 10187.9444 | 260.3043 | 0 | Close
4816 | 12 | 3 | CC Chg | 00:43:00 | 39:50:42 | 0.97805 | 1.6384 | 0.70093 | 17.91 | 0.70093 | 17.91 | 0 | 0 | 1.1082 | 28.31 | 1.1082 | 28.31 | 0 | 0 | 2025-11-22 05:08:15 | 1.6024 | 10187.9444 | 260.3043 | 0 | Close
4817 | 12 | 3 | CC Chg | 00:43:30 | 39:51:12 | 0.97802 | 1.6392 | 0.70908 | 18.12 | 0.70908 | 18.12 | 0 | 0 | 1.1215 | 28.66 | 1.1215 | 28.66 | 0 | 0 | 2025-11-22 05:08:45 | 1.6032 | 10187.8889 | 260.3028 | 0 | Close
4818 | 12 | 3 | CC Chg | 00:44:00 | 39:51:42 | 0.97805 | 1.64 | 0.71723 | 18.33 | 0.71723 | 18.33 | 0 | 0 | 1.1349 | 29 | 1.1349 | 29 | 0 | 0 | 2025-11-22 05:09:15 | 1.604 | 10188.1111 | 260.3085 | 0 | Close
4819 | 12 | 3 | CC Chg | 00:44:30 | 39:52:12 | 0.97805 | 1.6408 | 0.72538 | 18.53 | 0.72538 | 18.53 | 0 | 0 | 1.1483 | 29.34 | 1.1483 | 29.34 | 0 | 0 | 2025-11-22 05:09:45 | 1.6048 | 10187.8889 | 260.3028 | 0 | Close
4820 | 12 | 3 | CC Chg | 00:45:00 | 39:52:42 | 0.97805 | 1.6415 | 0.73353 | 18.74 | 0.73353 | 18.74 | 0 | 0 | 1.1616 | 29.68 | 1.1616 | 29.68 | 0 | 0 | 2025-11-22 05:10:15 | 1.6055 | 11643.4286 | 297.4922 | 0 | Close
4821 | 12 | 3 | CC Chg | 00:45:30 | 39:53:12 | 0.97805 | 1.6423 | 0.74168 | 18.95 | 0.74168 | 18.95 | 0 | 0 | 1.175 | 30.02 | 1.175 | 30.02 | 0 | 0 | 2025-11-22 05:10:45 | 1.6062 | 10188 | 260.3057 | 0 | Close
4822 | 12 | 3 | CC Chg | 00:46:00 | 39:53:42 | 0.97805 | 1.6431 | 0.74983 | 19.16 | 0.74983 | 19.16 | 0 | 0 | 1.1884 | 30.36 | 1.1884 | 30.36 | 0 | 0 | 2025-11-22 05:11:15 | 1.607 | 10188 | 260.3057 | 0 | Close
4823 | 12 | 3 | CC Chg | 00:46:30 | 39:54:12 | 0.97805 | 1.6439 | 0.75798 | 19.37 | 0.75798 | 19.37 | 0 | 0 | 1.2018 | 30.71 | 1.2018 | 30.71 | 0 | 0 | 2025-11-22 05:11:45 | 1.6078 | 10188 | 260.3057 | 0 | Close
4824 | 12 | 3 | CC Chg | 00:47:00 | 39:54:42 | 0.97805 | 1.6447 | 0.76613 | 19.57 | 0.76613 | 19.57 | 0 | 0 | 1.2152 | 31.05 | 1.2152 | 31.05 | 0 | 0 | 2025-11-22 05:12:15 | 1.6086 | 10188 | 260.3057 | 0 | Close
4825 | 12 | 3 | CC Chg | 00:47:30 | 39:55:12 | 0.97805 | 1.6454 | 0.77428 | 19.78 | 0.77428 | 19.78 | 0 | 0 | 1.2286 | 31.39 | 1.2286 | 31.39 | 0 | 0 | 2025-11-22 05:12:45 | 1.6093 | 11643.3016 | 297.489 | 0 | Close
4826 | 12 | 3 | CC Chg | 00:48:00 | 39:55:42 | 0.97805 | 1.6462 | 0.78243 | 19.99 | 0.78243 | 19.99 | 0 | 0 | 1.242 | 31.73 | 1.242 | 31.73 | 0 | 0 | 2025-11-22 05:13:15 | 1.6101 | 10188 | 260.3057 | 0 | Close
4827 | 12 | 3 | CC Chg | 00:48:30 | 39:56:12 | 0.97805 | 1.647 | 0.79058 | 20.2 | 0.79058 | 20.2 | 0 | 0 | 1.2554 | 32.08 | 1.2554 | 32.08 | 0 | 0 | 2025-11-22 05:13:45 | 1.6108 | 10188.1111 | 260.3085 | 0 | Close
4828 | 12 | 3 | CC Chg | 00:49:00 | 39:56:42 | 0.97805 | 1.6476 | 0.79873 | 20.41 | 0.79873 | 20.41 | 0 | 0 | 1.2689 | 32.42 | 1.2689 | 32.42 | 0 | 0 | 2025-11-22 05:14:15 | 1.6114 | 13583.8519 | 347.0705 | 0 | Close
4829 | 12 | 3 | CC Chg | 00:49:30 | 39:57:12 | 0.97805 | 1.6484 | 0.80688 | 20.62 | 0.80688 | 20.62 | 0 | 0 | 1.2823 | 32.76 | 1.2823 | 32.76 | 0 | 0 | 2025-11-22 05:14:45 | 1.6122 | 10188 | 260.3057 | 0 | Close
4830 | 12 | 3 | CC Chg | 00:50:00 | 39:57:42 | 0.97805 | 1.6491 | 0.81503 | 20.82 | 0.81503 | 20.82 | 0 | 0 | 1.2957 | 33.11 | 1.2957 | 33.11 | 0 | 0 | 2025-11-22 05:15:15 | 1.6129 | 11643.4286 | 297.4922 | 0 | Close
4831 | 12 | 3 | CC Chg | 00:50:30 | 39:58:12 | 0.97805 | 1.6499 | 0.82318 | 21.03 | 0.82318 | 21.03 | 0 | 0 | 1.3092 | 33.45 | 1.3092 | 33.45 | 0 | 0 | 2025-11-22 05:15:45 | 1.6137 | 10188.1111 | 260.3085 | 0 | Close
4832 | 12 | 3 | CC Chg | 00:51:00 | 39:58:42 | 0.97808 | 1.6507 | 0.83133 | 21.24 | 0.83133 | 21.24 | 0 | 0 | 1.3226 | 33.79 | 1.3226 | 33.79 | 0 | 0 | 2025-11-22 05:16:15 | 1.6145 | 10188.1111 | 260.3085 | 0 | Close
4833 | 12 | 3 | CC Chg | 00:51:30 | 39:59:12 | 0.97805 | 1.6515 | 0.83949 | 21.45 | 0.83949 | 21.45 | 0 | 0 | 1.3361 | 34.14 | 1.3361 | 34.14 | 0 | 0 | 2025-11-22 05:16:45 | 1.6153 | 10188 | 260.3057 | 0 | Close
4834 | 12 | 3 | CC Chg | 00:52:00 | 39:59:42 | 0.97805 | 1.6521 | 0.84764 | 21.66 | 0.84764 | 21.66 | 0 | 0 | 1.3496 | 34.48 | 1.3496 | 34.48 | 0 | 0 | 2025-11-22 05:17:15 | 1.6158 | 13583.8519 | 347.0705 | 0 | Close
4835 | 12 | 3 | CC Chg | 00:52:30 | 40:00:12 | 0.97805 | 1.6529 | 0.85579 | 21.87 | 0.85579 | 21.87 | 0 | 0 | 1.363 | 34.83 | 1.363 | 34.83 | 0 | 0 | 2025-11-22 05:17:45 | 1.6166 | 10188 | 260.3057 | 0 | Close
4836 | 12 | 3 | CC Chg | 00:53:00 | 40:00:42 | 0.97805 | 1.6537 | 0.86394 | 22.07 | 0.86394 | 22.07 | 0 | 0 | 1.3765 | 35.17 | 1.3765 | 35.17 | 0 | 0 | 2025-11-22 05:18:15 | 1.6174 | 10188.1111 | 260.3085 | 0 | Close
4837 | 12 | 3 | CC Chg | 00:53:30 | 40:01:12 | 0.97805 | 1.6544 | 0.87209 | 22.28 | 0.87209 | 22.28 | 0 | 0 | 1.39 | 35.51 | 1.39 | 35.51 | 0 | 0 | 2025-11-22 05:18:45 | 1.6181 | 11643.5556 | 297.4955 | 0 | Close
4838 | 12 | 3 | CC Chg | 00:54:00 | 40:01:42 | 0.97805 | 1.6552 | 0.88024 | 22.49 | 0.88024 | 22.49 | 0 | 0 | 1.4035 | 35.86 | 1.4035 | 35.86 | 0 | 0 | 2025-11-22 05:19:15 | 1.6189 | 10187.8889 | 260.3028 | 0 | Close
4839 | 12 | 3 | CC Chg | 00:54:30 | 40:02:12 | 0.97805 | 1.656 | 0.88839 | 22.7 | 0.88839 | 22.7 | 0 | 0 | 1.417 | 36.2 | 1.417 | 36.2 | 0 | 0 | 2025-11-22 05:19:45 | 1.6197 | 10188 | 260.3057 | 0 | Close
4840 | 12 | 3 | CC Chg | 00:55:00 | 40:02:42 | 0.97802 | 1.6568 | 0.89654 | 22.91 | 0.89654 | 22.91 | 0 | 0 | 1.4305 | 36.55 | 1.4305 | 36.55 | 0 | 0 | 2025-11-22 05:20:15 | 1.6204 | 10188 | 260.3057 | 0 | Close
4841 | 12 | 3 | CC Chg | 00:55:30 | 40:03:12 | 0.97805 | 1.6575 | 0.90469 | 23.11 | 0.90469 | 23.11 | 0 | 0 | 1.444 | 36.89 | 1.444 | 36.89 | 0 | 0 | 2025-11-22 05:20:45 | 1.6211 | 11643.5556 | 297.4955 | 0 | Close
4842 | 12 | 3 | CC Chg | 00:56:00 | 40:03:42 | 0.97805 | 1.6583 | 0.91284 | 23.32 | 0.91284 | 23.32 | 0 | 0 | 1.4575 | 37.24 | 1.4575 | 37.24 | 0 | 0 | 2025-11-22 05:21:15 | 1.6219 | 10188 | 260.3057 | 0 | Close
4843 | 12 | 3 | CC Chg | 00:56:30 | 40:04:12 | 0.97805 | 1.6591 | 0.92099 | 23.53 | 0.92099 | 23.53 | 0 | 0 | 1.471 | 37.58 | 1.471 | 37.58 | 0 | 0 | 2025-11-22 05:21:45 | 1.6227 | 10188 | 260.3057 | 0 | Close
4844 | 12 | 3 | CC Chg | 00:57:00 | 40:04:42 | 0.97805 | 1.6597 | 0.92914 | 23.74 | 0.92914 | 23.74 | 0 | 0 | 1.4845 | 37.93 | 1.4845 | 37.93 | 0 | 0 | 2025-11-22 05:22:15 | 1.6233 | 13583.8519 | 347.0705 | 0 | Close
4845 | 12 | 3 | CC Chg | 00:57:30 | 40:05:12 | 0.97805 | 1.6605 | 0.93729 | 23.95 | 0.93729 | 23.95 | 0 | 0 | 1.4981 | 38.28 | 1.4981 | 38.28 | 0 | 0 | 2025-11-22 05:22:45 | 1.624 | 10188 | 260.3057 | 0 | Close
4846 | 12 | 3 | CC Chg | 00:58:00 | 40:05:42 | 0.97802 | 1.6613 | 0.94544 | 24.16 | 0.94544 | 24.16 | 0 | 0 | 1.5116 | 38.62 | 1.5116 | 38.62 | 0 | 0 | 2025-11-22 05:23:15 | 1.6248 | 10188 | 260.3057 | 0 | Close
4847 | 12 | 3 | CC Chg | 00:58:30 | 40:06:12 | 0.97805 | 1.6621 | 0.95359 | 24.36 | 0.95359 | 24.36 | 0 | 0 | 1.5251 | 38.97 | 1.5251 | 38.97 | 0 | 0 | 2025-11-22 05:23:45 | 1.6256 | 10188 | 260.3057 | 0 | Close
4848 | 12 | 3 | CC Chg | 00:59:00 | 40:06:42 | 0.97802 | 1.6626 | 0.96174 | 24.57 | 0.96174 | 24.57 | 0 | 0 | 1.5387 | 39.31 | 1.5387 | 39.31 | 0 | 0 | 2025-11-22 05:24:15 | 1.6261 | 16300.8 | 416.4891 | 0 | Close
4849 | 12 | 3 | CC Chg | 00:59:30 | 40:07:12 | 0.97802 | 1.6636 | 0.96989 | 24.78 | 0.96989 | 24.78 | 0 | 0 | 1.5522 | 39.66 | 1.5522 | 39.66 | 0 | 0 | 2025-11-22 05:24:45 | 1.627 | 8150.4 | 208.2445 | 0 | Close
4850 | 12 | 3 | CC Chg | 01:00:00 | 40:07:42 | 0.97805 | 1.6642 | 0.97804 | 24.99 | 0.97804 | 24.99 | 0 | 0 | 1.5658 | 40.01 | 1.5658 | 40.01 | 0 | 0 | 2025-11-22 05:25:15 | 1.6277 | 13583.8519 | 347.0705 | 0 | Close
4851 | 12 | 3 | CC Chg | 01:00:30 | 40:08:12 | 0.97805 | 1.665 | 0.98619 | 25.2 | 0.98619 | 25.2 | 0 | 0 | 1.5794 | 40.35 | 1.5794 | 40.35 | 0 | 0 | 2025-11-22 05:25:45 | 1.6284 | 10188 | 260.3057 | 0 | Close
4852 | 12 | 3 | CC Chg | 01:01:00 | 40:08:42 | 0.97805 | 1.6657 | 0.99434 | 25.41 | 0.99434 | 25.41 | 0 | 0 | 1.593 | 40.7 | 1.593 | 40.7 | 0 | 0 | 2025-11-22 05:26:15 | 1.6291 | 11643.4286 | 297.4922 | 0 | Close
4853 | 12 | 3 | CC Chg | 01:01:30 | 40:09:12 | 0.97805 | 1.6665 | 1.0025 | 25.61 | 1.0025 | 25.61 | 0 | 0 | 1.6065 | 41.05 | 1.6065 | 41.05 | 0 | 0 | 2025-11-22 05:26:45 | 1.6299 | 10188.1111 | 260.3085 | 0 | Close
4854 | 12 | 3 | CC Chg | 01:02:00 | 40:09:42 | 0.97805 | 1.6673 | 1.0106 | 25.82 | 1.0106 | 25.82 | 0 | 0 | 1.6201 | 41.39 | 1.6201 | 41.39 | 0 | 0 | 2025-11-22 05:27:15 | 1.6307 | 10188.1111 | 260.3085 | 0 | Close
4855 | 12 | 3 | CC Chg | 01:02:30 | 40:10:12 | 0.97805 | 1.6679 | 1.0188 | 26.03 | 1.0188 | 26.03 | 0 | 0 | 1.6337 | 41.74 | 1.6337 | 41.74 | 0 | 0 | 2025-11-22 05:27:45 | 1.6313 | 13583.8519 | 347.0705 | 0 | Close
4856 | 12 | 3 | CC Chg | 01:03:00 | 40:10:42 | 0.97805 | 1.6688 | 1.0269 | 26.24 | 1.0269 | 26.24 | 0 | 0 | 1.6473 | 42.09 | 1.6473 | 42.09 | 0 | 0 | 2025-11-22 05:28:15 | 1.6322 | 9056 | 231.3828 | 0 | Close
4857 | 12 | 3 | CC Chg | 01:03:30 | 40:11:12 | 0.97805 | 1.6696 | 1.0351 | 26.45 | 1.0351 | 26.45 | 0 | 0 | 1.6609 | 42.44 | 1.6609 | 42.44 | 0 | 0 | 2025-11-22 05:28:45 | 1.6329 | 10188 | 260.3057 | 0 | Close
4858 | 12 | 3 | CC Chg | 01:04:00 | 40:11:42 | 0.97802 | 1.6702 | 1.0433 | 26.66 | 1.0433 | 26.66 | 0 | 0 | 1.6745 | 42.78 | 1.6745 | 42.78 | 0 | 0 | 2025-11-22 05:29:15 | 1.6335 | 13584 | 347.0742 | 0 | Close
4859 | 12 | 3 | CC Chg | 01:04:30 | 40:12:12 | 0.97805 | 1.671 | 1.0514 | 26.86 | 1.0514 | 26.86 | 0 | 0 | 1.6881 | 43.13 | 1.6881 | 43.13 | 0 | 0 | 2025-11-22 05:29:45 | 1.6343 | 10188 | 260.3057 | 0 | Close
4860 | 12 | 3 | CC Chg | 01:05:00 | 40:12:42 | 0.97802 | 1.6718 | 1.0595 | 27.07 | 1.0595 | 27.07 | 0 | 0 | 1.7018 | 43.48 | 1.7018 | 43.48 | 0 | 0 | 2025-11-22 05:30:15 | 1.635 | 10187.8889 | 260.3028 | 0 | Close
4861 | 12 | 3 | CC Chg | 01:05:30 | 40:13:12 | 0.97805 | 1.6725 | 1.0677 | 27.28 | 1.0677 | 27.28 | 0 | 0 | 1.7154 | 43.83 | 1.7154 | 43.83 | 0 | 0 | 2025-11-22 05:30:45 | 1.6358 | 11643.3016 | 297.489 | 0 | Close
4862 | 12 | 3 | CC Chg | 01:06:00 | 40:13:42 | 0.97805 | 1.6733 | 1.0758 | 27.49 | 1.0758 | 27.49 | 0 | 0 | 1.729 | 44.18 | 1.729 | 44.18 | 0 | 0 | 2025-11-22 05:31:15 | 1.6366 | 10188.1111 | 260.3085 | 0 | Close
4863 | 12 | 3 | CC Chg | 01:06:30 | 40:14:12 | 0.97805 | 1.6739 | 1.084 | 27.7 | 1.084 | 27.7 | 0 | 0 | 1.7427 | 44.53 | 1.7427 | 44.53 | 0 | 0 | 2025-11-22 05:31:45 | 1.6372 | 13584.1481 | 347.078 | 0 | Close
4864 | 12 | 3 | CC Chg | 01:07:00 | 40:14:42 | 0.97802 | 1.6749 | 1.0921 | 27.9 | 1.0921 | 27.9 | 0 | 0 | 1.7563 | 44.87 | 1.7563 | 44.87 | 0 | 0 | 2025-11-22 05:32:15 | 1.6381 | 8150.3111 | 208.2423 | 0 | Close
4865 | 12 | 3 | CC Chg | 01:07:30 | 40:15:12 | 0.97805 | 1.6755 | 1.1003 | 28.11 | 1.1003 | 28.11 | 0 | 0 | 1.77 | 45.22 | 1.77 | 45.22 | 0 | 0 | 2025-11-22 05:32:45 | 1.6387 | 13583.8519 | 347.0705 | 0 | Close
4866 | 12 | 3 | CC Chg | 01:08:00 | 40:15:42 | 0.97805 | 1.6763 | 1.1084 | 28.32 | 1.1084 | 28.32 | 0 | 0 | 1.7836 | 45.57 | 1.7836 | 45.57 | 0 | 0 | 2025-11-22 05:33:15 | 1.6395 | 10188.1111 | 260.3085 | 0 | Close
4867 | 12 | 3 | CC Chg | 01:08:30 | 40:16:12 | 0.97805 | 1.6771 | 1.1166 | 28.53 | 1.1166 | 28.53 | 0 | 0 | 1.7973 | 45.92 | 1.7973 | 45.92 | 0 | 0 | 2025-11-22 05:33:45 | 1.6403 | 10188 | 260.3057 | 0 | Close
4868 | 12 | 3 | CC Chg | 01:09:00 | 40:16:42 | 0.97805 | 1.6778 | 1.1247 | 28.74 | 1.1247 | 28.74 | 0 | 0 | 1.811 | 46.27 | 1.811 | 46.27 | 0 | 0 | 2025-11-22 05:34:15 | 1.641 | 11643.4286 | 297.4922 | 0 | Close
4869 | 12 | 3 | CC Chg | 01:09:30 | 40:17:12 | 0.97805 | 1.6786 | 1.1329 | 28.95 | 1.1329 | 28.95 | 0 | 0 | 1.8246 | 46.62 | 1.8246 | 46.62 | 0 | 0 | 2025-11-22 05:34:45 | 1.6418 | 10188.1111 | 260.3085 | 0 | Close
4870 | 12 | 3 | CC Chg | 01:10:00 | 40:17:42 | 0.97805 | 1.6794 | 1.141 | 29.15 | 1.141 | 29.15 | 0 | 0 | 1.8383 | 46.97 | 1.8383 | 46.97 | 0 | 0 | 2025-11-22 05:35:15 | 1.6425 | 10188 | 260.3057 | 0 | Close
4871 | 12 | 3 | CC Chg | 01:10:30 | 40:18:12 | 0.97802 | 1.6802 | 1.1492 | 29.36 | 1.1492 | 29.36 | 0 | 0 | 1.852 | 47.32 | 1.852 | 47.32 | 0 | 0 | 2025-11-22 05:35:45 | 1.6433 | 10188.1111 | 260.3085 | 0 | Close
4872 | 12 | 3 | CC Chg | 01:11:00 | 40:18:42 | 0.97805 | 1.6809 | 1.1574 | 29.57 | 1.1574 | 29.57 | 0 | 0 | 1.8657 | 47.67 | 1.8657 | 47.67 | 0 | 0 | 2025-11-22 05:36:15 | 1.644 | 11643.5556 | 297.4955 | 0 | Close
4873 | 12 | 3 | CC Chg | 01:11:30 | 40:19:12 | 0.97802 | 1.6817 | 1.1655 | 29.78 | 1.1655 | 29.78 | 0 | 0 | 1.8794 | 48.02 | 1.8794 | 48.02 | 0 | 0 | 2025-11-22 05:36:45 | 1.6447 | 10187.8889 | 260.3028 | 0 | Close
4874 | 12 | 3 | CC Chg | 01:12:00 | 40:19:42 | 0.97805 | 1.6825 | 1.1737 | 29.99 | 1.1737 | 29.99 | 0 | 0 | 1.8931 | 48.37 | 1.8931 | 48.37 | 0 | 0 | 2025-11-22 05:37:15 | 1.6456 | 10188 | 260.3057 | 0 | Close
4875 | 12 | 3 | CC Chg | 01:12:30 | 40:20:12 | 0.97805 | 1.6831 | 1.1818 | 30.2 | 1.1818 | 30.2 | 0 | 0 | 1.9068 | 48.72 | 1.9068 | 48.72 | 0 | 0 | 2025-11-22 05:37:45 | 1.6462 | 13584.2963 | 347.0818 | 0 | Close
4876 | 12 | 3 | CC Chg | 01:13:00 | 40:20:42 | 0.97805 | 1.6839 | 1.19 | 30.4 | 1.19 | 30.4 | 0 | 0 | 1.9206 | 49.07 | 1.9206 | 49.07 | 0 | 0 | 2025-11-22 05:38:15 | 1.6469 | 10188 | 260.3057 | 0 | Close
4877 | 12 | 3 | CC Chg | 01:13:30 | 40:21:12 | 0.97805 | 1.6847 | 1.1981 | 30.61 | 1.1981 | 30.61 | 0 | 0 | 1.9343 | 49.42 | 1.9343 | 49.42 | 0 | 0 | 2025-11-22 05:38:45 | 1.6477 | 10187.8889 | 260.3028 | 0 | Close
4878 | 12 | 3 | CC Chg | 01:14:00 | 40:21:42 | 0.97805 | 1.6854 | 1.2063 | 30.82 | 1.2063 | 30.82 | 0 | 0 | 1.948 | 49.77 | 1.948 | 49.77 | 0 | 0 | 2025-11-22 05:39:15 | 1.6484 | 11643.4286 | 297.4922 | 0 | Close
4879 | 12 | 3 | CC Chg | 01:14:30 | 40:22:12 | 0.97805 | 1.6863 | 1.2144 | 31.03 | 1.2144 | 31.03 | 0 | 0 | 1.9618 | 50.12 | 1.9618 | 50.12 | 0 | 0 | 2025-11-22 05:39:45 | 1.6493 | 9056 | 231.3828 | 0 | Close
4880 | 12 | 3 | CC Chg | 01:15:00 | 40:22:42 | 0.97805 | 1.687 | 1.2226 | 31.24 | 1.2226 | 31.24 | 0 | 0 | 1.9755 | 50.47 | 1.9755 | 50.47 | 0 | 0 | 2025-11-22 05:40:15 | 1.65 | 11643.6825 | 297.4987 | 0 | Close
4881 | 12 | 3 | CC Chg | 01:15:30 | 40:23:12 | 0.97802 | 1.6878 | 1.2307 | 31.44 | 1.2307 | 31.44 | 0 | 0 | 1.9893 | 50.83 | 1.9893 | 50.83 | 0 | 0 | 2025-11-22 05:40:45 | 1.6507 | 10187.6667 | 260.2972 | 0 | Close
4882 | 12 | 3 | CC Chg | 01:16:00 | 40:23:42 | 0.97805 | 1.6884 | 1.2389 | 31.65 | 1.2389 | 31.65 | 0 | 0 | 2.003 | 51.18 | 2.003 | 51.18 | 0 | 0 | 2025-11-22 05:41:15 | 1.6513 | 13584.2963 | 347.0818 | 0 | Close
4883 | 12 | 3 | CC Chg | 01:16:30 | 40:24:12 | 0.97805 | 1.6892 | 1.247 | 31.86 | 1.247 | 31.86 | 0 | 0 | 2.0168 | 51.53 | 2.0168 | 51.53 | 0 | 0 | 2025-11-22 05:41:45 | 1.6521 | 10187.7778 | 260.3 | 0 | Close
4884 | 12 | 3 | CC Chg | 01:17:00 | 40:24:42 | 0.97802 | 1.6901 | 1.2552 | 32.07 | 1.2552 | 32.07 | 0 | 0 | 2.0306 | 51.88 | 2.0306 | 51.88 | 0 | 0 | 2025-11-22 05:42:15 | 1.6529 | 9056.1975 | 231.3879 | 0 | Close
4885 | 12 | 3 | CC Chg | 01:17:30 | 40:25:12 | 0.97805 | 1.6909 | 1.2633 | 32.28 | 1.2633 | 32.28 | 0 | 0 | 2.0443 | 52.23 | 2.0443 | 52.23 | 0 | 0 | 2025-11-22 05:42:45 | 1.6538 | 10188 | 260.3057 | 0 | Close
4886 | 12 | 3 | CC Chg | 01:18:00 | 40:25:42 | 0.97805 | 1.6917 | 1.2715 | 32.49 | 1.2715 | 32.49 | 0 | 0 | 2.0581 | 52.59 | 2.0581 | 52.59 | 0 | 0 | 2025-11-22 05:43:15 | 1.6546 | 10188.1111 | 260.3085 | 0 | Close
4887 | 12 | 3 | CC Chg | 01:18:30 | 40:26:12 | 0.97805 | 1.6923 | 1.2796 | 32.69 | 1.2796 | 32.69 | 0 | 0 | 2.0719 | 52.94 | 2.0719 | 52.94 | 0 | 0 | 2025-11-22 05:43:45 | 1.6551 | 13584.1481 | 347.078 | 0 | Close
4888 | 12 | 3 | CC Chg | 01:19:00 | 40:26:42 | 0.97805 | 1.6931 | 1.2878 | 32.9 | 1.2878 | 32.9 | 0 | 0 | 2.0857 | 53.29 | 2.0857 | 53.29 | 0 | 0 | 2025-11-22 05:44:15 | 1.6559 | 10187.8889 | 260.3028 | 0 | Close
4889 | 12 | 3 | CC Chg | 01:19:30 | 40:27:12 | 0.97805 | 1.6939 | 1.2959 | 33.11 | 1.2959 | 33.11 | 0 | 0 | 2.0995 | 53.64 | 2.0995 | 53.64 | 0 | 0 | 2025-11-22 05:44:45 | 1.6567 | 10188 | 260.3057 | 0 | Close
4890 | 12 | 3 | CC Chg | 01:20:00 | 40:27:42 | 0.97805 | 1.6946 | 1.3041 | 33.32 | 1.3041 | 33.32 | 0 | 0 | 2.1133 | 54 | 2.1133 | 54 | 0 | 0 | 2025-11-22 05:45:15 | 1.6574 | 11643.6825 | 297.4987 | 0 | Close
4891 | 12 | 3 | CC Chg | 01:20:30 | 40:28:12 | 0.97805 | 1.6954 | 1.3122 | 33.53 | 1.3122 | 33.53 | 0 | 0 | 2.1271 | 54.35 | 2.1271 | 54.35 | 0 | 0 | 2025-11-22 05:45:45 | 1.6582 | 10187.7778 | 260.3 | 0 | Close
4892 | 12 | 3 | CC Chg | 01:21:00 | 40:28:42 | 0.97805 | 1.696 | 1.3204 | 33.74 | 1.3204 | 33.74 | 0 | 0 | 2.141 | 54.7 | 2.141 | 54.7 | 0 | 0 | 2025-11-22 05:46:15 | 1.6588 | 13584.2963 | 347.0818 | 0 | Close
4893 | 12 | 3 | CC Chg | 01:21:30 | 40:29:12 | 0.97808 | 1.6968 | 1.3285 | 33.94 | 1.3285 | 33.94 | 0 | 0 | 2.1548 | 55.06 | 2.1548 | 55.06 | 0 | 0 | 2025-11-22 05:46:45 | 1.6596 | 10187.8889 | 260.3028 | 0 | Close
4894 | 12 | 3 | CC Chg | 01:22:00 | 40:29:42 | 0.97805 | 1.6976 | 1.3367 | 34.15 | 1.3367 | 34.15 | 0 | 0 | 2.1686 | 55.41 | 2.1686 | 55.41 | 0 | 0 | 2025-11-22 05:47:15 | 1.6603 | 10188 | 260.3057 | 0 | Close
4895 | 12 | 3 | CC Chg | 01:22:30 | 40:30:12 | 0.97805 | 1.6984 | 1.3448 | 34.36 | 1.3448 | 34.36 | 0 | 0 | 2.1824 | 55.76 | 2.1824 | 55.76 | 0 | 0 | 2025-11-22 05:47:45 | 1.6611 | 10188.2222 | 260.3114 | 0 | Close
4896 | 12 | 3 | CC Chg | 01:23:00 | 40:30:42 | 0.97805 | 1.6991 | 1.353 | 34.57 | 1.353 | 34.57 | 0 | 0 | 2.1963 | 56.12 | 2.1963 | 56.12 | 0 | 0 | 2025-11-22 05:48:15 | 1.6618 | 11643.1746 | 297.4857 | 0 | Close
4897 | 12 | 3 | CC Chg | 01:23:30 | 40:31:12 | 0.97805 | 1.6999 | 1.3611 | 34.78 | 1.3611 | 34.78 | 0 | 0 | 2.2102 | 56.47 | 2.2102 | 56.47 | 0 | 0 | 2025-11-22 05:48:45 | 1.6626 | 10188.1111 | 260.3085 | 0 | Close
4898 | 12 | 3 | CC Chg | 01:24:00 | 40:31:42 | 0.97805 | 1.7005 | 1.3693 | 34.98 | 1.3693 | 34.98 | 0 | 0 | 2.224 | 56.82 | 2.224 | 56.82 | 0 | 0 | 2025-11-22 05:49:15 | 1.6632 | 13584.1481 | 347.078 | 0 | Close
4899 | 12 | 3 | CC Chg | 01:24:30 | 40:32:12 | 0.97805 | 1.7014 | 1.3774 | 35.19 | 1.3774 | 35.19 | 0 | 0 | 2.2379 | 57.18 | 2.2379 | 57.18 | 0 | 0 | 2025-11-22 05:49:45 | 1.6641 | 9056.0988 | 231.3854 | 0 | Close
4900 | 12 | 3 | CC Chg | 01:25:00 | 40:32:42 | 0.97805 | 1.7022 | 1.3856 | 35.4 | 1.3856 | 35.4 | 0 | 0 | 2.2517 | 57.53 | 2.2517 | 57.53 | 0 | 0 | 2025-11-22 05:50:15 | 1.6648 | 10187.7778 | 260.3 | 0 | Close
4901 | 12 | 3 | CC Chg | 01:25:30 | 40:33:12 | 0.97805 | 1.7028 | 1.3937 | 35.61 | 1.3937 | 35.61 | 0 | 0 | 2.2656 | 57.89 | 2.2656 | 57.89 | 0 | 0 | 2025-11-22 05:50:45 | 1.6654 | 13584 | 347.0742 | 0 | Close
4902 | 12 | 3 | CC Chg | 01:26:00 | 40:33:42 | 0.97805 | 1.7036 | 1.4019 | 35.82 | 1.4019 | 35.82 | 0 | 0 | 2.2795 | 58.24 | 2.2795 | 58.24 | 0 | 0 | 2025-11-22 05:51:15 | 1.6662 | 10188.2222 | 260.3114 | 0 | Close
4903 | 12 | 3 | CC Chg | 01:26:30 | 40:34:12 | 0.97805 | 1.7044 | 1.41 | 36.03 | 1.41 | 36.03 | 0 | 0 | 2.2934 | 58.6 | 2.2934 | 58.6 | 0 | 0 | 2025-11-22 05:51:45 | 1.667 | 10188 | 260.3057 | 0 | Close
4904 | 12 | 3 | CC Chg | 01:27:00 | 40:34:42 | 0.97802 | 1.7051 | 1.4182 | 36.23 | 1.4182 | 36.23 | 0 | 0 | 2.3073 | 58.95 | 2.3073 | 58.95 | 0 | 0 | 2025-11-22 05:52:15 | 1.6676 | 11643.3016 | 297.489 | 0 | Close
4905 | 12 | 3 | CC Chg | 01:27:30 | 40:35:12 | 0.97802 | 1.7059 | 1.4263 | 36.44 | 1.4263 | 36.44 | 0 | 0 | 2.3212 | 59.31 | 2.3212 | 59.31 | 0 | 0 | 2025-11-22 05:52:45 | 1.6684 | 10188 | 260.3057 | 0 | Close
4906 | 12 | 3 | CC Chg | 01:28:00 | 40:35:42 | 0.97802 | 1.7065 | 1.4345 | 36.65 | 1.4345 | 36.65 | 0 | 0 | 2.3351 | 59.66 | 2.3351 | 59.66 | 0 | 0 | 2025-11-22 05:53:15 | 1.669 | 13583.8519 | 347.0705 | 0 | Close
4907 | 12 | 3 | CC Chg | 01:28:30 | 40:36:12 | 0.97802 | 1.7072 | 1.4426 | 36.86 | 1.4426 | 36.86 | 0 | 0 | 2.349 | 60.02 | 2.349 | 60.02 | 0 | 0 | 2025-11-22 05:53:45 | 1.6697 | 11643.1746 | 297.4857 | 0 | Close
4908 | 12 | 3 | CC Chg | 01:29:00 | 40:36:42 | 0.97802 | 1.708 | 1.4508 | 37.07 | 1.4508 | 37.07 | 0 | 0 | 2.3629 | 60.37 | 2.3629 | 60.37 | 0 | 0 | 2025-11-22 05:54:15 | 1.6705 | 10187.8889 | 260.3028 | 0 | Close
4909 | 12 | 3 | CC Chg | 01:29:30 | 40:37:12 | 0.97802 | 1.7086 | 1.4589 | 37.28 | 1.4589 | 37.28 | 0 | 0 | 2.3768 | 60.73 | 2.3768 | 60.73 | 0 | 0 | 2025-11-22 05:54:45 | 1.671 | 13583.5556 | 347.0629 | 0 | Close
4910 | 12 | 3 | CC Chg | 01:30:00 | 40:37:42 | 0.97798 | 1.7094 | 1.4671 | 37.48 | 1.4671 | 37.48 | 0 | 0 | 2.3908 | 61.08 | 2.3908 | 61.08 | 0 | 0 | 2025-11-22 05:55:15 | 1.6718 | 10187.6667 | 260.2972 | 0 | Close
4911 | 12 | 3 | CC Chg | 01:30:30 | 40:38:12 | 0.97802 | 1.7101 | 1.4752 | 37.69 | 1.4752 | 37.69 | 0 | 0 | 2.4047 | 61.44 | 2.4047 | 61.44 | 0 | 0 | 2025-11-22 05:55:45 | 1.6725 | 11643.0476 | 297.4825 | 0 | Close
4912 | 12 | 3 | CC Chg | 01:31:00 | 40:38:42 | 0.97802 | 1.7109 | 1.4834 | 37.9 | 1.4834 | 37.9 | 0 | 0 | 2.4186 | 61.8 | 2.4186 | 61.8 | 0 | 0 | 2025-11-22 05:56:15 | 1.6733 | 10187.3333 | 260.2886 | 0 | Close
4913 | 12 | 3 | CC Chg | 01:31:30 | 40:39:12 | 0.97802 | 1.7115 | 1.4915 | 38.11 | 1.4915 | 38.11 | 0 | 0 | 2.4326 | 62.15 | 2.4326 | 62.15 | 0 | 0 | 2025-11-22 05:56:45 | 1.6739 | 13583.7037 | 347.0667 | 0 | Close
4914 | 12 | 3 | CC Chg | 01:32:00 | 40:39:42 | 0.97798 | 1.7122 | 1.4997 | 38.32 | 1.4997 | 38.32 | 0 | 0 | 2.4465 | 62.51 | 2.4465 | 62.51 | 0 | 0 | 2025-11-22 05:57:15 | 1.6745 | 11642.6667 | 297.4727 | 0 | Close
4915 | 12 | 3 | CC Chg | 01:32:30 | 40:40:12 | 0.97802 | 1.713 | 1.5078 | 38.53 | 1.5078 | 38.53 | 0 | 0 | 2.4605 | 62.87 | 2.4605 | 62.87 | 0 | 0 | 2025-11-22 05:57:45 | 1.6753 | 10187.3333 | 260.2886 | 0 | Close
4916 | 12 | 3 | CC Chg | 01:33:00 | 40:40:42 | 0.97802 | 1.7136 | 1.516 | 38.73 | 1.516 | 38.73 | 0 | 0 | 2.4745 | 63.22 | 2.4745 | 63.22 | 0 | 0 | 2025-11-22 05:58:15 | 1.6759 | 13583.4074 | 347.0591 | 0 | Close
4917 | 12 | 3 | CC Chg | 01:33:30 | 40:41:12 | 0.97802 | 1.7144 | 1.5241 | 38.94 | 1.5241 | 38.94 | 0 | 0 | 2.4884 | 63.58 | 2.4884 | 63.58 | 0 | 0 | 2025-11-22 05:58:45 | 1.6767 | 10187.3333 | 260.2886 | 0 | Close
4918 | 12 | 3 | CC Chg | 01:34:00 | 40:41:42 | 0.97802 | 1.7152 | 1.5323 | 39.15 | 1.5323 | 39.15 | 0 | 0 | 2.5024 | 63.94 | 2.5024 | 63.94 | 0 | 0 | 2025-11-22 05:59:15 | 1.6775 | 10187.5556 | 260.2943 | 0 | Close
4919 | 12 | 3 | CC Chg | 01:34:30 | 40:42:12 | 0.97798 | 1.7159 | 1.5404 | 39.36 | 1.5404 | 39.36 | 0 | 0 | 2.5164 | 64.29 | 2.5164 | 64.29 | 0 | 0 | 2025-11-22 05:59:45 | 1.6781 | 11642.9206 | 297.4792 | 0 | Close
4920 | 12 | 3 | CC Chg | 01:35:00 | 40:42:42 | 0.97802 | 1.7167 | 1.5486 | 39.57 | 1.5486 | 39.57 | 0 | 0 | 2.5304 | 64.65 | 2.5304 | 64.65 | 0 | 0 | 2025-11-22 06:00:15 | 1.679 | 10187.5556 | 260.2943 | 0 | Close
4921 | 12 | 3 | CC Chg | 01:35:30 | 40:43:12 | 0.97802 | 1.7175 | 1.5567 | 39.77 | 1.5567 | 39.77 | 0 | 0 | 2.5444 | 65.01 | 2.5444 | 65.01 | 0 | 0 | 2025-11-22 06:00:45 | 1.6798 | 10187.5556 | 260.2943 | 0 | Close
4922 | 12 | 3 | CC Chg | 01:36:00 | 40:43:42 | 0.97802 | 1.7181 | 1.5649 | 39.98 | 1.5649 | 39.98 | 0 | 0 | 2.5584 | 65.37 | 2.5584 | 65.37 | 0 | 0 | 2025-11-22 06:01:15 | 1.6803 | 13583.4074 | 347.0591 | 0 | Close
4923 | 12 | 3 | CC Chg | 01:36:30 | 40:44:12 | 0.97798 | 1.7189 | 1.573 | 40.19 | 1.573 | 40.19 | 0 | 0 | 2.5724 | 65.72 | 2.5724 | 65.72 | 0 | 0 | 2025-11-22 06:01:45 | 1.681 | 10187.3333 | 260.2886 | 0 | Close
4924 | 12 | 3 | CC Chg | 01:37:00 | 40:44:42 | 0.97802 | 1.7196 | 1.5812 | 40.4 | 1.5812 | 40.4 | 0 | 0 | 2.5864 | 66.08 | 2.5864 | 66.08 | 0 | 0 | 2025-11-22 06:02:15 | 1.6818 | 11643.4286 | 297.4922 | 0 | Close
4925 | 12 | 3 | CC Chg | 01:37:30 | 40:45:12 | 0.97802 | 1.7204 | 1.5893 | 40.61 | 1.5893 | 40.61 | 0 | 0 | 2.6004 | 66.44 | 2.6004 | 66.44 | 0 | 0 | 2025-11-22 06:02:45 | 1.6826 | 10187.3333 | 260.2886 | 0 | Close
4926 | 12 | 3 | CC Chg | 01:38:00 | 40:45:42 | 0.97802 | 1.7212 | 1.5975 | 40.82 | 1.5975 | 40.82 | 0 | 0 | 2.6144 | 66.8 | 2.6144 | 66.8 | 0 | 0 | 2025-11-22 06:03:15 | 1.6834 | 10187.7778 | 260.3 | 0 | Close
4927 | 12 | 3 | CC Chg | 01:38:30 | 40:46:12 | 0.97805 | 1.722 | 1.6056 | 41.02 | 1.6056 | 41.02 | 0 | 0 | 2.6285 | 67.16 | 2.6285 | 67.16 | 0 | 0 | 2025-11-22 06:03:45 | 1.6842 | 10187.5556 | 260.2943 | 0 | Close
4928 | 12 | 3 | CC Chg | 01:39:00 | 40:46:42 | 0.97798 | 1.7227 | 1.6138 | 41.23 | 1.6138 | 41.23 | 0 | 0 | 2.6425 | 67.52 | 2.6425 | 67.52 | 0 | 0 | 2025-11-22 06:04:15 | 1.6848 | 11643.1746 | 297.4857 | 0 | Close
4929 | 12 | 3 | CC Chg | 01:39:30 | 40:47:12 | 0.97802 | 1.7233 | 1.6219 | 41.44 | 1.6219 | 41.44 | 0 | 0 | 2.6565 | 67.88 | 2.6565 | 67.88 | 0 | 0 | 2025-11-22 06:04:45 | 1.6854 | 13583.4074 | 347.0591 | 0 | Close
4930 | 12 | 3 | CC Chg | 01:40:00 | 40:47:42 | 0.97802 | 1.7241 | 1.6301 | 41.65 | 1.6301 | 41.65 | 0 | 0 | 2.6706 | 68.23 | 2.6706 | 68.23 | 0 | 0 | 2025-11-22 06:05:15 | 1.6862 | 10187.7778 | 260.3 | 0 | Close
4931 | 12 | 3 | CC Chg | 01:40:30 | 40:48:12 | 0.97802 | 1.7249 | 1.6382 | 41.86 | 1.6382 | 41.86 | 0 | 0 | 2.6846 | 68.59 | 2.6846 | 68.59 | 0 | 0 | 2025-11-22 06:05:45 | 1.687 | 10187.7778 | 260.3 | 0 | Close
4932 | 12 | 3 | CC Chg | 01:41:00 | 40:48:42 | 0.97802 | 1.7256 | 1.6464 | 42.07 | 1.6464 | 42.07 | 0 | 0 | 2.6987 | 68.95 | 2.6987 | 68.95 | 0 | 0 | 2025-11-22 06:06:15 | 1.6877 | 11643.1746 | 297.4857 | 0 | Close
4933 | 12 | 3 | CC Chg | 01:41:30 | 40:49:12 | 0.97802 | 1.7264 | 1.6545 | 42.27 | 1.6545 | 42.27 | 0 | 0 | 2.7128 | 69.31 | 2.7128 | 69.31 | 0 | 0 | 2025-11-22 06:06:45 | 1.6885 | 10187.5556 | 260.2943 | 0 | Close
4934 | 12 | 3 | CC Chg | 01:42:00 | 40:49:42 | 0.97802 | 1.727 | 1.6627 | 42.48 | 1.6627 | 42.48 | 0 | 0 | 2.7269 | 69.67 | 2.7269 | 69.67 | 0 | 0 | 2025-11-22 06:07:15 | 1.689 | 13583.7037 | 347.0667 | 0 | Close
4935 | 12 | 3 | CC Chg | 01:42:30 | 40:50:12 | 0.97802 | 1.7278 | 1.6708 | 42.69 | 1.6708 | 42.69 | 0 | 0 | 2.7409 | 70.03 | 2.7409 | 70.03 | 0 | 0 | 2025-11-22 06:07:45 | 1.6898 | 10187.7778 | 260.3 | 0 | Close
4936 | 12 | 3 | CC Chg | 01:43:00 | 40:50:42 | 0.97805 | 1.7286 | 1.679 | 42.9 | 1.679 | 42.9 | 0 | 0 | 2.755 | 70.39 | 2.755 | 70.39 | 0 | 0 | 2025-11-22 06:08:15 | 1.6907 | 10187.7778 | 260.3 | 0 | Close
4937 | 12 | 3 | CC Chg | 01:43:30 | 40:51:12 | 0.97805 | 1.7293 | 1.6871 | 43.11 | 1.6871 | 43.11 | 0 | 0 | 2.7691 | 70.75 | 2.7691 | 70.75 | 0 | 0 | 2025-11-22 06:08:45 | 1.6913 | 11643.1746 | 297.4857 | 0 | Close
4938 | 12 | 3 | CC Chg | 01:44:00 | 40:51:42 | 0.97802 | 1.7301 | 1.6953 | 43.31 | 1.6953 | 43.31 | 0 | 0 | 2.7832 | 71.11 | 2.7832 | 71.11 | 0 | 0 | 2025-11-22 06:09:15 | 1.6921 | 10187.7778 | 260.3 | 0 | Close
4939 | 12 | 3 | CC Chg | 01:44:30 | 40:52:12 | 0.97805 | 1.7307 | 1.7034 | 43.52 | 1.7034 | 43.52 | 0 | 0 | 2.7973 | 71.47 | 2.7973 | 71.47 | 0 | 0 | 2025-11-22 06:09:45 | 1.6927 | 13583.4074 | 347.0591 | 0 | Close
4940 | 12 | 3 | CC Chg | 01:45:00 | 40:52:42 | 0.97802 | 1.7315 | 1.7116 | 43.73 | 1.7116 | 43.73 | 0 | 0 | 2.8114 | 71.83 | 2.8114 | 71.83 | 0 | 0 | 2025-11-22 06:10:15 | 1.6934 | 10187.7778 | 260.3 | 0 | Close
4941 | 12 | 3 | CC Chg | 01:45:30 | 40:53:12 | 0.97802 | 1.7322 | 1.7197 | 43.94 | 1.7197 | 43.94 | 0 | 0 | 2.8255 | 72.19 | 2.8255 | 72.19 | 0 | 0 | 2025-11-22 06:10:45 | 1.6941 | 11643.4286 | 297.4922 | 0 | Close
4942 | 12 | 3 | CC Chg | 01:46:00 | 40:53:42 | 0.97802 | 1.733 | 1.7279 | 44.15 | 1.7279 | 44.15 | 0 | 0 | 2.8396 | 72.55 | 2.8396 | 72.55 | 0 | 0 | 2025-11-22 06:11:15 | 1.6949 | 10187.5556 | 260.2943 | 0 | Close
4943 | 12 | 3 | CC Chg | 01:46:30 | 40:54:12 | 0.97802 | 1.7338 | 1.736 | 44.36 | 1.736 | 44.36 | 0 | 0 | 2.8538 | 72.91 | 2.8538 | 72.91 | 0 | 0 | 2025-11-22 06:11:45 | 1.6957 | 10188 | 260.3057 | 0 | Close
4944 | 12 | 3 | CC Chg | 01:47:00 | 40:54:42 | 0.97802 | 1.7344 | 1.7442 | 44.56 | 1.7442 | 44.56 | 0 | 0 | 2.8679 | 73.28 | 2.8679 | 73.28 | 0 | 0 | 2025-11-22 06:12:15 | 1.6963 | 13583.7037 | 347.0667 | 0 | Close
4945 | 12 | 3 | CC Chg | 01:47:30 | 40:55:12 | 0.97802 | 1.7352 | 1.7523 | 44.77 | 1.7523 | 44.77 | 0 | 0 | 2.8821 | 73.64 | 2.8821 | 73.64 | 0 | 0 | 2025-11-22 06:12:45 | 1.6971 | 10187.7778 | 260.3 | 0 | Close
4946 | 12 | 3 | CC Chg | 01:48:00 | 40:55:42 | 0.97805 | 1.7359 | 1.7605 | 44.98 | 1.7605 | 44.98 | 0 | 0 | 2.8962 | 74 | 2.8962 | 74 | 0 | 0 | 2025-11-22 06:13:15 | 1.6978 | 11643.1746 | 297.4857 | 0 | Close
4947 | 12 | 3 | CC Chg | 01:48:30 | 40:56:12 | 0.97802 | 1.7367 | 1.7686 | 45.19 | 1.7686 | 45.19 | 0 | 0 | 2.9103 | 74.36 | 2.9103 | 74.36 | 0 | 0 | 2025-11-22 06:13:45 | 1.6985 | 10187.5556 | 260.2943 | 0 | Close
4948 | 12 | 3 | CC Chg | 01:49:00 | 40:56:42 | 0.97802 | 1.7375 | 1.7768 | 45.4 | 1.7768 | 45.4 | 0 | 0 | 2.9245 | 74.72 | 2.9245 | 74.72 | 0 | 0 | 2025-11-22 06:14:15 | 1.6993 | 10188 | 260.3057 | 0 | Close
4949 | 12 | 3 | CC Chg | 01:49:30 | 40:57:12 | 0.97802 | 1.7381 | 1.7849 | 45.61 | 1.7849 | 45.61 | 0 | 0 | 2.9387 | 75.08 | 2.9387 | 75.08 | 0 | 0 | 2025-11-22 06:14:45 | 1.6999 | 13584 | 347.0742 | 0 | Close
4950 | 12 | 3 | CC Chg | 01:50:00 | 40:57:42 | 0.97805 | 1.739 | 1.7931 | 45.81 | 1.7931 | 45.81 | 0 | 0 | 2.9528 | 75.45 | 2.9528 | 75.45 | 0 | 0 | 2025-11-22 06:15:15 | 1.7008 | 9055.6049 | 231.3727 | 0 | Close
4951 | 12 | 3 | CC Chg | 01:50:30 | 40:58:12 | 0.97805 | 1.7398 | 1.8012 | 46.02 | 1.8012 | 46.02 | 0 | 0 | 2.967 | 75.81 | 2.967 | 75.81 | 0 | 0 | 2025-11-22 06:15:45 | 1.7016 | 10188 | 260.3057 | 0 | Close
4952 | 12 | 3 | CC Chg | 01:51:00 | 40:58:42 | 0.97802 | 1.7406 | 1.8094 | 46.23 | 1.8094 | 46.23 | 0 | 0 | 2.9812 | 76.17 | 2.9812 | 76.17 | 0 | 0 | 2025-11-22 06:16:15 | 1.7023 | 10188 | 260.3057 | 0 | Close
4953 | 12 | 3 | CC Chg | 01:51:30 | 40:59:12 | 0.97802 | 1.7414 | 1.8175 | 46.44 | 1.8175 | 46.44 | 0 | 0 | 2.9954 | 76.53 | 2.9954 | 76.53 | 0 | 0 | 2025-11-22 06:16:45 | 1.7031 | 10187.5556 | 260.2943 | 0 | Close
4954 | 12 | 3 | CC Chg | 01:52:00 | 40:59:42 | 0.97802 | 1.742 | 1.8257 | 46.65 | 1.8257 | 46.65 | 0 | 0 | 3.0096 | 76.9 | 3.0096 | 76.9 | 0 | 0 | 2025-11-22 06:17:15 | 1.7037 | 13584 | 347.0742 | 0 | Close
4955 | 12 | 3 | CC Chg | 01:52:30 | 41:00:12 | 0.97805 | 1.7428 | 1.8338 | 46.85 | 1.8338 | 46.85 | 0 | 0 | 3.0238 | 77.26 | 3.0238 | 77.26 | 0 | 0 | 2025-11-22 06:17:45 | 1.7046 | 10187.7778 | 260.3 | 0 | Close
4956 | 12 | 3 | CC Chg | 01:53:00 | 41:00:42 | 0.97805 | 1.7436 | 1.842 | 47.06 | 1.842 | 47.06 | 0 | 0 | 3.038 | 77.62 | 3.038 | 77.62 | 0 | 0 | 2025-11-22 06:18:15 | 1.7053 | 10187.7778 | 260.3 | 0 | Close
4957 | 12 | 3 | CC Chg | 01:53:30 | 41:01:12 | 0.97805 | 1.7444 | 1.8501 | 47.27 | 1.8501 | 47.27 | 0 | 0 | 3.0522 | 77.98 | 3.0522 | 77.98 | 0 | 0 | 2025-11-22 06:18:45 | 1.7061 | 10187.7778 | 260.3 | 0 | Close
4958 | 12 | 3 | CC Chg | 01:54:00 | 41:01:42 | 0.97802 | 1.7452 | 1.8583 | 47.48 | 1.8583 | 47.48 | 0 | 0 | 3.0664 | 78.35 | 3.0664 | 78.35 | 0 | 0 | 2025-11-22 06:19:15 | 1.7068 | 10188 | 260.3057 | 0 | Close
4959 | 12 | 3 | CC Chg | 01:54:30 | 41:02:12 | 0.97805 | 1.7459 | 1.8664 | 47.69 | 1.8664 | 47.69 | 0 | 0 | 3.0806 | 78.71 | 3.0806 | 78.71 | 0 | 0 | 2025-11-22 06:19:45 | 1.7076 | 11643.4286 | 297.4922 | 0 | Close
4960 | 12 | 3 | CC Chg | 01:55:00 | 41:02:42 | 0.97805 | 1.7467 | 1.8746 | 47.9 | 1.8746 | 47.9 | 0 | 0 | 3.0949 | 79.07 | 3.0949 | 79.07 | 0 | 0 | 2025-11-22 06:20:15 | 1.7084 | 10187.7778 | 260.3 | 0 | Close
4961 | 12 | 3 | CC Chg | 01:55:30 | 41:03:12 | 0.97802 | 1.7475 | 1.8827 | 48.1 | 1.8827 | 48.1 | 0 | 0 | 3.1091 | 79.44 | 3.1091 | 79.44 | 0 | 0 | 2025-11-22 06:20:45 | 1.7091 | 10187.7778 | 260.3 | 0 | Close
4962 | 12 | 3 | CC Chg | 01:56:00 | 41:03:42 | 0.97802 | 1.7483 | 1.8909 | 48.31 | 1.8909 | 48.31 | 0 | 0 | 3.1234 | 79.8 | 3.1234 | 79.8 | 0 | 0 | 2025-11-22 06:21:15 | 1.7099 | 10188 | 260.3057 | 0 | Close
4963 | 12 | 3 | CC Chg | 01:56:30 | 41:04:12 | 0.97805 | 1.7491 | 1.899 | 48.52 | 1.899 | 48.52 | 0 | 0 | 3.1376 | 80.17 | 3.1376 | 80.17 | 0 | 0 | 2025-11-22 06:21:45 | 1.7107 | 10187.7778 | 260.3 | 0 | Close
4964 | 12 | 3 | CC Chg | 01:57:00 | 41:04:42 | 0.97805 | 1.7499 | 1.9072 | 48.73 | 1.9072 | 48.73 | 0 | 0 | 3.1519 | 80.53 | 3.1519 | 80.53 | 0 | 0 | 2025-11-22 06:22:15 | 1.7115 | 10187.7778 | 260.3 | 0 | Close
4965 | 12 | 3 | CC Chg | 01:57:30 | 41:05:12 | 0.97805 | 1.7507 | 1.9153 | 48.94 | 1.9153 | 48.94 | 0 | 0 | 3.1661 | 80.9 | 3.1661 | 80.9 | 0 | 0 | 2025-11-22 06:22:45 | 1.7123 | 10188 | 260.3057 | 0 | Close
4966 | 12 | 3 | CC Chg | 01:58:00 | 41:05:42 | 0.97805 | 1.7515 | 1.9235 | 49.15 | 1.9235 | 49.15 | 0 | 0 | 3.1804 | 81.26 | 3.1804 | 81.26 | 0 | 0 | 2025-11-22 06:23:15 | 1.713 | 10187.7778 | 260.3 | 0 | Close
4967 | 12 | 3 | CC Chg | 01:58:30 | 41:06:12 | 0.97802 | 1.7523 | 1.9316 | 49.35 | 1.9316 | 49.35 | 0 | 0 | 3.1947 | 81.63 | 3.1947 | 81.63 | 0 | 0 | 2025-11-22 06:23:45 | 1.7138 | 10187.7778 | 260.3 | 0 | Close
4968 | 12 | 3 | CC Chg | 01:59:00 | 41:06:42 | 0.97802 | 1.7532 | 1.9398 | 49.56 | 1.9398 | 49.56 | 0 | 0 | 3.209 | 81.99 | 3.209 | 81.99 | 0 | 0 | 2025-11-22 06:24:15 | 1.7147 | 9056 | 231.3828 | 0 | Close
4969 | 12 | 3 | CC Chg | 01:59:30 | 41:07:12 | 0.97802 | 1.754 | 1.9479 | 49.77 | 1.9479 | 49.77 | 0 | 0 | 3.2233 | 82.36 | 3.2233 | 82.36 | 0 | 0 | 2025-11-22 06:24:45 | 1.7154 | 10187.7778 | 260.3 | 0 | Close
4970 | 12 | 3 | CC Chg | 02:00:00 | 41:07:42 | 0.97802 | 1.7548 | 1.9561 | 49.98 | 1.9561 | 49.98 | 0 | 0 | 3.2376 | 82.72 | 3.2376 | 82.72 | 0 | 0 | 2025-11-22 06:25:15 | 1.7162 | 10188 | 260.3057 | 0 | Close
4971 | 12 | 3 | CC Chg | 02:00:30 | 41:08:12 | 0.97805 | 1.7557 | 1.9642 | 50.19 | 1.9642 | 50.19 | 0 | 0 | 3.2519 | 83.09 | 3.2519 | 83.09 | 0 | 0 | 2025-11-22 06:25:45 | 1.7172 | 9055.8025 | 231.3778 | 0 | Close
4972 | 12 | 3 | CC Chg | 02:01:00 | 41:08:42 | 0.97805 | 1.7564 | 1.9724 | 50.39 | 1.9724 | 50.39 | 0 | 0 | 3.2662 | 83.45 | 3.2662 | 83.45 | 0 | 0 | 2025-11-22 06:26:15 | 1.7179 | 11643.4286 | 297.4922 | 0 | Close
4973 | 12 | 3 | CC Chg | 02:01:30 | 41:09:12 | 0.97805 | 1.7574 | 1.9805 | 50.6 | 1.9805 | 50.6 | 0 | 0 | 3.2805 | 83.82 | 3.2805 | 83.82 | 0 | 0 | 2025-11-22 06:26:45 | 1.7188 | 8150.2222 | 208.24 | 0 | Close
4974 | 12 | 3 | CC Chg | 02:02:00 | 41:09:42 | 0.97805 | 1.7582 | 1.9887 | 50.81 | 1.9887 | 50.81 | 0 | 0 | 3.2948 | 84.18 | 3.2948 | 84.18 | 0 | 0 | 2025-11-22 06:27:15 | 1.7196 | 10187.7778 | 260.3 | 0 | Close
4975 | 12 | 3 | CC Chg | 02:02:30 | 41:10:12 | 0.97802 | 1.759 | 1.9968 | 51.02 | 1.9968 | 51.02 | 0 | 0 | 3.3092 | 84.55 | 3.3092 | 84.55 | 0 | 0 | 2025-11-22 06:27:45 | 1.7203 | 10188 | 260.3057 | 0 | Close
4976 | 12 | 3 | CC Chg | 02:03:00 | 41:10:42 | 0.97802 | 1.7598 | 2.005 | 51.23 | 2.005 | 51.23 | 0 | 0 | 3.3235 | 84.92 | 3.3235 | 84.92 | 0 | 0 | 2025-11-22 06:28:15 | 1.7211 | 10188 | 260.3057 | 0 | Close
4977 | 12 | 3 | CC Chg | 02:03:30 | 41:11:12 | 0.97805 | 1.7607 | 2.0131 | 51.44 | 2.0131 | 51.44 | 0 | 0 | 3.3378 | 85.28 | 3.3378 | 85.28 | 0 | 0 | 2025-11-22 06:28:45 | 1.7221 | 9055.8025 | 231.3778 | 0 | Close
4978 | 12 | 3 | CC Chg | 02:04:00 | 41:11:42 | 0.97805 | 1.7615 | 2.0213 | 51.64 | 2.0213 | 51.64 | 0 | 0 | 3.3522 | 85.65 | 3.3522 | 85.65 | 0 | 0 | 2025-11-22 06:29:15 | 1.7228 | 10188 | 260.3057 | 0 | Close
4979 | 12 | 3 | CC Chg | 02:04:30 | 41:12:12 | 0.97805 | 1.7624 | 2.0294 | 51.85 | 2.0294 | 51.85 | 0 | 0 | 3.3666 | 86.02 | 3.3666 | 86.02 | 0 | 0 | 2025-11-22 06:29:45 | 1.7237 | 9055.8025 | 231.3778 | 0 | Close
4980 | 12 | 3 | CC Chg | 02:05:00 | 41:12:42 | 0.97805 | 1.7632 | 2.0376 | 52.06 | 2.0376 | 52.06 | 0 | 0 | 3.3809 | 86.38 | 3.3809 | 86.38 | 0 | 0 | 2025-11-22 06:30:15 | 1.7245 | 10187.7778 | 260.3 | 0 | Close
4981 | 12 | 3 | CC Chg | 02:05:30 | 41:13:12 | 0.97805 | 1.7641 | 2.0457 | 52.27 | 2.0457 | 52.27 | 0 | 0 | 3.3953 | 86.75 | 3.3953 | 86.75 | 0 | 0 | 2025-11-22 06:30:45 | 1.7254 | 9056 | 231.3828 | 0 | Close
4982 | 12 | 3 | CC Chg | 02:06:00 | 41:13:42 | 0.97805 | 1.7649 | 2.0539 | 52.48 | 2.0539 | 52.48 | 0 | 0 | 3.4097 | 87.12 | 3.4097 | 87.12 | 0 | 0 | 2025-11-22 06:31:15 | 1.7262 | 10187.7778 | 260.3 | 0 | Close
4983 | 12 | 3 | CC Chg | 02:06:30 | 41:14:12 | 0.97805 | 1.7659 | 2.062 | 52.69 | 2.062 | 52.69 | 0 | 0 | 3.4241 | 87.49 | 3.4241 | 87.49 | 0 | 0 | 2025-11-22 06:31:45 | 1.7271 | 8150.4 | 208.2445 | 0 | Close
4984 | 12 | 3 | CC Chg | 02:07:00 | 41:14:42 | 0.97805 | 1.7667 | 2.0702 | 52.89 | 2.0702 | 52.89 | 0 | 0 | 3.4385 | 87.85 | 3.4385 | 87.85 | 0 | 0 | 2025-11-22 06:32:15 | 1.7279 | 10188 | 260.3057 | 0 | Close
4985 | 12 | 3 | CC Chg | 02:07:30 | 41:15:12 | 0.97805 | 1.7677 | 2.0783 | 53.1 | 2.0783 | 53.1 | 0 | 0 | 3.4529 | 88.22 | 3.4529 | 88.22 | 0 | 0 | 2025-11-22 06:32:45 | 1.7289 | 8150.2222 | 208.24 | 0 | Close
4986 | 12 | 3 | CC Chg | 02:08:00 | 41:15:42 | 0.97805 | 1.7685 | 2.0865 | 53.31 | 2.0865 | 53.31 | 0 | 0 | 3.4673 | 88.59 | 3.4673 | 88.59 | 0 | 0 | 2025-11-22 06:33:15 | 1.7297 | 10188 | 260.3057 | 0 | Close
4987 | 12 | 3 | CC Chg | 02:08:30 | 41:16:12 | 0.97805 | 1.7695 | 2.0946 | 53.52 | 2.0946 | 53.52 | 0 | 0 | 3.4817 | 88.96 | 3.4817 | 88.96 | 0 | 0 | 2025-11-22 06:33:45 | 1.7307 | 8150.4 | 208.2445 | 0 | Close
4988 | 12 | 3 | CC Chg | 02:09:00 | 41:16:42 | 0.97802 | 1.7704 | 2.1028 | 53.73 | 2.1028 | 53.73 | 0 | 0 | 3.4961 | 89.33 | 3.4961 | 89.33 | 0 | 0 | 2025-11-22 06:34:15 | 1.7315 | 9056 | 231.3828 | 0 | Close
4989 | 12 | 3 | CC Chg | 02:09:30 | 41:17:12 | 0.97805 | 1.7712 | 2.1109 | 53.93 | 2.1109 | 53.93 | 0 | 0 | 3.5106 | 89.7 | 3.5106 | 89.7 | 0 | 0 | 2025-11-22 06:34:45 | 1.7323 | 10188 | 260.3057 | 0 | Close
4990 | 12 | 3 | CC Chg | 02:10:00 | 41:17:42 | 0.97802 | 1.7722 | 2.1191 | 54.14 | 2.1191 | 54.14 | 0 | 0 | 3.525 | 90.06 | 3.525 | 90.06 | 0 | 0 | 2025-11-22 06:35:15 | 1.7332 | 8150.0444 | 208.2355 | 0 | Close
4991 | 12 | 3 | CC Chg | 02:10:30 | 41:18:12 | 0.97805 | 1.773 | 2.1272 | 54.35 | 2.1272 | 54.35 | 0 | 0 | 3.5394 | 90.43 | 3.5394 | 90.43 | 0 | 0 | 2025-11-22 06:35:45 | 1.7341 | 10188 | 260.3057 | 0 | Close
4992 | 12 | 3 | CC Chg | 02:11:00 | 41:18:42 | 0.97805 | 1.774 | 2.1354 | 54.56 | 2.1354 | 54.56 | 0 | 0 | 3.5539 | 90.8 | 3.5539 | 90.8 | 0 | 0 | 2025-11-22 06:36:15 | 1.7351 | 8150.4 | 208.2445 | 0 | Close
4993 | 12 | 3 | CC Chg | 02:11:30 | 41:19:12 | 0.97805 | 1.7749 | 2.1435 | 54.77 | 2.1435 | 54.77 | 0 | 0 | 3.5684 | 91.17 | 3.5684 | 91.17 | 0 | 0 | 2025-11-22 06:36:45 | 1.7359 | 9056 | 231.3828 | 0 | Close
4994 | 12 | 3 | CC Chg | 02:12:00 | 41:19:42 | 0.97805 | 1.7759 | 2.1517 | 54.98 | 2.1517 | 54.98 | 0 | 0 | 3.5828 | 91.54 | 3.5828 | 91.54 | 0 | 0 | 2025-11-22 06:37:15 | 1.7369 | 8150.4 | 208.2445 | 0 | Close
4995 | 12 | 3 | CC Chg | 02:12:30 | 41:20:12 | 0.97805 | 1.7767 | 2.1598 | 55.18 | 2.1598 | 55.18 | 0 | 0 | 3.5973 | 91.91 | 3.5973 | 91.91 | 0 | 0 | 2025-11-22 06:37:45 | 1.7377 | 10187.7778 | 260.3 | 0 | Close
4996 | 12 | 3 | CC Chg | 02:13:00 | 41:20:42 | 0.97802 | 1.7777 | 2.168 | 55.39 | 2.168 | 55.39 | 0 | 0 | 3.6118 | 92.28 | 3.6118 | 92.28 | 0 | 0 | 2025-11-22 06:38:15 | 1.7386 | 8150.2222 | 208.24 | 0 | Close
4997 | 12 | 3 | CC Chg | 02:13:30 | 41:21:12 | 0.97802 | 1.7787 | 2.1761 | 55.6 | 2.1761 | 55.6 | 0 | 0 | 3.6263 | 92.65 | 3.6263 | 92.65 | 0 | 0 | 2025-11-22 06:38:45 | 1.7396 | 8150.4 | 208.2445 | 0 | Close
4998 | 12 | 3 | CC Chg | 02:14:00 | 41:21:42 | 0.97805 | 1.7796 | 2.1843 | 55.81 | 2.1843 | 55.81 | 0 | 0 | 3.6408 | 93.02 | 3.6408 | 93.02 | 0 | 0 | 2025-11-22 06:39:15 | 1.7405 | 9056 | 231.3828 | 0 | Close
4999 | 12 | 3 | CC Chg | 02:14:30 | 41:22:12 | 0.97805 | 1.7804 | 2.1924 | 56.02 | 2.1924 | 56.02 | 0 | 0 | 3.6553 | 93.39 | 3.6553 | 93.39 | 0 | 0 | 2025-11-22 06:39:45 | 1.7413 | 10188 | 260.3057 | 0 | Close
5000 | 12 | 3 | CC Chg | 02:15:00 | 41:22:42 | 0.97802 | 1.7816 | 2.2006 | 56.23 | 2.2006 | 56.23 | 0 | 0 | 3.6698 | 93.76 | 3.6698 | 93.76 | 0 | 0 | 2025-11-22 06:40:15 | 1.7424 | 6792 | 173.5371 | 0 | Close
5001 | 12 | 3 | CC Chg | 02:15:30 | 41:23:12 | 0.97805 | 1.7824 | 2.2087 | 56.43 | 2.2087 | 56.43 | 0 | 0 | 3.6843 | 94.14 | 3.6843 | 94.14 | 0 | 0 | 2025-11-22 06:40:45 | 1.7433 | 10187.7778 | 260.3 | 0 | Close
5002 | 12 | 3 | CC Chg | 02:16:00 | 41:23:42 | 0.97802 | 1.7835 | 2.2169 | 56.64 | 2.2169 | 56.64 | 0 | 0 | 3.6989 | 94.51 | 3.6989 | 94.51 | 0 | 0 | 2025-11-22 06:41:15 | 1.7443 | 7409.4545 | 189.3132 | 0 | Close
5003 | 12 | 3 | CC Chg | 02:16:30 | 41:24:12 | 0.97805 | 1.7843 | 2.225 | 56.85 | 2.225 | 56.85 | 0 | 0 | 3.7134 | 94.88 | 3.7134 | 94.88 | 0 | 0 | 2025-11-22 06:41:45 | 1.7451 | 10188 | 260.3057 | 0 | Close
5004 | 12 | 3 | CC Chg | 02:17:00 | 41:24:42 | 0.97802 | 1.7854 | 2.2332 | 57.06 | 2.2332 | 57.06 | 0 | 0 | 3.728 | 95.25 | 3.728 | 95.25 | 0 | 0 | 2025-11-22 06:42:15 | 1.7462 | 7409.2929 | 189.3091 | 0 | Close
5005 | 12 | 3 | CC Chg | 02:17:30 | 41:25:12 | 0.97805 | 1.7864 | 2.2413 | 57.27 | 2.2413 | 57.27 | 0 | 0 | 3.7425 | 95.62 | 3.7425 | 95.62 | 0 | 0 | 2025-11-22 06:42:45 | 1.7472 | 8150.4 | 208.2445 | 0 | Close
5006 | 12 | 3 | CC Chg | 02:18:00 | 41:25:42 | 0.97805 | 1.7874 | 2.2495 | 57.47 | 2.2495 | 57.47 | 0 | 0 | 3.7571 | 95.99 | 3.7571 | 95.99 | 0 | 0 | 2025-11-22 06:43:15 | 1.7482 | 8150.2222 | 208.24 | 0 | Close
5007 | 12 | 3 | CC Chg | 02:18:30 | 41:26:12 | 0.97805 | 1.7883 | 2.2576 | 57.68 | 2.2576 | 57.68 | 0 | 0 | 3.7717 | 96.37 | 3.7717 | 96.37 | 0 | 0 | 2025-11-22 06:43:45 | 1.749 | 9056 | 231.3828 | 0 | Close
5008 | 12 | 3 | CC Chg | 02:19:00 | 41:26:42 | 0.97802 | 1.7893 | 2.2658 | 57.89 | 2.2658 | 57.89 | 0 | 0 | 3.7862 | 96.74 | 3.7862 | 96.74 | 0 | 0 | 2025-11-22 06:44:15 | 1.75 | 8150.4 | 208.2445 | 0 | Close
5009 | 12 | 3 | CC Chg | 02:19:30 | 41:27:12 | 0.97805 | 1.7904 | 2.2739 | 58.1 | 2.2739 | 58.1 | 0 | 0 | 3.8008 | 97.11 | 3.8008 | 97.11 | 0 | 0 | 2025-11-22 06:44:45 | 1.7511 | 7409.2929 | 189.3091 | 0 | Close
5010 | 12 | 3 | CC Chg | 02:20:00 | 41:27:42 | 0.97805 | 1.7914 | 2.2821 | 58.31 | 2.2821 | 58.31 | 0 | 0 | 3.8154 | 97.48 | 3.8154 | 97.48 | 0 | 0 | 2025-11-22 06:45:15 | 1.7521 | 8150.2222 | 208.24 | 0 | Close
5011 | 12 | 3 | CC Chg | 02:20:30 | 41:28:12 | 0.97805 | 1.7925 | 2.2902 | 58.52 | 2.2902 | 58.52 | 0 | 0 | 3.83 | 97.86 | 3.83 | 97.86 | 0 | 0 | 2025-11-22 06:45:45 | 1.7531 | 7409.6162 | 189.3174 | 0 | Close
5012 | 12 | 3 | CC Chg | 02:21:00 | 41:28:42 | 0.97802 | 1.7935 | 2.2984 | 58.72 | 2.2984 | 58.72 | 0 | 0 | 3.8446 | 98.23 | 3.8446 | 98.23 | 0 | 0 | 2025-11-22 06:46:15 | 1.7541 | 8150.4 | 208.2445 | 0 | Close
5013 | 12 | 3 | CC Chg | 02:21:30 | 41:29:12 | 0.97805 | 1.7945 | 2.3065 | 58.93 | 2.3065 | 58.93 | 0 | 0 | 3.8593 | 98.6 | 3.8593 | 98.6 | 0 | 0 | 2025-11-22 06:46:45 | 1.7551 | 8150.4 | 208.2445 | 0 | Close
5014 | 12 | 3 | CC Chg | 02:22:00 | 41:29:42 | 0.97802 | 1.7956 | 2.3147 | 59.14 | 2.3147 | 59.14 | 0 | 0 | 3.8739 | 98.98 | 3.8739 | 98.98 | 0 | 0 | 2025-11-22 06:47:15 | 1.7561 | 7409.4545 | 189.3132 | 0 | Close
5015 | 12 | 3 | CC Chg | 02:22:30 | 41:30:12 | 0.97805 | 1.7967 | 2.3228 | 59.35 | 2.3228 | 59.35 | 0 | 0 | 3.8885 | 99.35 | 3.8885 | 99.35 | 0 | 0 | 2025-11-22 06:47:45 | 1.7573 | 7409.2929 | 189.3091 | 0 | Close
5016 | 12 | 3 | CC Chg | 02:23:00 | 41:30:42 | 0.97805 | 1.7977 | 2.331 | 59.56 | 2.331 | 59.56 | 0 | 0 | 3.9032 | 99.73 | 3.9032 | 99.73 | 0 | 0 | 2025-11-22 06:48:15 | 1.7582 | 8150.4 | 208.2445 | 0 | Close
5017 | 12 | 3 | CC Chg | 02:23:30 | 41:31:12 | 0.97805 | 1.7987 | 2.3391 | 59.77 | 2.3391 | 59.77 | 0 | 0 | 3.9178 | 100.1 | 3.9178 | 100.1 | 0 | 0 | 2025-11-22 06:48:45 | 1.7592 | 8150.4 | 208.2445 | 0 | Close
5018 | 12 | 3 | CC Chg | 02:24:00 | 41:31:42 | 0.97805 | 1.7998 | 2.3473 | 59.97 | 2.3473 | 59.97 | 0 | 0 | 3.9325 | 100.48 | 3.9325 | 100.48 | 0 | 0 | 2025-11-22 06:49:15 | 1.7603 | 7409.4545 | 189.3132 | 0 | Close
5019 | 12 | 3 | CC Chg | 02:24:30 | 41:32:12 | 0.97805 | 1.8009 | 2.3554 | 60.18 | 2.3554 | 60.18 | 0 | 0 | 3.9472 | 100.85 | 3.9472 | 100.85 | 0 | 0 | 2025-11-22 06:49:45 | 1.7614 | 7409.4545 | 189.3132 | 0 | Close
5020 | 12 | 3 | CC Chg | 02:25:00 | 41:32:42 | 0.97805 | 1.8021 | 2.3636 | 60.39 | 2.3636 | 60.39 | 0 | 0 | 3.9619 | 101.23 | 3.9619 | 101.23 | 0 | 0 | 2025-11-22 06:50:15 | 1.7625 | 6791.8519 | 173.5333 | 0 | Close
5021 | 12 | 3 | CC Chg | 02:25:30 | 41:33:12 | 0.97802 | 1.803 | 2.3717 | 60.6 | 2.3717 | 60.6 | 0 | 0 | 3.9765 | 101.6 | 3.9765 | 101.6 | 0 | 0 | 2025-11-22 06:50:45 | 1.7634 | 9055.8025 | 231.3778 | 0 | Close
5022 | 12 | 3 | CC Chg | 02:26:00 | 41:33:42 | 0.97805 | 1.8042 | 2.3799 | 60.81 | 2.3799 | 60.81 | 0 | 0 | 3.9912 | 101.98 | 3.9912 | 101.98 | 0 | 0 | 2025-11-22 06:51:15 | 1.7646 | 6792 | 173.5371 | 0 | Close
5023 | 12 | 3 | CC Chg | 02:26:30 | 41:34:12 | 0.97805 | 1.8053 | 2.388 | 61.02 | 2.388 | 61.02 | 0 | 0 | 4.006 | 102.35 | 4.006 | 102.35 | 0 | 0 | 2025-11-22 06:51:45 | 1.7657 | 7409.6162 | 189.3174 | 0 | Close
5024 | 12 | 3 | CC Chg | 02:27:00 | 41:34:42 | 0.97805 | 1.8064 | 2.3962 | 61.22 | 2.3962 | 61.22 | 0 | 0 | 4.0207 | 102.73 | 4.0207 | 102.73 | 0 | 0 | 2025-11-22 06:52:15 | 1.7668 | 7409.4545 | 189.3132 | 0 | Close
5025 | 12 | 3 | CC Chg | 02:27:30 | 41:35:12 | 0.97805 | 1.8075 | 2.4043 | 61.43 | 2.4043 | 61.43 | 0 | 0 | 4.0354 | 103.11 | 4.0354 | 103.11 | 0 | 0 | 2025-11-22 06:52:45 | 1.7678 | 7409.4545 | 189.3132 | 0 | Close
5026 | 12 | 3 | CC Chg | 02:28:00 | 41:35:42 | 0.97805 | 1.8087 | 2.4125 | 61.64 | 2.4125 | 61.64 | 0 | 0 | 4.0501 | 103.48 | 4.0501 | 103.48 | 0 | 0 | 2025-11-22 06:53:15 | 1.769 | 6791.7037 | 173.5296 | 0 | Close
5027 | 12 | 3 | CC Chg | 02:28:30 | 41:36:12 | 0.97805 | 1.8098 | 2.4207 | 61.85 | 2.4207 | 61.85 | 0 | 0 | 4.0649 | 103.86 | 4.0649 | 103.86 | 0 | 0 | 2025-11-22 06:53:45 | 1.7701 | 7409.2929 | 189.3091 | 0 | Close
5028 | 12 | 3 | CC Chg | 02:29:00 | 41:36:42 | 0.97805 | 1.8109 | 2.4288 | 62.06 | 2.4288 | 62.06 | 0 | 0 | 4.0796 | 104.24 | 4.0796 | 104.24 | 0 | 0 | 2025-11-22 06:54:15 | 1.7712 | 7409.6162 | 189.3174 | 0 | Close
5029 | 12 | 3 | CC Chg | 02:29:30 | 41:37:12 | 0.97802 | 1.8121 | 2.4369 | 62.26 | 2.4369 | 62.26 | 0 | 0 | 4.0944 | 104.61 | 4.0944 | 104.61 | 0 | 0 | 2025-11-22 06:54:45 | 1.7723 | 6791.8519 | 173.5333 | 0 | Close
5030 | 12 | 3 | CC Chg | 02:30:00 | 41:37:42 | 0.97805 | 1.8133 | 2.4451 | 62.47 | 2.4451 | 62.47 | 0 | 0 | 4.1092 | 104.99 | 4.1092 | 104.99 | 0 | 0 | 2025-11-22 06:55:15 | 1.7735 | 6791.8519 | 173.5333 | 0 | Close
5031 | 12 | 3 | CC Chg | 02:30:30 | 41:38:12 | 0.97805 | 1.8143 | 2.4533 | 62.68 | 2.4533 | 62.68 | 0 | 0 | 4.124 | 105.37 | 4.124 | 105.37 | 0 | 0 | 2025-11-22 06:55:45 | 1.7745 | 8150.5778 | 208.2491 | 0 | Close
5032 | 12 | 3 | CC Chg | 02:31:00 | 41:38:42 | 0.97805 | 1.8156 | 2.4614 | 62.89 | 2.4614 | 62.89 | 0 | 0 | 4.1387 | 105.75 | 4.1387 | 105.75 | 0 | 0 | 2025-11-22 06:56:15 | 1.7757 | 6269.4017 | 160.1846 | 0 | Close
5033 | 12 | 3 | CC Chg | 02:31:30 | 41:39:12 | 0.97805 | 1.8167 | 2.4695 | 63.1 | 2.4695 | 63.1 | 0 | 0 | 4.1536 | 106.12 | 4.1536 | 106.12 | 0 | 0 | 2025-11-22 06:56:45 | 1.7768 | 7409.6162 | 189.3174 | 0 | Close
5034 | 12 | 3 | CC Chg | 02:32:00 | 41:39:42 | 0.97805 | 1.8179 | 2.4777 | 63.31 | 2.4777 | 63.31 | 0 | 0 | 4.1684 | 106.5 | 4.1684 | 106.5 | 0 | 0 | 2025-11-22 06:57:15 | 1.778 | 6792 | 173.5371 | 0 | Close
5035 | 12 | 3 | CC Chg | 02:32:30 | 41:40:12 | 0.97805 | 1.8192 | 2.4859 | 63.51 | 2.4859 | 63.51 | 0 | 0 | 4.1832 | 106.88 | 4.1832 | 106.88 | 0 | 0 | 2025-11-22 06:57:45 | 1.7793 | 6269.4017 | 160.1846 | 0 | Close
5036 | 12 | 3 | CC Chg | 02:33:00 | 41:40:42 | 0.97805 | 1.8203 | 2.494 | 63.72 | 2.494 | 63.72 | 0 | 0 | 4.198 | 107.26 | 4.198 | 107.26 | 0 | 0 | 2025-11-22 06:58:15 | 1.7803 | 7409.2929 | 189.3091 | 0 | Close
5037 | 12 | 3 | CC Chg | 02:33:30 | 41:41:12 | 0.97805 | 1.8216 | 2.5021 | 63.93 | 2.5021 | 63.93 | 0 | 0 | 4.2129 | 107.64 | 4.2129 | 107.64 | 0 | 0 | 2025-11-22 06:58:45 | 1.7816 | 6269.5385 | 160.1881 | 0 | Close
5038 | 12 | 3 | CC Chg | 02:34:00 | 41:41:42 | 0.97805 | 1.8227 | 2.5103 | 64.14 | 2.5103 | 64.14 | 0 | 0 | 4.2277 | 108.02 | 4.2277 | 108.02 | 0 | 0 | 2025-11-22 06:59:15 | 1.7827 | 7409.6162 | 189.3174 | 0 | Close
5039 | 12 | 3 | CC Chg | 02:34:30 | 41:42:12 | 0.97802 | 1.824 | 2.5185 | 64.35 | 2.5185 | 64.35 | 0 | 0 | 4.2426 | 108.4 | 4.2426 | 108.4 | 0 | 0 | 2025-11-22 06:59:45 | 1.7839 | 6269.4017 | 160.1846 | 0 | Close
5040 | 12 | 3 | CC Chg | 02:35:00 | 41:42:42 | 0.97805 | 1.8251 | 2.5266 | 64.56 | 2.5266 | 64.56 | 0 | 0 | 4.2574 | 108.78 | 4.2574 | 108.78 | 0 | 0 | 2025-11-22 07:00:15 | 1.785 | 7409.6162 | 189.3174 | 0 | Close
5041 | 12 | 3 | CC Chg | 02:35:30 | 41:43:12 | 0.97805 | 1.8264 | 2.5347 | 64.76 | 2.5347 | 64.76 | 0 | 0 | 4.2723 | 109.16 | 4.2723 | 109.16 | 0 | 0 | 2025-11-22 07:00:45 | 1.7863 | 6269.4017 | 160.1846 | 0 | Close
5042 | 12 | 3 | CC Chg | 02:36:00 | 41:43:42 | 0.97805 | 1.8275 | 2.5429 | 64.97 | 2.5429 | 64.97 | 0 | 0 | 4.2872 | 109.54 | 4.2872 | 109.54 | 0 | 0 | 2025-11-22 07:01:15 | 1.7874 | 7409.2929 | 189.3091 | 0 | Close
5043 | 12 | 3 | CC Chg | 02:36:30 | 41:44:12 | 0.97805 | 1.8288 | 2.5511 | 65.18 | 2.5511 | 65.18 | 0 | 0 | 4.3021 | 109.92 | 4.3021 | 109.92 | 0 | 0 | 2025-11-22 07:01:45 | 1.7887 | 6269.6752 | 160.1916 | 0 | Close
5044 | 12 | 3 | CC Chg | 02:37:00 | 41:44:42 | 0.97805 | 1.8301 | 2.5592 | 65.39 | 2.5592 | 65.39 | 0 | 0 | 4.317 | 110.3 | 4.317 | 110.3 | 0 | 0 | 2025-11-22 07:02:15 | 1.7899 | 6269.6752 | 160.1916 | 0 | Close
5045 | 12 | 3 | CC Chg | 02:37:30 | 41:45:12 | 0.97805 | 1.8314 | 2.5673 | 65.6 | 2.5673 | 65.6 | 0 | 0 | 4.3319 | 110.68 | 4.3319 | 110.68 | 0 | 0 | 2025-11-22 07:02:45 | 1.7912 | 6269.4017 | 160.1846 | 0 | Close
5046 | 12 | 3 | CC Chg | 02:38:00 | 41:45:42 | 0.97805 | 1.8327 | 2.5755 | 65.8 | 2.5755 | 65.8 | 0 | 0 | 4.3469 | 111.06 | 4.3469 | 111.06 | 0 | 0 | 2025-11-22 07:03:15 | 1.7925 | 6269.6752 | 160.1916 | 0 | Close
5047 | 12 | 3 | CC Chg | 02:38:30 | 41:46:12 | 0.97805 | 1.8338 | 2.5837 | 66.01 | 2.5837 | 66.01 | 0 | 0 | 4.3618 | 111.45 | 4.3618 | 111.45 | 0 | 0 | 2025-11-22 07:03:45 | 1.7935 | 7409.1313 | 189.305 | 0 | Close
5048 | 12 | 3 | CC Chg | 02:39:00 | 41:46:42 | 0.97805 | 1.8351 | 2.5918 | 66.22 | 2.5918 | 66.22 | 0 | 0 | 4.3768 | 111.83 | 4.3768 | 111.83 | 0 | 0 | 2025-11-22 07:04:15 | 1.7948 | 6269.4017 | 160.1846 | 0 | Close
5049 | 12 | 3 | CC Chg | 02:39:30 | 41:47:12 | 0.97805 | 1.8366 | 2.6 | 66.43 | 2.6 | 66.43 | 0 | 0 | 4.3917 | 112.21 | 4.3917 | 112.21 | 0 | 0 | 2025-11-22 07:04:45 | 1.7963 | 5433.9556 | 138.8388 | 0 | Close
5050 | 12 | 3 | CC Chg | 02:40:00 | 41:47:42 | 0.97805 | 1.8377 | 2.6081 | 66.64 | 2.6081 | 66.64 | 0 | 0 | 4.4067 | 112.59 | 4.4067 | 112.59 | 0 | 0 | 2025-11-22 07:05:15 | 1.7974 | 7409.2929 | 189.3091 | 0 | Close
5051 | 12 | 3 | CC Chg | 02:40:30 | 41:48:12 | 0.97805 | 1.839 | 2.6163 | 66.85 | 2.6163 | 66.85 | 0 | 0 | 4.4217 | 112.98 | 4.4217 | 112.98 | 0 | 0 | 2025-11-22 07:05:45 | 1.7986 | 6269.6752 | 160.1916 | 0 | Close
5052 | 12 | 3 | CC Chg | 02:41:00 | 41:48:42 | 0.97805 | 1.8405 | 2.6244 | 67.05 | 2.6244 | 67.05 | 0 | 0 | 4.4367 | 113.36 | 4.4367 | 113.36 | 0 | 0 | 2025-11-22 07:06:15 | 1.8001 | 5433.363 | 138.8236 | 0 | Close
5053 | 12 | 3 | CC Chg | 02:41:30 | 41:49:12 | 0.97805 | 1.8417 | 2.6326 | 67.26 | 2.6326 | 67.26 | 0 | 0 | 4.4517 | 113.74 | 4.4517 | 113.74 | 0 | 0 | 2025-11-22 07:06:45 | 1.8013 | 6792.1481 | 173.5409 | 0 | Close
5054 | 12 | 3 | CC Chg | 02:42:00 | 41:49:42 | 0.97805 | 1.843 | 2.6407 | 67.47 | 2.6407 | 67.47 | 0 | 0 | 4.4667 | 114.13 | 4.4667 | 114.13 | 0 | 0 | 2025-11-22 07:07:15 | 1.8026 | 6269.5385 | 160.1881 | 0 | Close
5055 | 12 | 3 | CC Chg | 02:42:30 | 41:50:12 | 0.97805 | 1.8445 | 2.6489 | 67.68 | 2.6489 | 67.68 | 0 | 0 | 4.4817 | 114.51 | 4.4817 | 114.51 | 0 | 0 | 2025-11-22 07:07:45 | 1.804 | 5433.6 | 138.8297 | 0 | Close
5056 | 12 | 3 | CC Chg | 02:43:00 | 41:50:42 | 0.97805 | 1.8458 | 2.657 | 67.89 | 2.657 | 67.89 | 0 | 0 | 4.4968 | 114.89 | 4.4968 | 114.89 | 0 | 0 | 2025-11-22 07:08:15 | 1.8053 | 6269.6752 | 160.1916 | 0 | Close
5057 | 12 | 3 | CC Chg | 02:43:30 | 41:51:12 | 0.97805 | 1.8471 | 2.6652 | 68.1 | 2.6652 | 68.1 | 0 | 0 | 4.5118 | 115.28 | 4.5118 | 115.28 | 0 | 0 | 2025-11-22 07:08:45 | 1.8066 | 6269.4017 | 160.1846 | 0 | Close
5058 | 12 | 3 | CC Chg | 02:44:00 | 41:51:42 | 0.97805 | 1.8485 | 2.6733 | 68.3 | 2.6733 | 68.3 | 0 | 0 | 4.5269 | 115.66 | 4.5269 | 115.66 | 0 | 0 | 2025-11-22 07:09:15 | 1.8079 | 5821.5873 | 148.7429 | 0 | Close
5059 | 12 | 3 | CC Chg | 02:44:30 | 41:52:12 | 0.97805 | 1.85 | 2.6815 | 68.51 | 2.6815 | 68.51 | 0 | 0 | 4.542 | 116.05 | 4.542 | 116.05 | 0 | 0 | 2025-11-22 07:09:45 | 1.8094 | 5433.9556 | 138.8388 | 0 | Close
5060 | 12 | 3 | CC Chg | 02:45:00 | 41:52:42 | 0.97805 | 1.8511 | 2.6896 | 68.72 | 2.6896 | 68.72 | 0 | 0 | 4.557 | 116.43 | 4.557 | 116.43 | 0 | 0 | 2025-11-22 07:10:15 | 1.8105 | 7409.2929 | 189.3091 | 0 | Close
5061 | 12 | 3 | CC Chg | 02:45:30 | 41:53:12 | 0.97805 | 1.8527 | 2.6978 | 68.93 | 2.6978 | 68.93 | 0 | 0 | 4.5721 | 116.82 | 4.5721 | 116.82 | 0 | 0 | 2025-11-22 07:10:45 | 1.812 | 5094.1111 | 130.1557 | 0 | Close
5062 | 12 | 3 | CC Chg | 02:46:00 | 41:53:42 | 0.97805 | 1.854 | 2.7059 | 69.14 | 2.7059 | 69.14 | 0 | 0 | 4.5872 | 117.2 | 4.5872 | 117.2 | 0 | 0 | 2025-11-22 07:11:15 | 1.8133 | 6269.4017 | 160.1846 | 0 | Close
5063 | 12 | 3 | CC Chg | 02:46:30 | 41:54:12 | 0.97805 | 1.8555 | 2.7141 | 69.34 | 2.7141 | 69.34 | 0 | 0 | 4.6024 | 117.59 | 4.6024 | 117.59 | 0 | 0 | 2025-11-22 07:11:45 | 1.8148 | 5433.6 | 138.8297 | 0 | Close
5064 | 12 | 3 | CC Chg | 02:47:00 | 41:54:42 | 0.97805 | 1.8569 | 2.7222 | 69.55 | 2.7222 | 69.55 | 0 | 0 | 4.6175 | 117.98 | 4.6175 | 117.98 | 0 | 0 | 2025-11-22 07:12:15 | 1.8161 | 5821.5873 | 148.7429 | 0 | Close
5065 | 12 | 3 | CC Chg | 02:47:30 | 41:55:12 | 0.97805 | 1.8584 | 2.7304 | 69.76 | 2.7304 | 69.76 | 0 | 0 | 4.6326 | 118.36 | 4.6326 | 118.36 | 0 | 0 | 2025-11-22 07:12:45 | 1.8176 | 5433.837 | 138.8358 | 0 | Close
5066 | 12 | 3 | CC Chg | 02:48:00 | 41:55:42 | 0.97802 | 1.8598 | 2.7385 | 69.97 | 2.7385 | 69.97 | 0 | 0 | 4.6478 | 118.75 | 4.6478 | 118.75 | 0 | 0 | 2025-11-22 07:13:15 | 1.8189 | 5821.7143 | 148.7461 | 0 | Close
5067 | 12 | 3 | CC Chg | 02:48:30 | 41:56:12 | 0.97802 | 1.8613 | 2.7467 | 70.18 | 2.7467 | 70.18 | 0 | 0 | 4.6629 | 119.14 | 4.6629 | 119.14 | 0 | 0 | 2025-11-22 07:13:45 | 1.8204 | 5433.4815 | 138.8267 | 0 | Close
5068 | 12 | 3 | CC Chg | 02:49:00 | 41:56:42 | 0.97808 | 1.8627 | 2.7548 | 70.39 | 2.7548 | 70.39 | 0 | 0 | 4.6781 | 119.53 | 4.6781 | 119.53 | 0 | 0 | 2025-11-22 07:14:15 | 1.8219 | 5821.8413 | 148.7493 | 0 | Close
5069 | 12 | 3 | CC Chg | 02:49:30 | 41:57:12 | 0.97805 | 1.8642 | 2.763 | 70.59 | 2.763 | 70.59 | 0 | 0 | 4.6933 | 119.91 | 4.6933 | 119.91 | 0 | 0 | 2025-11-22 07:14:45 | 1.8233 | 5433.4815 | 138.8267 | 0 | Close
5070 | 12 | 3 | CC Chg | 02:50:00 | 41:57:42 | 0.97808 | 1.8656 | 2.7711 | 70.8 | 2.7711 | 70.8 | 0 | 0 | 4.7085 | 120.3 | 4.7085 | 120.3 | 0 | 0 | 2025-11-22 07:15:15 | 1.8247 | 5821.9683 | 148.7526 | 0 | Close
5071 | 12 | 3 | CC Chg | 02:50:30 | 41:58:12 | 0.97808 | 1.8672 | 2.7793 | 71.01 | 2.7793 | 71.01 | 0 | 0 | 4.7237 | 120.69 | 4.7237 | 120.69 | 0 | 0 | 2025-11-22 07:15:45 | 1.8263 | 5094 | 130.1528 | 0 | Close
5072 | 12 | 3 | CC Chg | 02:51:00 | 41:58:42 | 0.97805 | 1.8687 | 2.7874 | 71.22 | 2.7874 | 71.22 | 0 | 0 | 4.7389 | 121.08 | 4.7389 | 121.08 | 0 | 0 | 2025-11-22 07:16:15 | 1.8277 | 5433.4815 | 138.8267 | 0 | Close
5073 | 12 | 3 | CC Chg | 02:51:30 | 41:59:12 | 0.97805 | 1.8701 | 2.7956 | 71.43 | 2.7956 | 71.43 | 0 | 0 | 4.7542 | 121.47 | 4.7542 | 121.47 | 0 | 0 | 2025-11-22 07:16:45 | 1.8291 | 5821.8413 | 148.7493 | 0 | Close
5074 | 12 | 3 | CC Chg | 02:52:00 | 41:59:42 | 0.97805 | 1.8718 | 2.8037 | 71.64 | 2.8037 | 71.64 | 0 | 0 | 4.7694 | 121.86 | 4.7694 | 121.86 | 0 | 0 | 2025-11-22 07:17:15 | 1.8307 | 4794.2484 | 122.4941 | 0 | Close
5075 | 12 | 3 | CC Chg | 02:52:30 | 42:00:12 | 0.97808 | 1.8732 | 2.8119 | 71.84 | 2.8119 | 71.84 | 0 | 0 | 4.7847 | 122.25 | 4.7847 | 122.25 | 0 | 0 | 2025-11-22 07:17:45 | 1.8321 | 5821.8413 | 148.7493 | 0 | Close
5076 | 12 | 3 | CC Chg | 02:53:00 | 42:00:42 | 0.97805 | 1.8748 | 2.82 | 72.05 | 2.82 | 72.05 | 0 | 0 | 4.8 | 122.64 | 4.8 | 122.64 | 0 | 0 | 2025-11-22 07:18:15 | 1.8337 | 5094.1111 | 130.1557 | 0 | Close
5077 | 12 | 3 | CC Chg | 02:53:30 | 42:01:12 | 0.97805 | 1.8764 | 2.8282 | 72.26 | 2.8282 | 72.26 | 0 | 0 | 4.8152 | 123.03 | 4.8152 | 123.03 | 0 | 0 | 2025-11-22 07:18:45 | 1.8352 | 5093.8889 | 130.15 | 0 | Close
5078 | 12 | 3 | CC Chg | 02:54:00 | 42:01:42 | 0.97802 | 1.8781 | 2.8363 | 72.47 | 2.8363 | 72.47 | 0 | 0 | 4.8305 | 123.42 | 4.8305 | 123.42 | 0 | 0 | 2025-11-22 07:19:15 | 1.8368 | 4794.3529 | 122.4968 | 0 | Close
5079 | 12 | 3 | CC Chg | 02:54:30 | 42:02:12 | 0.97805 | 1.8795 | 2.8445 | 72.68 | 2.8445 | 72.68 | 0 | 0 | 4.8459 | 123.81 | 4.8459 | 123.81 | 0 | 0 | 2025-11-22 07:19:45 | 1.8382 | 5821.8413 | 148.7493 | 0 | Close
5080 | 12 | 3 | CC Chg | 02:55:00 | 42:02:42 | 0.97805 | 1.8811 | 2.8526 | 72.89 | 2.8526 | 72.89 | 0 | 0 | 4.8612 | 124.2 | 4.8612 | 124.2 | 0 | 0 | 2025-11-22 07:20:15 | 1.8398 | 5093.8889 | 130.15 | 0 | Close
5081 | 12 | 3 | CC Chg | 02:55:30 | 42:03:12 | 0.97805 | 1.8827 | 2.8608 | 73.09 | 2.8608 | 73.09 | 0 | 0 | 4.8765 | 124.6 | 4.8765 | 124.6 | 0 | 0 | 2025-11-22 07:20:45 | 1.8414 | 5094.1111 | 130.1557 | 0 | Close
5082 | 12 | 3 | CC Chg | 02:56:00 | 42:03:42 | 0.97802 | 1.8843 | 2.8689 | 73.3 | 2.8689 | 73.3 | 0 | 0 | 4.8919 | 124.99 | 4.8919 | 124.99 | 0 | 0 | 2025-11-22 07:21:15 | 1.8429 | 5093.6667 | 130.1443 | 0 | Close
5083 | 12 | 3 | CC Chg | 02:56:30 | 42:04:12 | 0.97805 | 1.886 | 2.8771 | 73.51 | 2.8771 | 73.51 | 0 | 0 | 4.9072 | 125.38 | 4.9072 | 125.38 | 0 | 0 | 2025-11-22 07:21:45 | 1.8446 | 4794.3529 | 122.4968 | 0 | Close
5084 | 12 | 3 | CC Chg | 02:57:00 | 42:04:42 | 0.97802 | 1.8876 | 2.8852 | 73.72 | 2.8852 | 73.72 | 0 | 0 | 4.9226 | 125.77 | 4.9226 | 125.77 | 0 | 0 | 2025-11-22 07:22:15 | 1.8461 | 5093.8889 | 130.15 | 0 | Close
5085 | 12 | 3 | CC Chg | 02:57:30 | 42:05:12 | 0.97802 | 1.8892 | 2.8934 | 73.93 | 2.8934 | 73.93 | 0 | 0 | 4.938 | 126.17 | 4.938 | 126.17 | 0 | 0 | 2025-11-22 07:22:45 | 1.8477 | 5093.8889 | 130.15 | 0 | Close
5086 | 12 | 3 | CC Chg | 02:58:00 | 42:05:42 | 0.97798 | 1.8908 | 2.9015 | 74.13 | 2.9015 | 74.13 | 0 | 0 | 4.9534 | 126.56 | 4.9534 | 126.56 | 0 | 0 | 2025-11-22 07:23:15 | 1.8492 | 5093.7778 | 130.1472 | 0 | Close
5087 | 12 | 3 | CC Chg | 02:58:30 | 42:06:12 | 0.97802 | 1.8926 | 2.9097 | 74.34 | 2.9097 | 74.34 | 0 | 0 | 4.9688 | 126.95 | 4.9688 | 126.95 | 0 | 0 | 2025-11-22 07:23:45 | 1.851 | 4528 | 115.6914 | 0 | Close
5088 | 12 | 3 | CC Chg | 02:59:00 | 42:06:42 | 0.97798 | 1.8942 | 2.9178 | 74.55 | 2.9178 | 74.55 | 0 | 0 | 4.9843 | 127.35 | 4.9843 | 127.35 | 0 | 0 | 2025-11-22 07:24:15 | 1.8525 | 5093.3333 | 130.1358 | 0 | Close
5089 | 12 | 3 | CC Chg | 02:59:30 | 42:07:12 | 0.97798 | 1.896 | 2.926 | 74.76 | 2.926 | 74.76 | 0 | 0 | 4.9997 | 127.74 | 4.9997 | 127.74 | 0 | 0 | 2025-11-22 07:24:45 | 1.8542 | 4527.9012 | 115.6889 | 0 | Close
5090 | 12 | 3 | CC Chg | 03:00:00 | 42:07:42 | 0.97798 | 1.8976 | 2.9341 | 74.97 | 2.9341 | 74.97 | 0 | 0 | 5.0152 | 128.14 | 5.0152 | 128.14 | 0 | 0 | 2025-11-22 07:25:15 | 1.8558 | 5093.6667 | 130.1443 | 0 | Close
5091 | 12 | 3 | CC Chg | 03:00:30 | 42:08:12 | 0.97798 | 1.8994 | 2.9423 | 75.18 | 2.9423 | 75.18 | 0 | 0 | 5.0306 | 128.53 | 5.0306 | 128.53 | 0 | 0 | 2025-11-22 07:25:45 | 1.8576 | 4527.7037 | 115.6838 | 0 | Close
5092 | 12 | 3 | CC Chg | 03:00:37 | 42:08:20 | 0.97798 | 1.9 | 2.9444 | 75.23 | 2.9444 | 75.23 | 0 | 0 | 5.0347 | 128.64 | 5.0347 | 128.64 | 0 | 0 | 2025-11-22 07:25:52 | 1.8582 | 3577.4815 | 91.4055 | 0 | Close
5093 | 12 | 2 | CC DChg | 00:00:00 | 42:08:20 | -11.7408 | 1.7141 | 0 | 0 | 0 | 0 | 0 | 0 | 0 | 0 | 0 | 0 | 0 | 0 | 2025-11-22 07:25:53 | -20.1249 | 0 | 0 | 0 | Close
5094 | 12 | 2 | CC DChg | 00:00:30 | 42:08:50 | -11.7424 | 1.5575 | 0.0979 | 2.5 | 0 | 0 | 0.0979 | 2.5 | 0.1569 | 4.01 | 0 | 0 | 0.1569 | 4.01 | 2025-11-22 07:26:23 | -18.2887 | -624.8518 | -15.9651 | 0 | Close
5095 | 12 | 2 | CC DChg | 00:01:00 | 42:09:20 | -11.7424 | 1.5104 | 0.1957 | 5 | 0 | 0 | 0.1957 | 5 | 0.3068 | 7.84 | 0 | 0 | 0.3068 | 7.84 | 2025-11-22 07:26:53 | -17.7357 | -2077.5473 | -53.0818 | 0 | Close
5096 | 12 | 2 | CC DChg | 00:01:30 | 42:09:50 | -11.7424 | 1.4783 | 0.2936 | 7.5 | 0 | 0 | 0.2936 | 7.5 | 0.4529 | 11.57 | 0 | 0 | 0.4529 | 11.57 | 2025-11-22 07:27:23 | -17.3587 | -3048.3724 | -77.8866 | 0 | Close
5097 | 12 | 2 | CC DChg | 00:02:00 | 42:10:20 | -11.7424 | 1.4532 | 0.3914 | 10 | 0 | 0 | 0.3914 | 10 | 0.5963 | 15.24 | 0 | 0 | 0.5963 | 15.24 | 2025-11-22 07:27:53 | -17.064 | -3898.5091 | -99.6078 | 0 | Close
5098 | 12 | 2 | CC DChg | 00:02:30 | 42:10:50 | -11.7424 | 1.4319 | 0.4893 | 12.5 | 0 | 0 | 0.4893 | 12.5 | 0.7374 | 18.84 | 0 | 0 | 0.7374 | 18.84 | 2025-11-22 07:28:23 | -16.8139 | -4594.024 | -117.3783 | 0 | Close
5099 | 12 | 2 | CC DChg | 00:03:00 | 42:11:20 | -11.7424 | 1.4121 | 0.5871 | 15 | 0 | 0 | 0.5871 | 15 | 0.8766 | 22.4 | 0 | 0 | 0.8766 | 22.4 | 2025-11-22 07:28:53 | -16.5814 | -4942.0584 | -126.2707 | 0 | Close
5100 | 12 | 2 | CC DChg | 00:03:30 | 42:11:50 | -11.7424 | 1.3921 | 0.685 | 17.5 | 0 | 0 | 0.685 | 17.5 | 1.0138 | 25.9 | 0 | 0 | 1.0138 | 25.9 | 2025-11-22 07:29:23 | -16.3466 | -4892.6489 | -125.0083 | 0 | Close
5101 | 12 | 2 | CC DChg | 00:04:00 | 42:12:20 | -11.7428 | 1.3708 | 0.7828 | 20 | 0 | 0 | 0.7828 | 20 | 1.149 | 29.36 | 0 | 0 | 1.149 | 29.36 | 2025-11-22 07:29:53 | -16.097 | -4594.0344 | -117.3786 | 0 | Close
5102 | 12 | 2 | CC DChg | 00:04:30 | 42:12:50 | -11.7424 | 1.3467 | 0.8807 | 22.5 | 0 | 0 | 0.8807 | 22.5 | 1.2819 | 32.75 | 0 | 0 | 1.2819 | 32.75 | 2025-11-22 07:30:23 | -15.8134 | -4060.3043 | -103.7417 | 0 | Close
5103 | 12 | 2 | CC DChg | 00:05:00 | 42:13:20 | -11.7424 | 1.3199 | 0.9785 | 25 | 0 | 0 | 0.9785 | 25 | 1.4124 | 36.09 | 0 | 0 | 1.4124 | 36.09 | 2025-11-22 07:30:53 | -15.4988 | -3651.2537 | -93.2904 | 0 | Close
5104 | 12 | 2 | CC DChg | 00:05:30 | 42:13:50 | -11.7424 | 1.2896 | 1.0764 | 27.5 | 0 | 0 | 1.0764 | 27.5 | 1.5401 | 39.35 | 0 | 0 | 1.5401 | 39.35 | 2025-11-22 07:31:23 | -15.143 | -3229.4829 | -82.514 | 0 | Close
5105 | 12 | 2 | CC DChg | 00:06:00 | 42:14:20 | -11.7424 | 1.2544 | 1.1742 | 30 | 0 | 0 | 1.1742 | 30 | 1.6647 | 42.53 | 0 | 0 | 1.6647 | 42.53 | 2025-11-22 07:31:53 | -14.7296 | -2779.9217 | -71.0276 | 0 | Close
5106 | 12 | 2 | CC DChg | 00:06:30 | 42:14:50 | -11.7424 | 1.2131 | 1.2721 | 32.5 | 0 | 0 | 1.2721 | 32.5 | 1.7854 | 45.62 | 0 | 0 | 1.7854 | 45.62 | 2025-11-22 07:32:23 | -14.2447 | -2369.343 | -60.5372 | 0 | Close
5107 | 12 | 2 | CC DChg | 00:07:00 | 42:15:20 | -11.7428 | 1.1681 | 1.3699 | 35 | 0 | 0 | 1.3699 | 35 | 1.9019 | 48.6 | 0 | 0 | 1.9019 | 48.6 | 2025-11-22 07:32:53 | -13.7167 | -2174.5264 | -55.5596 | 0 | Close
5108 | 12 | 2 | CC DChg | 00:07:30 | 42:15:50 | -11.7428 | 1.1224 | 1.4678 | 37.5 | 0 | 0 | 1.4678 | 37.5 | 2.014 | 51.46 | 0 | 0 | 2.014 | 51.46 | 2025-11-22 07:33:23 | -13.1801 | -2141.2244 | -54.7088 | 0 | Close
5109 | 12 | 2 | CC DChg | 00:08:00 | 42:16:20 | -11.7424 | 1.0772 | 1.5656 | 40 | 0 | 0 | 1.5656 | 40 | 2.1216 | 54.21 | 0 | 0 | 2.1216 | 54.21 | 2025-11-22 07:33:53 | -12.6489 | -2164.9066 | -55.3138 | 0 | Close
5110 | 12 | 2 | CC DChg | 00:08:30 | 42:16:50 | -11.7424 | 1.0327 | 1.6635 | 42.5 | 0 | 0 | 1.6635 | 42.5 | 2.2248 | 56.84 | 0 | 0 | 2.2248 | 56.84 | 2025-11-22 07:34:23 | -12.1263 | -2198.9673 | -56.1841 | 0 | Close
5111 | 12 | 2 | CC DChg | 00:09:00 | 42:17:20 | -11.7424 | 0.9886 | 1.7614 | 45 | 0 | 0 | 1.7614 | 45 | 2.3237 | 59.37 | 0 | 0 | 2.3237 | 59.37 | 2025-11-22 07:34:53 | -11.6085 | -2218.9126 | -56.6937 | 0 | Close
5112 | 12 | 2 | CC DChg | 00:09:30 | 42:17:50 | -11.7424 | 0.9447 | 1.8592 | 47.5 | 0 | 0 | 1.8592 | 47.5 | 2.4183 | 61.79 | 0 | 0 | 2.4183 | 61.79 | 2025-11-22 07:35:23 | -11.093 | -2229.0215 | -56.952 | 0 | Close
5113 | 12 | 2 | CC DChg | 00:10:00 | 42:18:20 | -11.7424 | 0.9005 | 1.9571 | 50 | 0 | 0 | 1.9571 | 50 | 2.5086 | 64.09 | 0 | 0 | 2.5086 | 64.09 | 2025-11-22 07:35:53 | -10.574 | -2213.9005 | -56.5657 | 0 | Close
5114 | 12 | 2 | CC DChg | 00:10:30 | 42:18:50 | -11.7428 | 0.8558 | 2.0549 | 52.5 | 0 | 0 | 2.0549 | 52.5 | 2.5945 | 66.29 | 0 | 0 | 2.5945 | 66.29 | 2025-11-22 07:36:23 | -10.0495 | -2189.1285 | -55.9327 | 0 | Close
5115 | 12 | 2 | CC DChg | 00:11:00 | 42:19:20 | -11.7424 | 0.8106 | 2.1528 | 55 | 0 | 0 | 2.1528 | 55 | 2.676 | 68.37 | 0 | 0 | 2.676 | 68.37 | 2025-11-22 07:36:53 | -9.5184 | -2164.9243 | -55.3143 | 0 | Close
5116 | 12 | 2 | CC DChg | 00:11:30 | 42:19:50 | -11.7428 | 0.7654 | 2.2506 | 57.5 | 0 | 0 | 2.2506 | 57.5 | 2.7531 | 70.34 | 0 | 0 | 2.7531 | 70.34 | 2025-11-22 07:37:23 | -8.9879 | -2164.9322 | -55.3145 | 0 | Close
5117 | 12 | 2 | CC DChg | 00:12:00 | 42:20:20 | -11.7428 | 0.7202 | 2.3485 | 60 | 0 | 0 | 2.3485 | 60 | 2.8258 | 72.2 | 0 | 0 | 2.8258 | 72.2 | 2025-11-22 07:37:53 | -8.4571 | -2164.9322 | -55.3145 | 0 | Close
5118 | 12 | 2 | CC DChg | 00:12:30 | 42:20:50 | -11.7424 | 0.6752 | 2.4463 | 62.5 | 0 | 0 | 2.4463 | 62.5 | 2.8941 | 73.94 | 0 | 0 | 2.8941 | 73.94 | 2025-11-22 07:38:23 | -7.9284 | -2174.5422 | -55.56 | 0 | Close
5119 | 12 | 2 | CC DChg | 00:13:00 | 42:21:20 | -11.7424 | 0.6305 | 2.5442 | 65 | 0 | 0 | 2.5442 | 65 | 2.9579 | 75.58 | 0 | 0 | 2.9579 | 75.58 | 2025-11-22 07:38:53 | -7.4036 | -2189.1484 | -55.9332 | 0 | Close
5120 | 12 | 2 | CC DChg | 00:13:30 | 42:21:50 | -11.7428 | 0.5854 | 2.642 | 67.5 | 0 | 0 | 2.642 | 67.5 | 3.0174 | 77.1 | 0 | 0 | 3.0174 | 77.1 | 2025-11-22 07:39:23 | -6.8742 | -2169.7364 | -55.4373 | 0 | Close
5121 | 12 | 2 | CC DChg | 00:14:00 | 42:22:20 | -11.7424 | 0.5403 | 2.7399 | 70.01 | 0 | 0 | 2.7399 | 70.01 | 3.0725 | 78.5 | 0 | 0 | 3.0725 | 78.5 | 2025-11-22 07:39:53 | -6.3444 | -2169.7324 | -55.4372 | 0 | Close
5122 | 12 | 2 | CC DChg | 00:14:26 | 42:22:46 | -11.7424 | 0.4999 | 2.8263 | 72.21 | 0 | 0 | 2.8263 | 72.21 | 3.1174 | 79.65 | 0 | 0 | 3.1174 | 79.65 | 2025-11-22 07:40:19 | -5.87 | -2139.5688 | -54.6665 | 0 | Close
5123 | 13 | 3 | CC Chg | 00:00:00 | 42:22:46 | 0.97802 | 0.6918 | 0 | 0 | 0 | 0 | 0 | 0 | 0 | 0 | 0 | 0 | 0 | 0 | 2025-11-22 07:40:19 | 0.67659 | 0 | 0 | 0 | Close
5124 | 13 | 3 | CC Chg | 00:00:30 | 42:23:16 | 0.97805 | 1.3115 | 0.00815 | 0.21 | 0.00815 | 0.21 | 0 | 0 | 0.00925 | 0.24 | 0.00925 | 0.24 | 0 | 0 | 2025-11-22 07:40:49 | 1.2827 | 13.1521 | 0.336 | 0 | Close
5125 | 13 | 3 | CC Chg | 00:01:00 | 42:23:46 | 0.97802 | 1.4246 | 0.0163 | 0.42 | 0.0163 | 0.42 | 0 | 0 | 0.02049 | 0.52 | 0.02049 | 0.52 | 0 | 0 | 2025-11-22 07:41:19 | 1.3933 | 72.0635 | 1.8412 | 0 | Close
5126 | 13 | 3 | CC Chg | 00:01:30 | 42:24:16 | 0.97805 | 1.4659 | 0.02445 | 0.62 | 0.02445 | 0.62 | 0 | 0 | 0.03229 | 0.83 | 0.03229 | 0.83 | 0 | 0 | 2025-11-22 07:41:49 | 1.4337 | 197.3457 | 5.0422 | 0 | Close
5127 | 13 | 3 | CC Chg | 00:02:00 | 42:24:46 | 0.97802 | 1.4887 | 0.0326 | 0.83 | 0.0326 | 0.83 | 0 | 0 | 0.04434 | 1.13 | 0.04434 | 1.13 | 0 | 0 | 2025-11-22 07:42:19 | 1.456 | 357.472 | 9.1335 | 0 | Close
5128 | 13 | 3 | CC Chg | 00:02:30 | 42:25:16 | 0.97805 | 1.5041 | 0.04075 | 1.04 | 0.04075 | 1.04 | 0 | 0 | 0.05654 | 1.44 | 0.05654 | 1.44 | 0 | 0 | 2025-11-22 07:42:49 | 1.4711 | 529.2453 | 13.5223 | 0 | Close
5129 | 13 | 3 | CC Chg | 00:03:00 | 42:25:46 | 0.97802 | 1.5158 | 0.0489 | 1.25 | 0.0489 | 1.25 | 0 | 0 | 0.06885 | 1.76 | 0.06885 | 1.76 | 0 | 0 | 2025-11-22 07:43:19 | 1.4825 | 696.6118 | 17.7986 | 0 | Close
5130 | 13 | 3 | CC Chg | 00:03:30 | 42:26:16 | 0.97802 | 1.525 | 0.05705 | 1.46 | 0.05705 | 1.46 | 0 | 0 | 0.08124 | 2.08 | 0.08124 | 2.08 | 0 | 0 | 2025-11-22 07:43:49 | 1.4915 | 885.9106 | 22.6352 | 0 | Close
5131 | 13 | 3 | CC Chg | 00:04:00 | 42:26:46 | 0.97805 | 1.5325 | 0.0652 | 1.67 | 0.0652 | 1.67 | 0 | 0 | 0.0937 | 2.39 | 0.0937 | 2.39 | 0 | 0 | 2025-11-22 07:44:19 | 1.4989 | 1086.7141 | 27.7658 | 0 | Close
5132 | 13 | 3 | CC Chg | 00:04:30 | 42:27:16 | 0.97802 | 1.539 | 0.07335 | 1.87 | 0.07335 | 1.87 | 0 | 0 | 0.10622 | 2.71 | 0.10622 | 2.71 | 0 | 0 | 2025-11-22 07:44:49 | 1.5052 | 1253.9009 | 32.0374 | 0 | Close
5133 | 13 | 3 | CC Chg | 00:05:00 | 42:27:46 | 0.97805 | 1.5447 | 0.0815 | 2.08 | 0.0815 | 2.08 | 0 | 0 | 0.11879 | 3.04 | 0.11879 | 3.04 | 0 | 0 | 2025-11-22 07:45:19 | 1.5108 | 1429.886 | 36.5339 | 0 | Close
5134 | 13 | 3 | CC Chg | 00:05:30 | 42:28:16 | 0.97802 | 1.5495 | 0.08965 | 2.29 | 0.08965 | 2.29 | 0 | 0 | 0.1314 | 3.36 | 0.1314 | 3.36 | 0 | 0 | 2025-11-22 07:45:49 | 1.5154 | 1697.9884 | 43.384 | 0 | Close
5135 | 13 | 3 | CC Chg | 00:06:00 | 42:28:46 | 0.97808 | 1.5538 | 0.0978 | 2.5 | 0.0978 | 2.5 | 0 | 0 | 0.14405 | 3.68 | 0.14405 | 3.68 | 0 | 0 | 2025-11-22 07:46:19 | 1.5197 | 1895.4367 | 48.4288 | 0 | Close
5136 | 13 | 3 | CC Chg | 00:06:30 | 42:29:16 | 0.97805 | 1.5579 | 0.10595 | 2.71 | 0.10595 | 2.71 | 0 | 0 | 0.15673 | 4 | 0.15673 | 4 | 0 | 0 | 2025-11-22 07:46:49 | 1.5237 | 1987.897 | 50.7912 | 0 | Close
5137 | 13 | 3 | CC Chg | 00:07:00 | 42:29:46 | 0.97805 | 1.5616 | 0.11411 | 2.92 | 0.11411 | 2.92 | 0 | 0 | 0.16944 | 4.33 | 0.16944 | 4.33 | 0 | 0 | 2025-11-22 07:47:19 | 1.5273 | 2202.8108 | 56.2823 | 0 | Close
5138 | 13 | 3 | CC Chg | 00:07:30 | 42:30:16 | 0.97805 | 1.5648 | 0.12226 | 3.12 | 0.12226 | 3.12 | 0 | 0 | 0.18218 | 4.65 | 0.18218 | 4.65 | 0 | 0 | 2025-11-22 07:47:49 | 1.5305 | 2546.9931 | 65.0762 | 0 | Close
5139 | 13 | 3 | CC Chg | 00:08:00 | 42:30:46 | 0.97805 | 1.5681 | 0.13041 | 3.33 | 0.13041 | 3.33 | 0 | 0 | 0.19495 | 4.98 | 0.19495 | 4.98 | 0 | 0 | 2025-11-22 07:48:19 | 1.5337 | 2469.8148 | 63.1043 | 0 | Close
5140 | 13 | 3 | CC Chg | 00:08:30 | 42:31:16 | 0.97805 | 1.571 | 0.13856 | 3.54 | 0.13856 | 3.54 | 0 | 0 | 0.20774 | 5.31 | 0.20774 | 5.31 | 0 | 0 | 2025-11-22 07:48:49 | 1.5365 | 2810.4828 | 71.8085 | 0 | Close
5141 | 13 | 3 | CC Chg | 00:09:00 | 42:31:46 | 0.97802 | 1.5737 | 0.14671 | 3.75 | 0.14671 | 3.75 | 0 | 0 | 0.22055 | 5.64 | 0.22055 | 5.64 | 0 | 0 | 2025-11-22 07:49:19 | 1.5391 | 3018.6543 | 77.1273 | 0 | Close
5142 | 13 | 3 | CC Chg | 00:09:30 | 42:32:16 | 0.97805 | 1.5763 | 0.15486 | 3.96 | 0.15486 | 3.96 | 0 | 0 | 0.23339 | 5.96 | 0.23339 | 5.96 | 0 | 0 | 2025-11-22 07:49:49 | 1.5417 | 3134.7821 | 80.0944 | 0 | Close
5143 | 13 | 3 | CC Chg | 00:10:00 | 42:32:46 | 0.97805 | 1.5787 | 0.16301 | 4.16 | 0.16301 | 4.16 | 0 | 0 | 0.24625 | 6.29 | 0.24625 | 6.29 | 0 | 0 | 2025-11-22 07:50:19 | 1.544 | 3396 | 86.7686 | 0 | Close
5144 | 13 | 3 | CC Chg | 00:10:30 | 42:33:16 | 0.97802 | 1.581 | 0.17116 | 4.37 | 0.17116 | 4.37 | 0 | 0 | 0.25912 | 6.62 | 0.25912 | 6.62 | 0 | 0 | 2025-11-22 07:50:49 | 1.5462 | 3543.6425 | 90.5409 | 0 | Close
5145 | 13 | 3 | CC Chg | 00:11:00 | 42:33:46 | 0.97802 | 1.5832 | 0.17931 | 4.58 | 0.17931 | 4.58 | 0 | 0 | 0.27202 | 6.95 | 0.27202 | 6.95 | 0 | 0 | 2025-11-22 07:51:19 | 1.5484 | 3704.7273 | 94.6566 | 0 | Close
5146 | 13 | 3 | CC Chg | 00:11:30 | 42:34:16 | 0.97805 | 1.5852 | 0.18746 | 4.79 | 0.18746 | 4.79 | 0 | 0 | 0.28493 | 7.28 | 0.28493 | 7.28 | 0 | 0 | 2025-11-22 07:51:49 | 1.5504 | 4075.1722 | 104.1216 | 0 | Close
5147 | 13 | 3 | CC Chg | 00:12:00 | 42:34:46 | 0.97802 | 1.5873 | 0.19561 | 5 | 0.19561 | 5 | 0 | 0 | 0.29786 | 7.61 | 0.29786 | 7.61 | 0 | 0 | 2025-11-22 07:52:19 | 1.5524 | 3881.1217 | 99.1635 | 0 | Close
5148 | 13 | 3 | CC Chg | 00:12:30 | 42:35:16 | 0.97805 | 1.589 | 0.20376 | 5.21 | 0.20376 | 5.21 | 0 | 0 | 0.3108 | 7.94 | 0.3108 | 7.94 | 0 | 0 | 2025-11-22 07:52:49 | 1.5541 | 4794.3268 | 122.4961 | 0 | Close
5149 | 13 | 3 | CC Chg | 00:13:00 | 42:35:46 | 0.97805 | 1.591 | 0.21191 | 5.41 | 0.21191 | 5.41 | 0 | 0 | 0.32376 | 8.27 | 0.32376 | 8.27 | 0 | 0 | 2025-11-22 07:53:19 | 1.5561 | 4075.1778 | 104.1217 | 0 | Close
5150 | 13 | 3 | CC Chg | 00:13:30 | 42:36:16 | 0.97805 | 1.5926 | 0.22006 | 5.62 | 0.22006 | 5.62 | 0 | 0 | 0.33673 | 8.6 | 0.33673 | 8.6 | 0 | 0 | 2025-11-22 07:53:49 | 1.5576 | 5094 | 130.1528 | 0 | Close
5151 | 13 | 3 | CC Chg | 00:14:00 | 42:36:46 | 0.97805 | 1.5944 | 0.22821 | 5.83 | 0.22821 | 5.83 | 0 | 0 | 0.34972 | 8.94 | 0.34972 | 8.94 | 0 | 0 | 2025-11-22 07:54:19 | 1.5594 | 4527.9753 | 115.6908 | 0 | Close
5152 | 13 | 3 | CC Chg | 00:14:30 | 42:37:16 | 0.97805 | 1.596 | 0.23636 | 6.04 | 0.23636 | 6.04 | 0 | 0 | 0.36272 | 9.27 | 0.36272 | 9.27 | 0 | 0 | 2025-11-22 07:54:49 | 1.561 | 5093.9861 | 130.1525 | 0 | Close
5153 | 13 | 3 | CC Chg | 00:15:00 | 42:37:46 | 0.97805 | 1.5974 | 0.24451 | 6.25 | 0.24451 | 6.25 | 0 | 0 | 0.37574 | 9.6 | 0.37574 | 9.6 | 0 | 0 | 2025-11-22 07:55:19 | 1.5623 | 5821.6984 | 148.7457 | 0 | Close
5154 | 13 | 3 | CC Chg | 00:15:30 | 42:38:16 | 0.97805 | 1.599 | 0.25266 | 6.46 | 0.25266 | 6.46 | 0 | 0 | 0.38876 | 9.93 | 0.38876 | 9.93 | 0 | 0 | 2025-11-22 07:55:49 | 1.5639 | 5093.9861 | 130.1525 | 0 | Close
5155 | 13 | 3 | CC Chg | 00:16:00 | 42:38:46 | 0.97805 | 1.6003 | 0.26081 | 6.66 | 0.26081 | 6.66 | 0 | 0 | 0.4018 | 10.27 | 0.4018 | 10.27 | 0 | 0 | 2025-11-22 07:56:19 | 1.5652 | 6269.5385 | 160.1881 | 0 | Close
5156 | 13 | 3 | CC Chg | 00:16:30 | 42:39:16 | 0.97805 | 1.6019 | 0.26896 | 6.87 | 0.26896 | 6.87 | 0 | 0 | 0.41485 | 10.6 | 0.41485 | 10.6 | 0 | 0 | 2025-11-22 07:56:49 | 1.5667 | 5093.9583 | 130.1518 | 0 | Close
5157 | 13 | 3 | CC Chg | 00:17:00 | 42:39:46 | 0.97805 | 1.6031 | 0.27711 | 7.08 | 0.27711 | 7.08 | 0 | 0 | 0.42791 | 10.93 | 0.42791 | 10.93 | 0 | 0 | 2025-11-22 07:57:19 | 1.5679 | 6791.9815 | 173.5366 | 0 | Close
5158 | 13 | 3 | CC Chg | 00:17:30 | 42:40:16 | 0.97808 | 1.6045 | 0.28526 | 7.29 | 0.28526 | 7.29 | 0 | 0 | 0.44098 | 11.27 | 0.44098 | 11.27 | 0 | 0 | 2025-11-22 07:57:49 | 1.5693 | 5821.7302 | 148.7465 | 0 | Close
5159 | 13 | 3 | CC Chg | 00:18:00 | 42:40:46 | 0.97805 | 1.606 | 0.29341 | 7.5 | 0.29341 | 7.5 | 0 | 0 | 0.45407 | 11.6 | 0.45407 | 11.6 | 0 | 0 | 2025-11-22 07:58:19 | 1.5708 | 5433.6 | 138.8297 | 0 | Close
5160 | 13 | 3 | CC Chg | 00:18:30 | 42:41:16 | 0.97805 | 1.6071 | 0.30156 | 7.71 | 0.30156 | 7.71 | 0 | 0 | 0.46716 | 11.94 | 0.46716 | 11.94 | 0 | 0 | 2025-11-22 07:58:49 | 1.5718 | 7409.4545 | 189.3132 | 0 | Close
5161 | 13 | 3 | CC Chg | 00:19:00 | 42:41:46 | 0.97805 | 1.6084 | 0.30971 | 7.91 | 0.30971 | 7.91 | 0 | 0 | 0.48026 | 12.27 | 0.48026 | 12.27 | 0 | 0 | 2025-11-22 07:59:19 | 1.5731 | 6269.5214 | 160.1877 | 0 | Close
5162 | 13 | 3 | CC Chg | 00:19:30 | 42:42:16 | 0.97802 | 1.6095 | 0.31786 | 8.12 | 0.31786 | 8.12 | 0 | 0 | 0.49338 | 12.61 | 0.49338 | 12.61 | 0 | 0 | 2025-11-22 07:59:49 | 1.5741 | 7409.4545 | 189.3132 | 0 | Close
5163 | 13 | 3 | CC Chg | 00:20:00 | 42:42:46 | 0.97805 | 1.6107 | 0.32602 | 8.33 | 0.32602 | 8.33 | 0 | 0 | 0.5065 | 12.94 | 0.5065 | 12.94 | 0 | 0 | 2025-11-22 08:00:19 | 1.5754 | 6792 | 173.5371 | 0 | Close
5164 | 13 | 3 | CC Chg | 00:20:30 | 42:43:16 | 0.97805 | 1.6119 | 0.33417 | 8.54 | 0.33417 | 8.54 | 0 | 0 | 0.51963 | 13.28 | 0.51963 | 13.28 | 0 | 0 | 2025-11-22 08:00:49 | 1.5765 | 6792 | 173.5371 | 0 | Close
5165 | 13 | 3 | CC Chg | 00:21:00 | 42:43:46 | 0.97805 | 1.6129 | 0.34232 | 8.75 | 0.34232 | 8.75 | 0 | 0 | 0.53278 | 13.61 | 0.53278 | 13.61 | 0 | 0 | 2025-11-22 08:01:19 | 1.5775 | 8150.4222 | 208.2451 | 0 | Close
5166 | 13 | 3 | CC Chg | 00:21:30 | 42:44:16 | 0.97808 | 1.614 | 0.35047 | 8.95 | 0.35047 | 8.95 | 0 | 0 | 0.54593 | 13.95 | 0.54593 | 13.95 | 0 | 0 | 2025-11-22 08:01:49 | 1.5786 | 7409.5152 | 189.3148 | 0 | Close
5167 | 13 | 3 | CC Chg | 00:22:00 | 42:44:46 | 0.97805 | 1.615 | 0.35862 | 9.16 | 0.35862 | 9.16 | 0 | 0 | 0.55909 | 14.28 | 0.55909 | 14.28 | 0 | 0 | 2025-11-22 08:02:18 | 1.5796 | 8150.3778 | 208.244 | 0 | Close
5168 | 13 | 3 | CC Chg | 00:22:30 | 42:45:16 | 0.97805 | 1.6161 | 0.36677 | 9.37 | 0.36677 | 9.37 | 0 | 0 | 0.57226 | 14.62 | 0.57226 | 14.62 | 0 | 0 | 2025-11-22 08:02:48 | 1.5806 | 7409.4949 | 189.3143 | 0 | Close
5169 | 13 | 3 | CC Chg | 00:23:00 | 42:45:46 | 0.97805 | 1.6173 | 0.37492 | 9.58 | 0.37492 | 9.58 | 0 | 0 | 0.58543 | 14.96 | 0.58543 | 14.96 | 0 | 0 | 2025-11-22 08:03:18 | 1.5818 | 6791.9815 | 173.5366 | 0 | Close
5170 | 13 | 3 | CC Chg | 00:23:30 | 42:46:16 | 0.97805 | 1.6181 | 0.38307 | 9.79 | 0.38307 | 9.79 | 0 | 0 | 0.59862 | 15.29 | 0.59862 | 15.29 | 0 | 0 | 2025-11-22 08:03:48 | 1.5826 | 10187.9444 | 260.3043 | 0 | Close
5171 | 13 | 3 | CC Chg | 00:24:00 | 42:46:46 | 0.97802 | 1.6192 | 0.39122 | 10 | 0.39122 | 10 | 0 | 0 | 0.61181 | 15.63 | 0.61181 | 15.63 | 0 | 0 | 2025-11-22 08:04:18 | 1.5836 | 7409.4141 | 189.3122 | 0 | Close
5172 | 13 | 3 | CC Chg | 00:24:30 | 42:47:16 | 0.97805 | 1.6202 | 0.39937 | 10.2 | 0.39937 | 10.2 | 0 | 0 | 0.62501 | 15.97 | 0.62501 | 15.97 | 0 | 0 | 2025-11-22 08:04:48 | 1.5846 | 8150.4 | 208.2445 | 0 | Close
5173 | 13 | 3 | CC Chg | 00:25:00 | 42:47:46 | 0.97805 | 1.621 | 0.40752 | 10.41 | 0.40752 | 10.41 | 0 | 0 | 0.63822 | 16.31 | 0.63822 | 16.31 | 0 | 0 | 2025-11-22 08:05:18 | 1.5854 | 10188 | 260.3057 | 0 | Close
5174 | 13 | 3 | CC Chg | 00:25:30 | 42:48:16 | 0.97805 | 1.622 | 0.41567 | 10.62 | 0.41567 | 10.62 | 0 | 0 | 0.65143 | 16.64 | 0.65143 | 16.64 | 0 | 0 | 2025-11-22 08:05:48 | 1.5864 | 8150.4 | 208.2445 | 0 | Close
5175 | 13 | 3 | CC Chg | 00:26:00 | 42:48:46 | 0.97805 | 1.6229 | 0.42382 | 10.83 | 0.42382 | 10.83 | 0 | 0 | 0.66466 | 16.98 | 0.66466 | 16.98 | 0 | 0 | 2025-11-22 08:06:18 | 1.5873 | 9056 | 231.3828 | 0 | Close
5176 | 13 | 3 | CC Chg | 00:26:30 | 42:49:16 | 0.97805 | 1.6237 | 0.43197 | 11.04 | 0.43197 | 11.04 | 0 | 0 | 0.67789 | 17.32 | 0.67789 | 17.32 | 0 | 0 | 2025-11-22 08:06:48 | 1.5881 | 10188 | 260.3057 | 0 | Close
5177 | 13 | 3 | CC Chg | 00:27:00 | 42:49:46 | 0.97808 | 1.6245 | 0.44012 | 11.25 | 0.44012 | 11.25 | 0 | 0 | 0.69113 | 17.66 | 0.69113 | 17.66 | 0 | 0 | 2025-11-22 08:07:18 | 1.5889 | 10188.0556 | 260.3071 | 0 | Close
5178 | 13 | 3 | CC Chg | 00:27:30 | 42:50:16 | 0.97805 | 1.6257 | 0.44827 | 11.45 | 0.44827 | 11.45 | 0 | 0 | 0.70437 | 18 | 0.70437 | 18 | 0 | 0 | 2025-11-22 08:07:48 | 1.59 | 6792 | 173.5371 | 0 | Close
5179 | 13 | 3 | CC Chg | 00:28:00 | 42:50:46 | 0.97805 | 1.6265 | 0.45642 | 11.66 | 0.45642 | 11.66 | 0 | 0 | 0.71762 | 18.34 | 0.71762 | 18.34 | 0 | 0 | 2025-11-22 08:08:18 | 1.5908 | 10187.9444 | 260.3043 | 0 | Close
5180 | 13 | 3 | CC Chg | 00:28:30 | 42:51:16 | 0.97805 | 1.6273 | 0.46457 | 11.87 | 0.46457 | 11.87 | 0 | 0 | 0.73088 | 18.67 | 0.73088 | 18.67 | 0 | 0 | 2025-11-22 08:08:48 | 1.5916 | 10188.0556 | 260.3071 | 0 | Close
5181 | 13 | 3 | CC Chg | 00:29:00 | 42:51:46 | 0.97805 | 1.6282 | 0.47272 | 12.08 | 0.47272 | 12.08 | 0 | 0 | 0.74415 | 19.01 | 0.74415 | 19.01 | 0 | 0 | 2025-11-22 08:09:18 | 1.5925 | 9055.9506 | 231.3816 | 0 | Close
5182 | 13 | 3 | CC Chg | 00:29:30 | 42:52:16 | 0.97805 | 1.6289 | 0.48087 | 12.29 | 0.48087 | 12.29 | 0 | 0 | 0.75742 | 19.35 | 0.75742 | 19.35 | 0 | 0 | 2025-11-22 08:09:48 | 1.5932 | 11643.5556 | 297.4955 | 0 | Close
5183 | 13 | 3 | CC Chg | 00:30:00 | 42:52:46 | 0.97805 | 1.6299 | 0.48902 | 12.49 | 0.48902 | 12.49 | 0 | 0 | 0.7707 | 19.69 | 0.7707 | 19.69 | 0 | 0 | 2025-11-22 08:10:18 | 1.5941 | 8150.4 | 208.2445 | 0 | Close
5184 | 13 | 3 | CC Chg | 00:30:30 | 42:53:16 | 0.97805 | 1.6305 | 0.49717 | 12.7 | 0.49717 | 12.7 | 0 | 0 | 0.78399 | 20.03 | 0.78399 | 20.03 | 0 | 0 | 2025-11-22 08:10:48 | 1.5947 | 13584 | 347.0742 | 0 | Close
5185 | 13 | 3 | CC Chg | 00:31:00 | 42:53:46 | 0.97805 | 1.6315 | 0.50532 | 12.91 | 0.50532 | 12.91 | 0 | 0 | 0.79728 | 20.37 | 0.79728 | 20.37 | 0 | 0 | 2025-11-22 08:11:18 | 1.5957 | 8150.4 | 208.2445 | 0 | Close
5186 | 13 | 3 | CC Chg | 00:31:30 | 42:54:16 | 0.97805 | 1.6323 | 0.51347 | 13.12 | 0.51347 | 13.12 | 0 | 0 | 0.81058 | 20.71 | 0.81058 | 20.71 | 0 | 0 | 2025-11-22 08:11:48 | 1.5965 | 10188.0556 | 260.3071 | 0 | Close
5187 | 13 | 3 | CC Chg | 00:32:00 | 42:54:46 | 0.97805 | 1.6331 | 0.52162 | 13.33 | 0.52162 | 13.33 | 0 | 0 | 0.82389 | 21.05 | 0.82389 | 21.05 | 0 | 0 | 2025-11-22 08:12:18 | 1.5973 | 10188 | 260.3057 | 0 | Close
5188 | 13 | 3 | CC Chg | 00:32:30 | 42:55:16 | 0.97805 | 1.6339 | 0.52978 | 13.54 | 0.52978 | 13.54 | 0 | 0 | 0.8372 | 21.39 | 0.8372 | 21.39 | 0 | 0 | 2025-11-22 08:12:48 | 1.598 | 10188 | 260.3057 | 0 | Close
5189 | 13 | 3 | CC Chg | 00:33:00 | 42:55:46 | 0.97805 | 1.6347 | 0.53793 | 13.74 | 0.53793 | 13.74 | 0 | 0 | 0.85052 | 21.73 | 0.85052 | 21.73 | 0 | 0 | 2025-11-22 08:13:18 | 1.5988 | 10188 | 260.3057 | 0 | Close
5190 | 13 | 3 | CC Chg | 00:33:30 | 42:56:16 | 0.97805 | 1.6355 | 0.54608 | 13.95 | 0.54608 | 13.95 | 0 | 0 | 0.86385 | 22.07 | 0.86385 | 22.07 | 0 | 0 | 2025-11-22 08:13:48 | 1.5996 | 10188 | 260.3057 | 0 | Close
5191 | 13 | 3 | CC Chg | 00:34:00 | 42:56:46 | 0.97802 | 1.6363 | 0.55423 | 14.16 | 0.55423 | 14.16 | 0 | 0 | 0.87718 | 22.41 | 0.87718 | 22.41 | 0 | 0 | 2025-11-22 08:14:18 | 1.6003 | 10188 | 260.3057 | 0 | Close
5192 | 13 | 3 | CC Chg | 00:34:30 | 42:57:16 | 0.97805 | 1.6371 | 0.56238 | 14.37 | 0.56238 | 14.37 | 0 | 0 | 0.89052 | 22.75 | 0.89052 | 22.75 | 0 | 0 | 2025-11-22 08:14:48 | 1.6012 | 10188 | 260.3057 | 0 | Close
5193 | 13 | 3 | CC Chg | 00:35:00 | 42:57:46 | 0.97805 | 1.6378 | 0.57053 | 14.58 | 0.57053 | 14.58 | 0 | 0 | 0.90387 | 23.09 | 0.90387 | 23.09 | 0 | 0 | 2025-11-22 08:15:18 | 1.6018 | 11643.4921 | 297.4938 | 0 | Close
5194 | 13 | 3 | CC Chg | 00:35:30 | 42:58:16 | 0.97808 | 1.6386 | 0.57868 | 14.79 | 0.57868 | 14.79 | 0 | 0 | 0.91722 | 23.44 | 0.91722 | 23.44 | 0 | 0 | 2025-11-22 08:15:48 | 1.6027 | 10187.9444 | 260.3043 | 0 | Close
5195 | 13 | 3 | CC Chg | 00:36:00 | 42:58:46 | 0.97805 | 1.6394 | 0.58683 | 14.99 | 0.58683 | 14.99 | 0 | 0 | 0.93058 | 23.78 | 0.93058 | 23.78 | 0 | 0 | 2025-11-22 08:16:18 | 1.6034 | 10188 | 260.3057 | 0 | Close
5196 | 13 | 3 | CC Chg | 00:36:30 | 42:59:16 | 0.97805 | 1.6402 | 0.59498 | 15.2 | 0.59498 | 15.2 | 0 | 0 | 0.94395 | 24.12 | 0.94395 | 24.12 | 0 | 0 | 2025-11-22 08:16:48 | 1.6042 | 10188.0556 | 260.3071 | 0 | Close
5197 | 13 | 3 | CC Chg | 00:37:00 | 42:59:46 | 0.97805 | 1.6408 | 0.60313 | 15.41 | 0.60313 | 15.41 | 0 | 0 | 0.95732 | 24.46 | 0.95732 | 24.46 | 0 | 0 | 2025-11-22 08:17:18 | 1.6048 | 13584.1481 | 347.078 | 0 | Close
5198 | 13 | 3 | CC Chg | 00:37:30 | 43:00:16 | 0.97805 | 1.6418 | 0.61128 | 15.62 | 0.61128 | 15.62 | 0 | 0 | 0.97069 | 24.8 | 0.97069 | 24.8 | 0 | 0 | 2025-11-22 08:17:48 | 1.6058 | 8150.2667 | 208.2411 | 0 | Close
5199 | 13 | 3 | CC Chg | 00:38:00 | 43:00:46 | 0.97802 | 1.6426 | 0.61943 | 15.83 | 0.61943 | 15.83 | 0 | 0 | 0.98408 | 25.14 | 0.98408 | 25.14 | 0 | 0 | 2025-11-22 08:18:18 | 1.6065 | 10188 | 260.3057 | 0 | Close
5200 | 13 | 3 | CC Chg | 00:38:30 | 43:01:16 | 0.97805 | 1.6433 | 0.62758 | 16.03 | 0.62758 | 16.03 | 0 | 0 | 0.99747 | 25.49 | 0.99747 | 25.49 | 0 | 0 | 2025-11-22 08:18:48 | 1.6072 | 11643.3651 | 297.4906 | 0 | Close
5201 | 13 | 3 | CC Chg | 00:39:00 | 43:01:46 | 0.97805 | 1.6441 | 0.63573 | 16.24 | 0.63573 | 16.24 | 0 | 0 | 1.0109 | 25.83 | 1.0109 | 25.83 | 0 | 0 | 2025-11-22 08:19:18 | 1.608 | 10188.1111 | 260.3085 | 0 | Close
5202 | 13 | 3 | CC Chg | 00:39:30 | 43:02:16 | 0.97805 | 1.6447 | 0.64388 | 16.45 | 0.64388 | 16.45 | 0 | 0 | 1.0243 | 26.17 | 1.0243 | 26.17 | 0 | 0 | 2025-11-22 08:19:48 | 1.6086 | 13584 | 347.0742 | 0 | Close
5203 | 13 | 3 | CC Chg | 00:40:00 | 43:02:46 | 0.97805 | 1.6457 | 0.65203 | 16.66 | 0.65203 | 16.66 | 0 | 0 | 1.0377 | 26.51 | 1.0377 | 26.51 | 0 | 0 | 2025-11-22 08:20:18 | 1.6096 | 8150.3556 | 208.2434 | 0 | Close
5204 | 13 | 3 | CC Chg | 00:40:30 | 43:03:16 | 0.97805 | 1.6463 | 0.66018 | 16.87 | 0.66018 | 16.87 | 0 | 0 | 1.0511 | 26.86 | 1.0511 | 26.86 | 0 | 0 | 2025-11-22 08:20:48 | 1.6102 | 13584.0741 | 347.0761 | 0 | Close
5205 | 13 | 3 | CC Chg | 00:41:00 | 43:03:46 | 0.97805 | 1.647 | 0.66833 | 17.08 | 0.66833 | 17.08 | 0 | 0 | 1.0645 | 27.2 | 1.0645 | 27.2 | 0 | 0 | 2025-11-22 08:21:18 | 1.6108 | 11643.4286 | 297.4922 | 0 | Close
5206 | 13 | 3 | CC Chg | 00:41:30 | 43:04:16 | 0.97805 | 1.6479 | 0.67648 | 17.28 | 0.67648 | 17.28 | 0 | 0 | 1.0779 | 27.54 | 1.0779 | 27.54 | 0 | 0 | 2025-11-22 08:21:48 | 1.6117 | 9056 | 231.3828 | 0 | Close
5207 | 13 | 3 | CC Chg | 00:42:00 | 43:04:46 | 0.97805 | 1.6487 | 0.68463 | 17.49 | 0.68463 | 17.49 | 0 | 0 | 1.0914 | 27.88 | 1.0914 | 27.88 | 0 | 0 | 2025-11-22 08:22:18 | 1.6125 | 10188.1111 | 260.3085 | 0 | Close
5208 | 13 | 3 | CC Chg | 00:42:30 | 43:05:16 | 0.97805 | 1.6494 | 0.69278 | 17.7 | 0.69278 | 17.7 | 0 | 0 | 1.1048 | 28.23 | 1.1048 | 28.23 | 0 | 0 | 2025-11-22 08:22:48 | 1.6132 | 11643.4921 | 297.4938 | 0 | Close
5209 | 13 | 3 | CC Chg | 00:43:00 | 43:05:46 | 0.97805 | 1.65 | 0.70093 | 17.91 | 0.70093 | 17.91 | 0 | 0 | 1.1183 | 28.57 | 1.1183 | 28.57 | 0 | 0 | 2025-11-22 08:23:18 | 1.6138 | 13584.0741 | 347.0761 | 0 | Close
5210 | 13 | 3 | CC Chg | 00:43:30 | 43:06:16 | 0.97805 | 1.651 | 0.70908 | 18.12 | 0.70908 | 18.12 | 0 | 0 | 1.1317 | 28.92 | 1.1317 | 28.92 | 0 | 0 | 2025-11-22 08:23:48 | 1.6148 | 8150.4444 | 208.2457 | 0 | Close
5211 | 13 | 3 | CC Chg | 00:44:00 | 43:06:46 | 0.97805 | 1.6516 | 0.71723 | 18.33 | 0.71723 | 18.33 | 0 | 0 | 1.1452 | 29.26 | 1.1452 | 29.26 | 0 | 0 | 2025-11-22 08:24:18 | 1.6154 | 13584 | 347.0742 | 0 | Close
5212 | 13 | 3 | CC Chg | 00:44:30 | 43:07:16 | 0.97805 | 1.6523 | 0.72539 | 18.53 | 0.72539 | 18.53 | 0 | 0 | 1.1586 | 29.6 | 1.1586 | 29.6 | 0 | 0 | 2025-11-22 08:24:48 | 1.616 | 11643.4921 | 297.4938 | 0 | Close
5213 | 13 | 3 | CC Chg | 00:45:00 | 43:07:46 | 0.97802 | 1.6531 | 0.73354 | 18.74 | 0.73354 | 18.74 | 0 | 0 | 1.1721 | 29.95 | 1.1721 | 29.95 | 0 | 0 | 2025-11-22 08:25:18 | 1.6168 | 10187.8889 | 260.3028 | 0 | Close
5214 | 13 | 3 | CC Chg | 00:45:30 | 43:08:16 | 0.97805 | 1.6537 | 0.74169 | 18.95 | 0.74169 | 18.95 | 0 | 0 | 1.1856 | 30.29 | 1.1856 | 30.29 | 0 | 0 | 2025-11-22 08:25:48 | 1.6174 | 13583.7037 | 347.0667 | 0 | Close
5215 | 13 | 3 | CC Chg | 00:46:00 | 43:08:46 | 0.97802 | 1.6546 | 0.74984 | 19.16 | 0.74984 | 19.16 | 0 | 0 | 1.1991 | 30.64 | 1.1991 | 30.64 | 0 | 0 | 2025-11-22 08:26:18 | 1.6182 | 9055.9012 | 231.3803 | 0 | Close
5216 | 13 | 3 | CC Chg | 00:46:30 | 43:09:16 | 0.97802 | 1.6554 | 0.75799 | 19.37 | 0.75799 | 19.37 | 0 | 0 | 1.2126 | 30.98 | 1.2126 | 30.98 | 0 | 0 | 2025-11-22 08:26:48 | 1.619 | 10187.7778 | 260.3 | 0 | Close
5217 | 13 | 3 | CC Chg | 00:47:00 | 43:09:46 | 0.97802 | 1.656 | 0.76614 | 19.57 | 0.76614 | 19.57 | 0 | 0 | 1.2261 | 31.33 | 1.2261 | 31.33 | 0 | 0 | 2025-11-22 08:27:18 | 1.6196 | 13583.5556 | 347.0629 | 0 | Close
5218 | 13 | 3 | CC Chg | 00:47:30 | 43:10:16 | 0.97802 | 1.6568 | 0.77429 | 19.78 | 0.77429 | 19.78 | 0 | 0 | 1.2395 | 31.67 | 1.2395 | 31.67 | 0 | 0 | 2025-11-22 08:27:48 | 1.6204 | 10187.5556 | 260.2943 | 0 | Close
5219 | 13 | 3 | CC Chg | 00:48:00 | 43:10:46 | 0.97798 | 1.6575 | 0.78244 | 19.99 | 0.78244 | 19.99 | 0 | 0 | 1.253 | 32.02 | 1.253 | 32.02 | 0 | 0 | 2025-11-22 08:28:18 | 1.621 | 11642.9206 | 297.4792 | 0 | Close
5220 | 13 | 3 | CC Chg | 00:48:30 | 43:11:16 | 0.97798 | 1.6583 | 0.79059 | 20.2 | 0.79059 | 20.2 | 0 | 0 | 1.2666 | 32.36 | 1.2666 | 32.36 | 0 | 0 | 2025-11-22 08:28:48 | 1.6218 | 10187.4444 | 260.2915 | 0 | Close
5221 | 13 | 3 | CC Chg | 00:49:00 | 43:11:46 | 0.97798 | 1.6591 | 0.79874 | 20.41 | 0.79874 | 20.41 | 0 | 0 | 1.2801 | 32.71 | 1.2801 | 32.71 | 0 | 0 | 2025-11-22 08:29:18 | 1.6226 | 10187.4444 | 260.2915 | 0 | Close
5222 | 13 | 3 | CC Chg | 00:49:30 | 43:12:16 | 0.97798 | 1.6597 | 0.80689 | 20.62 | 0.80689 | 20.62 | 0 | 0 | 1.2936 | 33.05 | 1.2936 | 33.05 | 0 | 0 | 2025-11-22 08:29:48 | 1.6232 | 13583.4074 | 347.0591 | 0 | Close
5223 | 13 | 3 | CC Chg | 00:50:00 | 43:12:46 | 0.97798 | 1.6605 | 0.81504 | 20.82 | 0.81504 | 20.82 | 0 | 0 | 1.3071 | 33.4 | 1.3071 | 33.4 | 0 | 0 | 2025-11-22 08:30:18 | 1.6239 | 10187.3333 | 260.2886 | 0 | Close
5224 | 13 | 3 | CC Chg | 00:50:30 | 43:13:16 | 0.97802 | 1.6612 | 0.82319 | 21.03 | 0.82319 | 21.03 | 0 | 0 | 1.3207 | 33.74 | 1.3207 | 33.74 | 0 | 0 | 2025-11-22 08:30:48 | 1.6247 | 11642.9206 | 297.4792 | 0 | Close
5225 | 13 | 3 | CC Chg | 00:51:00 | 43:13:46 | 0.97798 | 1.662 | 0.83134 | 21.24 | 0.83134 | 21.24 | 0 | 0 | 1.3342 | 34.09 | 1.3342 | 34.09 | 0 | 0 | 2025-11-22 08:31:18 | 1.6254 | 10187.4444 | 260.2915 | 0 | Close
5226 | 13 | 3 | CC Chg | 00:51:30 | 43:14:16 | 0.97798 | 1.6628 | 0.83949 | 21.45 | 0.83949 | 21.45 | 0 | 0 | 1.3478 | 34.44 | 1.3478 | 34.44 | 0 | 0 | 2025-11-22 08:31:48 | 1.6262 | 10187.4444 | 260.2915 | 0 | Close
5227 | 13 | 3 | CC Chg | 00:52:00 | 43:14:46 | 0.97802 | 1.6636 | 0.84764 | 21.66 | 0.84764 | 21.66 | 0 | 0 | 1.3613 | 34.78 | 1.3613 | 34.78 | 0 | 0 | 2025-11-22 08:32:18 | 1.627 | 10187.6667 | 260.2972 | 0 | Close
5228 | 13 | 3 | CC Chg | 00:52:30 | 43:15:16 | 0.97802 | 1.6644 | 0.85579 | 21.87 | 0.85579 | 21.87 | 0 | 0 | 1.3749 | 35.13 | 1.3749 | 35.13 | 0 | 0 | 2025-11-22 08:32:48 | 1.6278 | 10187.4444 | 260.2915 | 0 | Close
5229 | 13 | 3 | CC Chg | 00:53:00 | 43:15:46 | 0.97802 | 1.665 | 0.86394 | 22.07 | 0.86394 | 22.07 | 0 | 0 | 1.3884 | 35.48 | 1.3884 | 35.48 | 0 | 0 | 2025-11-22 08:33:18 | 1.6284 | 13583.4074 | 347.0591 | 0 | Close
5230 | 13 | 3 | CC Chg | 00:53:30 | 43:16:16 | 0.97802 | 1.6658 | 0.87209 | 22.28 | 0.87209 | 22.28 | 0 | 0 | 1.402 | 35.82 | 1.402 | 35.82 | 0 | 0 | 2025-11-22 08:33:48 | 1.6292 | 10187.5556 | 260.2943 | 0 | Close
5231 | 13 | 3 | CC Chg | 00:54:00 | 43:16:46 | 0.97802 | 1.6667 | 0.88024 | 22.49 | 0.88024 | 22.49 | 0 | 0 | 1.4156 | 36.17 | 1.4156 | 36.17 | 0 | 0 | 2025-11-22 08:34:18 | 1.6301 | 9055.6049 | 231.3727 | 0 | Close
5232 | 13 | 3 | CC Chg | 00:54:30 | 43:17:16 | 0.97802 | 1.6675 | 0.88839 | 22.7 | 0.88839 | 22.7 | 0 | 0 | 1.4292 | 36.52 | 1.4292 | 36.52 | 0 | 0 | 2025-11-22 08:34:48 | 1.6308 | 10187.7778 | 260.3 | 0 | Close
5233 | 13 | 3 | CC Chg | 00:55:00 | 43:17:46 | 0.97802 | 1.6681 | 0.89654 | 22.91 | 0.89654 | 22.91 | 0 | 0 | 1.4428 | 36.86 | 1.4428 | 36.86 | 0 | 0 | 2025-11-22 08:35:18 | 1.6314 | 13583.4074 | 347.0591 | 0 | Close
5234 | 13 | 3 | CC Chg | 00:55:30 | 43:18:16 | 0.97802 | 1.6689 | 0.90469 | 23.11 | 0.90469 | 23.11 | 0 | 0 | 1.4564 | 37.21 | 1.4564 | 37.21 | 0 | 0 | 2025-11-22 08:35:48 | 1.6322 | 10187.6667 | 260.2972 | 0 | Close
5235 | 13 | 3 | CC Chg | 00:56:00 | 43:18:46 | 0.97802 | 1.6697 | 0.91284 | 23.32 | 0.91284 | 23.32 | 0 | 0 | 1.47 | 37.56 | 1.47 | 37.56 | 0 | 0 | 2025-11-22 08:36:18 | 1.633 | 10187.6667 | 260.2972 | 0 | Close
5236 | 13 | 3 | CC Chg | 00:56:30 | 43:19:16 | 0.97802 | 1.6705 | 0.92099 | 23.53 | 0.92099 | 23.53 | 0 | 0 | 1.4836 | 37.91 | 1.4836 | 37.91 | 0 | 0 | 2025-11-22 08:36:48 | 1.6338 | 10187.6667 | 260.2972 | 0 | Close
5237 | 13 | 3 | CC Chg | 00:57:00 | 43:19:46 | 0.97802 | 1.6712 | 0.92914 | 23.74 | 0.92914 | 23.74 | 0 | 0 | 1.4972 | 38.25 | 1.4972 | 38.25 | 0 | 0 | 2025-11-22 08:37:18 | 1.6345 | 11643.1746 | 297.4857 | 0 | Close
5238 | 13 | 3 | CC Chg | 00:57:30 | 43:20:16 | 0.97802 | 1.672 | 0.93729 | 23.95 | 0.93729 | 23.95 | 0 | 0 | 1.5108 | 38.6 | 1.5108 | 38.6 | 0 | 0 | 2025-11-22 08:37:48 | 1.6353 | 10187.6667 | 260.2972 | 0 | Close
5239 | 13 | 3 | CC Chg | 00:58:00 | 43:20:46 | 0.97802 | 1.6728 | 0.94544 | 24.16 | 0.94544 | 24.16 | 0 | 0 | 1.5245 | 38.95 | 1.5245 | 38.95 | 0 | 0 | 2025-11-22 08:38:18 | 1.636 | 10187.6667 | 260.2972 | 0 | Close
5240 | 13 | 3 | CC Chg | 00:58:30 | 43:21:16 | 0.97802 | 1.6736 | 0.95359 | 24.36 | 0.95359 | 24.36 | 0 | 0 | 1.5381 | 39.3 | 1.5381 | 39.3 | 0 | 0 | 2025-11-22 08:38:48 | 1.6368 | 10187.6667 | 260.2972 | 0 | Close
5241 | 13 | 3 | CC Chg | 00:59:00 | 43:21:46 | 0.97805 | 1.6742 | 0.96174 | 24.57 | 0.96174 | 24.57 | 0 | 0 | 1.5517 | 39.65 | 1.5517 | 39.65 | 0 | 0 | 2025-11-22 08:39:18 | 1.6375 | 13583.7037 | 347.0667 | 0 | Close
5242 | 13 | 3 | CC Chg | 00:59:30 | 43:22:16 | 0.97802 | 1.675 | 0.96989 | 24.78 | 0.96989 | 24.78 | 0 | 0 | 1.5654 | 40 | 1.5654 | 40 | 0 | 0 | 2025-11-22 08:39:48 | 1.6382 | 10187.7778 | 260.3 | 0 | Close
5243 | 13 | 3 | CC Chg | 01:00:00 | 43:22:46 | 0.97802 | 1.6757 | 0.97804 | 24.99 | 0.97804 | 24.99 | 0 | 0 | 1.5791 | 40.35 | 1.5791 | 40.35 | 0 | 0 | 2025-11-22 08:40:18 | 1.6389 | 11643.1746 | 297.4857 | 0 | Close
5244 | 13 | 3 | CC Chg | 01:00:30 | 43:23:16 | 0.97802 | 1.6765 | 0.98619 | 25.2 | 0.98619 | 25.2 | 0 | 0 | 1.5927 | 40.69 | 1.5927 | 40.69 | 0 | 0 | 2025-11-22 08:40:48 | 1.6397 | 10187.6667 | 260.2972 | 0 | Close
5245 | 13 | 3 | CC Chg | 01:01:00 | 43:23:46 | 0.97802 | 1.6773 | 0.99434 | 25.41 | 0.99434 | 25.41 | 0 | 0 | 1.6064 | 41.04 | 1.6064 | 41.04 | 0 | 0 | 2025-11-22 08:41:18 | 1.6404 | 10187.8889 | 260.3028 | 0 | Close
5246 | 13 | 3 | CC Chg | 01:01:30 | 43:24:16 | 0.97805 | 1.6781 | 1.0025 | 25.61 | 1.0025 | 25.61 | 0 | 0 | 1.62 | 41.39 | 1.62 | 41.39 | 0 | 0 | 2025-11-22 08:41:48 | 1.6413 | 10187.7778 | 260.3 | 0 | Close
5247 | 13 | 3 | CC Chg | 01:02:00 | 43:24:46 | 0.97802 | 1.6788 | 1.0106 | 25.82 | 1.0106 | 25.82 | 0 | 0 | 1.6337 | 41.74 | 1.6337 | 41.74 | 0 | 0 | 2025-11-22 08:42:18 | 1.6419 | 11643.1746 | 297.4857 | 0 | Close
5248 | 13 | 3 | CC Chg | 01:02:30 | 43:25:16 | 0.97802 | 1.6796 | 1.0188 | 26.03 | 1.0188 | 26.03 | 0 | 0 | 1.6474 | 42.09 | 1.6474 | 42.09 | 0 | 0 | 2025-11-22 08:42:48 | 1.6427 | 10188 | 260.3057 | 0 | Close
5249 | 13 | 3 | CC Chg | 01:03:00 | 43:25:46 | 0.97805 | 1.6804 | 1.0269 | 26.24 | 1.0269 | 26.24 | 0 | 0 | 1.6611 | 42.44 | 1.6611 | 42.44 | 0 | 0 | 2025-11-22 08:43:18 | 1.6435 | 10187.7778 | 260.3 | 0 | Close
5250 | 13 | 3 | CC Chg | 01:03:30 | 43:26:16 | 0.97802 | 1.681 | 1.0351 | 26.45 | 1.0351 | 26.45 | 0 | 0 | 1.6748 | 42.79 | 1.6748 | 42.79 | 0 | 0 | 2025-11-22 08:43:48 | 1.6441 | 13583.5556 | 347.0629 | 0 | Close
5251 | 13 | 3 | CC Chg | 01:04:00 | 43:26:46 | 0.97802 | 1.6818 | 1.0432 | 26.66 | 1.0432 | 26.66 | 0 | 0 | 1.6885 | 43.14 | 1.6885 | 43.14 | 0 | 0 | 2025-11-22 08:44:18 | 1.6448 | 10188 | 260.3057 | 0 | Close
5252 | 13 | 3 | CC Chg | 01:04:30 | 43:27:16 | 0.97802 | 1.6826 | 1.0514 | 26.86 | 1.0514 | 26.86 | 0 | 0 | 1.7022 | 43.49 | 1.7022 | 43.49 | 0 | 0 | 2025-11-22 08:44:48 | 1.6456 | 10187.7778 | 260.3 | 0 | Close
5253 | 13 | 3 | CC Chg | 01:05:00 | 43:27:46 | 0.97805 | 1.6833 | 1.0595 | 27.07 | 1.0595 | 27.07 | 0 | 0 | 1.7159 | 43.84 | 1.7159 | 43.84 | 0 | 0 | 2025-11-22 08:45:18 | 1.6463 | 11643.1746 | 297.4857 | 0 | Close
5254 | 13 | 3 | CC Chg | 01:05:30 | 43:28:16 | 0.97805 | 1.6839 | 1.0677 | 27.28 | 1.0677 | 27.28 | 0 | 0 | 1.7297 | 44.19 | 1.7297 | 44.19 | 0 | 0 | 2025-11-22 08:45:48 | 1.6469 | 13583.8519 | 347.0705 | 0 | Close
5255 | 13 | 3 | CC Chg | 01:06:00 | 43:28:46 | 0.97805 | 1.6849 | 1.0758 | 27.49 | 1.0758 | 27.49 | 0 | 0 | 1.7434 | 44.54 | 1.7434 | 44.54 | 0 | 0 | 2025-11-22 08:46:18 | 1.6479 | 8150.2222 | 208.24 | 0 | Close
5256 | 13 | 3 | CC Chg | 01:06:30 | 43:29:16 | 0.97805 | 1.6854 | 1.084 | 27.7 | 1.084 | 27.7 | 0 | 0 | 1.7571 | 44.89 | 1.7571 | 44.89 | 0 | 0 | 2025-11-22 08:46:48 | 1.6484 | 16300.2667 | 416.4755 | 0 | Close
5257 | 13 | 3 | CC Chg | 01:07:00 | 43:29:46 | 0.97805 | 1.6863 | 1.0921 | 27.9 | 1.0921 | 27.9 | 0 | 0 | 1.7709 | 45.25 | 1.7709 | 45.25 | 0 | 0 | 2025-11-22 08:47:18 | 1.6493 | 9055.9012 | 231.3803 | 0 | Close
5258 | 13 | 3 | CC Chg | 01:07:30 | 43:30:16 | 0.97805 | 1.687 | 1.1003 | 28.11 | 1.1003 | 28.11 | 0 | 0 | 1.7846 | 45.6 | 1.7846 | 45.6 | 0 | 0 | 2025-11-22 08:47:48 | 1.65 | 11643.4286 | 297.4922 | 0 | Close
5259 | 13 | 3 | CC Chg | 01:08:00 | 43:30:46 | 0.97802 | 1.6878 | 1.1084 | 28.32 | 1.1084 | 28.32 | 0 | 0 | 1.7984 | 45.95 | 1.7984 | 45.95 | 0 | 0 | 2025-11-22 08:48:18 | 1.6507 | 10187.6667 | 260.2972 | 0 | Close
5260 | 13 | 3 | CC Chg | 01:08:30 | 43:31:16 | 0.97802 | 1.6886 | 1.1166 | 28.53 | 1.1166 | 28.53 | 0 | 0 | 1.8121 | 46.3 | 1.8121 | 46.3 | 0 | 0 | 2025-11-22 08:48:48 | 1.6515 | 10187.8889 | 260.3028 | 0 | Close
5261 | 13 | 3 | CC Chg | 01:09:00 | 43:31:46 | 0.97802 | 1.6892 | 1.1247 | 28.74 | 1.1247 | 28.74 | 0 | 0 | 1.8259 | 46.65 | 1.8259 | 46.65 | 0 | 0 | 2025-11-22 08:49:18 | 1.6521 | 13583.8519 | 347.0705 | 0 | Close
5262 | 13 | 3 | CC Chg | 01:09:30 | 43:32:16 | 0.97802 | 1.6901 | 1.1329 | 28.95 | 1.1329 | 28.95 | 0 | 0 | 1.8397 | 47 | 1.8397 | 47 | 0 | 0 | 2025-11-22 08:49:48 | 1.6529 | 9055.7037 | 231.3753 | 0 | Close
5263 | 13 | 3 | CC Chg | 01:10:00 | 43:32:46 | 0.97805 | 1.6909 | 1.141 | 29.15 | 1.141 | 29.15 | 0 | 0 | 1.8534 | 47.36 | 1.8534 | 47.36 | 0 | 0 | 2025-11-22 08:50:18 | 1.6538 | 10188 | 260.3057 | 0 | Close
5264 | 13 | 3 | CC Chg | 01:10:30 | 43:33:16 | 0.97802 | 1.6915 | 1.1492 | 29.36 | 1.1492 | 29.36 | 0 | 0 | 1.8672 | 47.71 | 1.8672 | 47.71 | 0 | 0 | 2025-11-22 08:50:48 | 1.6543 | 13583.7037 | 347.0667 | 0 | Close
5265 | 13 | 3 | CC Chg | 01:11:00 | 43:33:46 | 0.97805 | 1.6922 | 1.1573 | 29.57 | 1.1573 | 29.57 | 0 | 0 | 1.881 | 48.06 | 1.881 | 48.06 | 0 | 0 | 2025-11-22 08:51:18 | 1.6551 | 11643.4286 | 297.4922 | 0 | Close
5266 | 13 | 3 | CC Chg | 01:11:30 | 43:34:16 | 0.97802 | 1.693 | 1.1655 | 29.78 | 1.1655 | 29.78 | 0 | 0 | 1.8948 | 48.41 | 1.8948 | 48.41 | 0 | 0 | 2025-11-22 08:51:48 | 1.6558 | 10187.7778 | 260.3 | 0 | Close
5267 | 13 | 3 | CC Chg | 01:12:00 | 43:34:46 | 0.97802 | 1.6938 | 1.1736 | 29.99 | 1.1736 | 29.99 | 0 | 0 | 1.9086 | 48.77 | 1.9086 | 48.77 | 0 | 0 | 2025-11-22 08:52:18 | 1.6566 | 10187.7778 | 260.3 | 0 | Close
5268 | 13 | 3 | CC Chg | 01:12:30 | 43:35:16 | 0.97802 | 1.6944 | 1.1818 | 30.2 | 1.1818 | 30.2 | 0 | 0 | 1.9224 | 49.12 | 1.9224 | 49.12 | 0 | 0 | 2025-11-22 08:52:48 | 1.6572 | 13583.7037 | 347.0667 | 0 | Close
5269 | 13 | 3 | CC Chg | 01:13:00 | 43:35:46 | 0.97805 | 1.6952 | 1.19 | 30.4 | 1.19 | 30.4 | 0 | 0 | 1.9362 | 49.47 | 1.9362 | 49.47 | 0 | 0 | 2025-11-22 08:53:18 | 1.658 | 10187.8889 | 260.3028 | 0 | Close
5270 | 13 | 3 | CC Chg | 01:13:30 | 43:36:16 | 0.97805 | 1.6959 | 1.1981 | 30.61 | 1.1981 | 30.61 | 0 | 0 | 1.95 | 49.82 | 1.95 | 49.82 | 0 | 0 | 2025-11-22 08:53:48 | 1.6587 | 11643.4286 | 297.4922 | 0 | Close
5271 | 13 | 3 | CC Chg | 01:14:00 | 43:36:46 | 0.97805 | 1.6967 | 1.2063 | 30.82 | 1.2063 | 30.82 | 0 | 0 | 1.9639 | 50.18 | 1.9639 | 50.18 | 0 | 0 | 2025-11-22 08:54:18 | 1.6595 | 10187.8889 | 260.3028 | 0 | Close
5272 | 13 | 3 | CC Chg | 01:14:30 | 43:37:16 | 0.97805 | 1.6975 | 1.2144 | 31.03 | 1.2144 | 31.03 | 0 | 0 | 1.9777 | 50.53 | 1.9777 | 50.53 | 0 | 0 | 2025-11-22 08:54:48 | 1.6602 | 10187.7778 | 260.3 | 0 | Close
5273 | 13 | 3 | CC Chg | 01:15:00 | 43:37:46 | 0.97805 | 1.6981 | 1.2226 | 31.24 | 1.2226 | 31.24 | 0 | 0 | 1.9915 | 50.88 | 1.9915 | 50.88 | 0 | 0 | 2025-11-22 08:55:18 | 1.6608 | 13584 | 347.0742 | 0 | Close
5274 | 13 | 3 | CC Chg | 01:15:30 | 43:38:16 | 0.97805 | 1.6988 | 1.2307 | 31.44 | 1.2307 | 31.44 | 0 | 0 | 2.0054 | 51.24 | 2.0054 | 51.24 | 0 | 0 | 2025-11-22 08:55:48 | 1.6615 | 11643.1746 | 297.4857 | 0 | Close
5275 | 13 | 3 | CC Chg | 01:16:00 | 43:38:46 | 0.97802 | 1.6996 | 1.2389 | 31.65 | 1.2389 | 31.65 | 0 | 0 | 2.0192 | 51.59 | 2.0192 | 51.59 | 0 | 0 | 2025-11-22 08:56:18 | 1.6622 | 10187.7778 | 260.3 | 0 | Close
5276 | 13 | 3 | CC Chg | 01:16:30 | 43:39:16 | 0.97805 | 1.7004 | 1.247 | 31.86 | 1.247 | 31.86 | 0 | 0 | 2.0331 | 51.95 | 2.0331 | 51.95 | 0 | 0 | 2025-11-22 08:56:48 | 1.6631 | 10188 | 260.3057 | 0 | Close
5277 | 13 | 3 | CC Chg | 01:17:00 | 43:39:46 | 0.97802 | 1.701 | 1.2551 | 32.07 | 1.2551 | 32.07 | 0 | 0 | 2.0469 | 52.3 | 2.0469 | 52.3 | 0 | 0 | 2025-11-22 08:57:18 | 1.6636 | 13583.8519 | 347.0705 | 0 | Close
5278 | 13 | 3 | CC Chg | 01:17:30 | 43:40:16 | 0.97805 | 1.7018 | 1.2633 | 32.28 | 1.2633 | 32.28 | 0 | 0 | 2.0608 | 52.65 | 2.0608 | 52.65 | 0 | 0 | 2025-11-22 08:57:48 | 1.6644 | 10187.8889 | 260.3028 | 0 | Close
5279 | 13 | 3 | CC Chg | 01:18:00 | 43:40:46 | 0.97805 | 1.7025 | 1.2714 | 32.49 | 1.2714 | 32.49 | 0 | 0 | 2.0747 | 53.01 | 2.0747 | 53.01 | 0 | 0 | 2025-11-22 08:58:18 | 1.6651 | 11643.4286 | 297.4922 | 0 | Close
5280 | 13 | 3 | CC Chg | 01:18:30 | 43:41:16 | 0.97802 | 1.7033 | 1.2796 | 32.69 | 1.2796 | 32.69 | 0 | 0 | 2.0886 | 53.36 | 2.0886 | 53.36 | 0 | 0 | 2025-11-22 08:58:48 | 1.6659 | 10187.6667 | 260.2972 | 0 | Close
5281 | 13 | 3 | CC Chg | 01:19:00 | 43:41:46 | 0.97805 | 1.7039 | 1.2877 | 32.9 | 1.2877 | 32.9 | 0 | 0 | 2.1024 | 53.72 | 2.1024 | 53.72 | 0 | 0 | 2025-11-22 08:59:18 | 1.6665 | 13583.7037 | 347.0667 | 0 | Close
5282 | 13 | 3 | CC Chg | 01:19:30 | 43:42:16 | 0.97805 | 1.7047 | 1.2959 | 33.11 | 1.2959 | 33.11 | 0 | 0 | 2.1163 | 54.07 | 2.1163 | 54.07 | 0 | 0 | 2025-11-22 08:59:48 | 1.6673 | 10188.1111 | 260.3085 | 0 | Close
5283 | 13 | 3 | CC Chg | 01:20:00 | 43:42:46 | 0.97802 | 1.7054 | 1.304 | 33.32 | 1.304 | 33.32 | 0 | 0 | 2.1302 | 54.43 | 2.1302 | 54.43 | 0 | 0 | 2025-11-22 09:00:18 | 1.6679 | 11643.0476 | 297.4825 | 0 | Close
5284 | 13 | 3 | CC Chg | 01:20:30 | 43:43:16 | 0.97805 | 1.706 | 1.3122 | 33.53 | 1.3122 | 33.53 | 0 | 0 | 2.1441 | 54.78 | 2.1441 | 54.78 | 0 | 0 | 2025-11-22 09:00:48 | 1.6685 | 13584 | 347.0742 | 0 | Close
5285 | 13 | 3 | CC Chg | 01:21:00 | 43:43:46 | 0.97805 | 1.7068 | 1.3203 | 33.74 | 1.3203 | 33.74 | 0 | 0 | 2.158 | 55.14 | 2.158 | 55.14 | 0 | 0 | 2025-11-22 09:01:18 | 1.6693 | 10188 | 260.3057 | 0 | Close
5286 | 13 | 3 | CC Chg | 01:21:30 | 43:44:16 | 0.97802 | 1.7076 | 1.3285 | 33.94 | 1.3285 | 33.94 | 0 | 0 | 2.172 | 55.49 | 2.172 | 55.49 | 0 | 0 | 2025-11-22 09:01:48 | 1.6701 | 10187.8889 | 260.3028 | 0 | Close
5287 | 13 | 3 | CC Chg | 01:22:00 | 43:44:46 | 0.97805 | 1.7081 | 1.3366 | 34.15 | 1.3366 | 34.15 | 0 | 0 | 2.1859 | 55.85 | 2.1859 | 55.85 | 0 | 0 | 2025-11-22 09:02:18 | 1.6706 | 16300.4444 | 416.48 | 0 | Close
5288 | 13 | 3 | CC Chg | 01:22:30 | 43:45:16 | 0.97802 | 1.7089 | 1.3448 | 34.36 | 1.3448 | 34.36 | 0 | 0 | 2.1998 | 56.21 | 2.1998 | 56.21 | 0 | 0 | 2025-11-22 09:02:48 | 1.6713 | 10187.6667 | 260.2972 | 0 | Close
5289 | 13 | 3 | CC Chg | 01:23:00 | 43:45:46 | 0.97805 | 1.7097 | 1.353 | 34.57 | 1.353 | 34.57 | 0 | 0 | 2.2137 | 56.56 | 2.2137 | 56.56 | 0 | 0 | 2025-11-22 09:03:18 | 1.6722 | 10188.1111 | 260.3085 | 0 | Close
5290 | 13 | 3 | CC Chg | 01:23:30 | 43:46:16 | 0.97805 | 1.7104 | 1.3611 | 34.78 | 1.3611 | 34.78 | 0 | 0 | 2.2277 | 56.92 | 2.2277 | 56.92 | 0 | 0 | 2025-11-22 09:03:48 | 1.6729 | 11643.4286 | 297.4922 | 0 | Close
5291 | 13 | 3 | CC Chg | 01:24:00 | 43:46:46 | 0.97805 | 1.7112 | 1.3693 | 34.98 | 1.3693 | 34.98 | 0 | 0 | 2.2416 | 57.27 | 2.2416 | 57.27 | 0 | 0 | 2025-11-22 09:04:18 | 1.6736 | 10187.7778 | 260.3 | 0 | Close
5292 | 13 | 3 | CC Chg | 01:24:30 | 43:47:16 | 0.97805 | 1.7118 | 1.3774 | 35.19 | 1.3774 | 35.19 | 0 | 0 | 2.2556 | 57.63 | 2.2556 | 57.63 | 0 | 0 | 2025-11-22 09:04:48 | 1.6742 | 13583.8519 | 347.0705 | 0 | Close
5293 | 13 | 3 | CC Chg | 01:25:00 | 43:47:46 | 0.97805 | 1.7125 | 1.3856 | 35.4 | 1.3856 | 35.4 | 0 | 0 | 2.2695 | 57.99 | 2.2695 | 57.99 | 0 | 0 | 2025-11-22 09:05:18 | 1.6749 | 11643.4286 | 297.4922 | 0 | Close
5294 | 13 | 3 | CC Chg | 01:25:30 | 43:48:16 | 0.97805 | 1.7133 | 1.3937 | 35.61 | 1.3937 | 35.61 | 0 | 0 | 2.2835 | 58.34 | 2.2835 | 58.34 | 0 | 0 | 2025-11-22 09:05:48 | 1.6757 | 10187.6667 | 260.2972 | 0 | Close
5295 | 13 | 3 | CC Chg | 01:26:00 | 43:48:46 | 0.97802 | 1.7139 | 1.4019 | 35.82 | 1.4019 | 35.82 | 0 | 0 | 2.2974 | 58.7 | 2.2974 | 58.7 | 0 | 0 | 2025-11-22 09:06:18 | 1.6762 | 13583.8519 | 347.0705 | 0 | Close
5296 | 13 | 3 | CC Chg | 01:26:30 | 43:49:16 | 0.97805 | 1.7146 | 1.41 | 36.03 | 1.41 | 36.03 | 0 | 0 | 2.3114 | 59.06 | 2.3114 | 59.06 | 0 | 0 | 2025-11-22 09:06:48 | 1.677 | 11643.3016 | 297.489 | 0 | Close
5297 | 13 | 3 | CC Chg | 01:27:00 | 43:49:46 | 0.97802 | 1.7154 | 1.4182 | 36.23 | 1.4182 | 36.23 | 0 | 0 | 2.3254 | 59.41 | 2.3254 | 59.41 | 0 | 0 | 2025-11-22 09:07:18 | 1.6777 | 10188 | 260.3057 | 0 | Close
5298 | 13 | 3 | CC Chg | 01:27:30 | 43:50:16 | 0.97805 | 1.7162 | 1.4263 | 36.44 | 1.4263 | 36.44 | 0 | 0 | 2.3394 | 59.77 | 2.3394 | 59.77 | 0 | 0 | 2025-11-22 09:07:48 | 1.6785 | 10188 | 260.3057 | 0 | Close
5299 | 13 | 3 | CC Chg | 01:28:00 | 43:50:46 | 0.97802 | 1.717 | 1.4345 | 36.65 | 1.4345 | 36.65 | 0 | 0 | 2.3534 | 60.13 | 2.3534 | 60.13 | 0 | 0 | 2025-11-22 09:08:18 | 1.6793 | 10187.7778 | 260.3 | 0 | Close
5300 | 13 | 3 | CC Chg | 01:28:30 | 43:51:16 | 0.97802 | 1.7177 | 1.4426 | 36.86 | 1.4426 | 36.86 | 0 | 0 | 2.3674 | 60.49 | 2.3674 | 60.49 | 0 | 0 | 2025-11-22 09:08:48 | 1.6799 | 11643.3016 | 297.489 | 0 | Close
5301 | 13 | 3 | CC Chg | 01:29:00 | 43:51:46 | 0.97802 | 1.7183 | 1.4508 | 37.07 | 1.4508 | 37.07 | 0 | 0 | 2.3814 | 60.84 | 2.3814 | 60.84 | 0 | 0 | 2025-11-22 09:09:18 | 1.6805 | 13583.8519 | 347.0705 | 0 | Close
5302 | 13 | 3 | CC Chg | 01:29:30 | 43:52:16 | 0.97805 | 1.7191 | 1.4589 | 37.28 | 1.4589 | 37.28 | 0 | 0 | 2.3954 | 61.2 | 2.3954 | 61.2 | 0 | 0 | 2025-11-22 09:09:48 | 1.6814 | 10187.7778 | 260.3 | 0 | Close
5303 | 13 | 3 | CC Chg | 01:30:00 | 43:52:46 | 0.97805 | 1.7197 | 1.4671 | 37.48 | 1.4671 | 37.48 | 0 | 0 | 2.4094 | 61.56 | 2.4094 | 61.56 | 0 | 0 | 2025-11-22 09:10:18 | 1.682 | 13584.1481 | 347.078 | 0 | Close
5304 | 13 | 3 | CC Chg | 01:30:30 | 43:53:16 | 0.97805 | 1.7204 | 1.4752 | 37.69 | 1.4752 | 37.69 | 0 | 0 | 2.4234 | 61.92 | 2.4234 | 61.92 | 0 | 0 | 2025-11-22 09:10:48 | 1.6826 | 11643.1746 | 297.4857 | 0 | Close
5305 | 13 | 3 | CC Chg | 01:31:00 | 43:53:46 | 0.97805 | 1.7212 | 1.4834 | 37.9 | 1.4834 | 37.9 | 0 | 0 | 2.4374 | 62.28 | 2.4374 | 62.28 | 0 | 0 | 2025-11-22 09:11:18 | 1.6834 | 10188 | 260.3057 | 0 | Close
5306 | 13 | 3 | CC Chg | 01:31:30 | 43:54:16 | 0.97802 | 1.7218 | 1.4915 | 38.11 | 1.4915 | 38.11 | 0 | 0 | 2.4515 | 62.64 | 2.4515 | 62.64 | 0 | 0 | 2025-11-22 09:11:48 | 1.684 | 13584.1481 | 347.078 | 0 | Close
5307 | 13 | 3 | CC Chg | 01:32:00 | 43:54:46 | 0.97805 | 1.7227 | 1.4997 | 38.32 | 1.4997 | 38.32 | 0 | 0 | 2.4655 | 62.99 | 2.4655 | 62.99 | 0 | 0 | 2025-11-22 09:12:18 | 1.6849 | 9055.6049 | 231.3727 | 0 | Close
5308 | 13 | 3 | CC Chg | 01:32:30 | 43:55:16 | 0.97805 | 1.7235 | 1.5078 | 38.52 | 1.5078 | 38.52 | 0 | 0 | 2.4796 | 63.35 | 2.4796 | 63.35 | 0 | 0 | 2025-11-22 09:12:48 | 1.6857 | 10188 | 260.3057 | 0 | Close
5309 | 13 | 3 | CC Chg | 01:33:00 | 43:55:46 | 0.97805 | 1.7241 | 1.516 | 38.73 | 1.516 | 38.73 | 0 | 0 | 2.4936 | 63.71 | 2.4936 | 63.71 | 0 | 0 | 2025-11-22 09:13:18 | 1.6863 | 13584 | 347.0742 | 0 | Close
5310 | 13 | 3 | CC Chg | 01:33:30 | 43:56:16 | 0.97802 | 1.7248 | 1.5241 | 38.94 | 1.5241 | 38.94 | 0 | 0 | 2.5076 | 64.07 | 2.5076 | 64.07 | 0 | 0 | 2025-11-22 09:13:48 | 1.6869 | 11643.1746 | 297.4857 | 0 | Close
5311 | 13 | 3 | CC Chg | 01:34:00 | 43:56:46 | 0.97802 | 1.7256 | 1.5323 | 39.15 | 1.5323 | 39.15 | 0 | 0 | 2.5217 | 64.43 | 2.5217 | 64.43 | 0 | 0 | 2025-11-22 09:14:18 | 1.6877 | 10188 | 260.3057 | 0 | Close
5312 | 13 | 3 | CC Chg | 01:34:30 | 43:57:16 | 0.97805 | 1.7262 | 1.5404 | 39.36 | 1.5404 | 39.36 | 0 | 0 | 2.5358 | 64.79 | 2.5358 | 64.79 | 0 | 0 | 2025-11-22 09:14:48 | 1.6883 | 13583.7037 | 347.0667 | 0 | Close
5313 | 13 | 3 | CC Chg | 01:35:00 | 43:57:46 | 0.97805 | 1.7268 | 1.5486 | 39.57 | 1.5486 | 39.57 | 0 | 0 | 2.5499 | 65.15 | 2.5499 | 65.15 | 0 | 0 | 2025-11-22 09:15:18 | 1.6889 | 13584 | 347.0742 | 0 | Close
5314 | 13 | 3 | CC Chg | 01:35:30 | 43:58:16 | 0.97802 | 1.7277 | 1.5567 | 39.77 | 1.5567 | 39.77 | 0 | 0 | 2.5639 | 65.51 | 2.5639 | 65.51 | 0 | 0 | 2025-11-22 09:15:48 | 1.6897 | 9055.8025 | 231.3778 | 0 | Close
5315 | 13 | 3 | CC Chg | 01:36:00 | 43:58:46 | 0.97805 | 1.7285 | 1.5649 | 39.98 | 1.5649 | 39.98 | 0 | 0 | 2.578 | 65.87 | 2.578 | 65.87 | 0 | 0 | 2025-11-22 09:16:18 | 1.6906 | 10187.7778 | 260.3 | 0 | Close
5316 | 13 | 3 | CC Chg | 01:36:30 | 43:59:16 | 0.97802 | 1.7291 | 1.573 | 40.19 | 1.573 | 40.19 | 0 | 0 | 2.5921 | 66.23 | 2.5921 | 66.23 | 0 | 0 | 2025-11-22 09:16:48 | 1.6911 | 13584 | 347.0742 | 0 | Close
5317 | 13 | 3 | CC Chg | 01:37:00 | 43:59:46 | 0.97805 | 1.7299 | 1.5812 | 40.4 | 1.5812 | 40.4 | 0 | 0 | 2.6062 | 66.59 | 2.6062 | 66.59 | 0 | 0 | 2025-11-22 09:17:18 | 1.6919 | 10188.2222 | 260.3114 | 0 | Close
5318 | 13 | 3 | CC Chg | 01:37:30 | 44:00:16 | 0.97805 | 1.7306 | 1.5893 | 40.61 | 1.5893 | 40.61 | 0 | 0 | 2.6203 | 66.95 | 2.6203 | 66.95 | 0 | 0 | 2025-11-22 09:17:48 | 1.6926 | 11642.9206 | 297.4792 | 0 | Close
5319 | 13 | 3 | CC Chg | 01:38:00 | 44:00:46 | 0.97805 | 1.7312 | 1.5975 | 40.82 | 1.5975 | 40.82 | 0 | 0 | 2.6344 | 67.31 | 2.6344 | 67.31 | 0 | 0 | 2025-11-22 09:18:18 | 1.6932 | 13584 | 347.0742 | 0 | Close
5320 | 13 | 3 | CC Chg | 01:38:30 | 44:01:16 | 0.97802 | 1.732 | 1.6056 | 41.02 | 1.6056 | 41.02 | 0 | 0 | 2.6485 | 67.67 | 2.6485 | 67.67 | 0 | 0 | 2025-11-22 09:18:48 | 1.6939 | 10187.7778 | 260.3 | 0 | Close
5321 | 13 | 3 | CC Chg | 01:39:00 | 44:01:46 | 0.97802 | 1.7328 | 1.6138 | 41.23 | 1.6138 | 41.23 | 0 | 0 | 2.6626 | 68.03 | 2.6626 | 68.03 | 0 | 0 | 2025-11-22 09:19:18 | 1.6947 | 10188 | 260.3057 | 0 | Close
5322 | 13 | 3 | CC Chg | 01:39:30 | 44:02:16 | 0.97805 | 1.7335 | 1.6219 | 41.44 | 1.6219 | 41.44 | 0 | 0 | 2.6768 | 68.39 | 2.6768 | 68.39 | 0 | 0 | 2025-11-22 09:19:48 | 1.6954 | 11643.4286 | 297.4922 | 0 | Close
5323 | 13 | 3 | CC Chg | 01:40:00 | 44:02:46 | 0.97802 | 1.7343 | 1.6301 | 41.65 | 1.6301 | 41.65 | 0 | 0 | 2.6909 | 68.75 | 2.6909 | 68.75 | 0 | 0 | 2025-11-22 09:20:18 | 1.6962 | 10187.7778 | 260.3 | 0 | Close
5324 | 13 | 3 | CC Chg | 01:40:30 | 44:03:16 | 0.97805 | 1.7349 | 1.6382 | 41.86 | 1.6382 | 41.86 | 0 | 0 | 2.705 | 69.11 | 2.705 | 69.11 | 0 | 0 | 2025-11-22 09:20:48 | 1.6968 | 13584 | 347.0742 | 0 | Close
5325 | 13 | 3 | CC Chg | 01:41:00 | 44:03:46 | 0.97805 | 1.7357 | 1.6464 | 42.06 | 1.6464 | 42.06 | 0 | 0 | 2.7192 | 69.48 | 2.7192 | 69.48 | 0 | 0 | 2025-11-22 09:21:18 | 1.6976 | 10188 | 260.3057 | 0 | Close
5326 | 13 | 3 | CC Chg | 01:41:30 | 44:04:16 | 0.97805 | 1.7364 | 1.6545 | 42.27 | 1.6545 | 42.27 | 0 | 0 | 2.7333 | 69.84 | 2.7333 | 69.84 | 0 | 0 | 2025-11-22 09:21:48 | 1.6983 | 11643.4286 | 297.4922 | 0 | Close
5327 | 13 | 3 | CC Chg | 01:42:00 | 44:04:46 | 0.97805 | 1.7372 | 1.6627 | 42.48 | 1.6627 | 42.48 | 0 | 0 | 2.7475 | 70.2 | 2.7475 | 70.2 | 0 | 0 | 2025-11-22 09:22:18 | 1.6991 | 10188 | 260.3057 | 0 | Close
5328 | 13 | 3 | CC Chg | 01:42:30 | 44:05:16 | 0.97802 | 1.738 | 1.6708 | 42.69 | 1.6708 | 42.69 | 0 | 0 | 2.7616 | 70.56 | 2.7616 | 70.56 | 0 | 0 | 2025-11-22 09:22:48 | 1.6998 | 10187.7778 | 260.3 | 0 | Close
5329 | 13 | 3 | CC Chg | 01:43:00 | 44:05:46 | 0.97802 | 1.7386 | 1.679 | 42.9 | 1.679 | 42.9 | 0 | 0 | 2.7758 | 70.92 | 2.7758 | 70.92 | 0 | 0 | 2025-11-22 09:23:18 | 1.7004 | 13584 | 347.0742 | 0 | Close
5330 | 13 | 3 | CC Chg | 01:43:30 | 44:06:16 | 0.97802 | 1.7393 | 1.6871 | 43.11 | 1.6871 | 43.11 | 0 | 0 | 2.79 | 71.28 | 2.79 | 71.28 | 0 | 0 | 2025-11-22 09:23:48 | 1.7011 | 11643.4286 | 297.4922 | 0 | Close
5331 | 13 | 3 | CC Chg | 01:44:00 | 44:06:46 | 0.97805 | 1.7401 | 1.6953 | 43.31 | 1.6953 | 43.31 | 0 | 0 | 2.8042 | 71.65 | 2.8042 | 71.65 | 0 | 0 | 2025-11-22 09:24:18 | 1.7019 | 10187.7778 | 260.3 | 0 | Close
5332 | 13 | 3 | CC Chg | 01:44:30 | 44:07:16 | 0.97805 | 1.7409 | 1.7034 | 43.52 | 1.7034 | 43.52 | 0 | 0 | 2.8184 | 72.01 | 2.8184 | 72.01 | 0 | 0 | 2025-11-22 09:24:48 | 1.7027 | 10188.2222 | 260.3114 | 0 | Close
5333 | 13 | 3 | CC Chg | 01:45:00 | 44:07:46 | 0.97805 | 1.7417 | 1.7116 | 43.73 | 1.7116 | 43.73 | 0 | 0 | 2.8325 | 72.37 | 2.8325 | 72.37 | 0 | 0 | 2025-11-22 09:25:18 | 1.7035 | 10187.7778 | 260.3 | 0 | Close
5334 | 13 | 3 | CC Chg | 01:45:30 | 44:08:16 | 0.97805 | 1.7425 | 1.7197 | 43.94 | 1.7197 | 43.94 | 0 | 0 | 2.8468 | 72.73 | 2.8468 | 72.73 | 0 | 0 | 2025-11-22 09:25:48 | 1.7043 | 10188 | 260.3057 | 0 | Close
5335 | 13 | 3 | CC Chg | 01:46:00 | 44:08:46 | 0.97805 | 1.7433 | 1.7279 | 44.15 | 1.7279 | 44.15 | 0 | 0 | 2.8609 | 73.1 | 2.8609 | 73.1 | 0 | 0 | 2025-11-22 09:26:18 | 1.705 | 10187.7778 | 260.3 | 0 | Close
5336 | 13 | 3 | CC Chg | 01:46:30 | 44:09:16 | 0.97805 | 1.744 | 1.736 | 44.36 | 1.736 | 44.36 | 0 | 0 | 2.8752 | 73.46 | 2.8752 | 73.46 | 0 | 0 | 2025-11-22 09:26:48 | 1.7057 | 11643.4286 | 297.4922 | 0 | Close
5337 | 13 | 3 | CC Chg | 01:47:00 | 44:09:46 | 0.97805 | 1.7446 | 1.7442 | 44.56 | 1.7442 | 44.56 | 0 | 0 | 2.8894 | 73.82 | 2.8894 | 73.82 | 0 | 0 | 2025-11-22 09:27:18 | 1.7063 | 13584 | 347.0742 | 0 | Close
5338 | 13 | 3 | CC Chg | 01:47:30 | 44:10:16 | 0.97802 | 1.7456 | 1.7523 | 44.77 | 1.7523 | 44.77 | 0 | 0 | 2.9036 | 74.19 | 2.9036 | 74.19 | 0 | 0 | 2025-11-22 09:27:48 | 1.7072 | 8150.4 | 208.2445 | 0 | Close
5339 | 13 | 3 | CC Chg | 01:48:00 | 44:10:46 | 0.97802 | 1.7464 | 1.7605 | 44.98 | 1.7605 | 44.98 | 0 | 0 | 2.9178 | 74.55 | 2.9178 | 74.55 | 0 | 0 | 2025-11-22 09:28:18 | 1.708 | 10188 | 260.3057 | 0 | Close
5340 | 13 | 3 | CC Chg | 01:48:30 | 44:11:16 | 0.97805 | 1.747 | 1.7686 | 45.19 | 1.7686 | 45.19 | 0 | 0 | 2.9321 | 74.91 | 2.9321 | 74.91 | 0 | 0 | 2025-11-22 09:28:48 | 1.7087 | 13583.7037 | 347.0667 | 0 | Close
5341 | 13 | 3 | CC Chg | 01:49:00 | 44:11:46 | 0.97805 | 1.748 | 1.7768 | 45.4 | 1.7768 | 45.4 | 0 | 0 | 2.9463 | 75.28 | 2.9463 | 75.28 | 0 | 0 | 2025-11-22 09:29:18 | 1.7096 | 8150.4 | 208.2445 | 0 | Close
5342 | 13 | 3 | CC Chg | 01:49:30 | 44:12:16 | 0.97805 | 1.7486 | 1.7849 | 45.61 | 1.7849 | 45.61 | 0 | 0 | 2.9606 | 75.64 | 2.9606 | 75.64 | 0 | 0 | 2025-11-22 09:29:48 | 1.7102 | 13584 | 347.0742 | 0 | Close
5343 | 13 | 3 | CC Chg | 01:50:00 | 44:12:46 | 0.97802 | 1.7494 | 1.7931 | 45.81 | 1.7931 | 45.81 | 0 | 0 | 2.9748 | 76.01 | 2.9748 | 76.01 | 0 | 0 | 2025-11-22 09:30:18 | 1.7109 | 10188 | 260.3057 | 0 | Close
5344 | 13 | 3 | CC Chg | 01:50:30 | 44:13:16 | 0.97805 | 1.7502 | 1.8012 | 46.02 | 1.8012 | 46.02 | 0 | 0 | 2.9891 | 76.37 | 2.9891 | 76.37 | 0 | 0 | 2025-11-22 09:30:48 | 1.7118 | 10187.7778 | 260.3 | 0 | Close
5345 | 13 | 3 | CC Chg | 01:51:00 | 44:13:46 | 0.97805 | 1.7511 | 1.8094 | 46.23 | 1.8094 | 46.23 | 0 | 0 | 3.0033 | 76.74 | 3.0033 | 76.74 | 0 | 0 | 2025-11-22 09:31:18 | 1.7127 | 9056 | 231.3828 | 0 | Close
5346 | 13 | 3 | CC Chg | 01:51:30 | 44:14:16 | 0.97805 | 1.7519 | 1.8175 | 46.44 | 1.8175 | 46.44 | 0 | 0 | 3.0176 | 77.1 | 3.0176 | 77.1 | 0 | 0 | 2025-11-22 09:31:48 | 1.7134 | 10188 | 260.3057 | 0 | Close
5347 | 13 | 3 | CC Chg | 01:52:00 | 44:14:46 | 0.97805 | 1.7527 | 1.8257 | 46.65 | 1.8257 | 46.65 | 0 | 0 | 3.0319 | 77.47 | 3.0319 | 77.47 | 0 | 0 | 2025-11-22 09:32:18 | 1.7142 | 10187.5556 | 260.2943 | 0 | Close
5348 | 13 | 3 | CC Chg | 01:52:30 | 44:15:16 | 0.97805 | 1.7533 | 1.8338 | 46.85 | 1.8338 | 46.85 | 0 | 0 | 3.0462 | 77.83 | 3.0462 | 77.83 | 0 | 0 | 2025-11-22 09:32:48 | 1.7148 | 13584 | 347.0742 | 0 | Close
5349 | 13 | 3 | CC Chg | 01:53:00 | 44:15:46 | 0.97805 | 1.7543 | 1.842 | 47.06 | 1.842 | 47.06 | 0 | 0 | 3.0605 | 78.2 | 3.0605 | 78.2 | 0 | 0 | 2025-11-22 09:33:18 | 1.7158 | 8150.4 | 208.2445 | 0 | Close
5350 | 13 | 3 | CC Chg | 01:53:30 | 44:16:16 | 0.97805 | 1.7551 | 1.8501 | 47.27 | 1.8501 | 47.27 | 0 | 0 | 3.0748 | 78.56 | 3.0748 | 78.56 | 0 | 0 | 2025-11-22 09:33:48 | 1.7166 | 10188 | 260.3057 | 0 | Close
5351 | 13 | 3 | CC Chg | 01:54:00 | 44:16:46 | 0.97802 | 1.7559 | 1.8583 | 47.48 | 1.8583 | 47.48 | 0 | 0 | 3.0891 | 78.93 | 3.0891 | 78.93 | 0 | 0 | 2025-11-22 09:34:18 | 1.7173 | 10188 | 260.3057 | 0 | Close
5352 | 13 | 3 | CC Chg | 01:54:30 | 44:17:16 | 0.97805 | 1.7567 | 1.8664 | 47.69 | 1.8664 | 47.69 | 0 | 0 | 3.1034 | 79.29 | 3.1034 | 79.29 | 0 | 0 | 2025-11-22 09:34:48 | 1.7181 | 10187.7778 | 260.3 | 0 | Close
5353 | 13 | 3 | CC Chg | 01:55:00 | 44:17:46 | 0.97805 | 1.7577 | 1.8746 | 47.9 | 1.8746 | 47.9 | 0 | 0 | 3.1177 | 79.66 | 3.1177 | 79.66 | 0 | 0 | 2025-11-22 09:35:18 | 1.7191 | 8150.4 | 208.2445 | 0 | Close
5354 | 13 | 3 | CC Chg | 01:55:30 | 44:18:16 | 0.97805 | 1.7585 | 1.8827 | 48.1 | 1.8827 | 48.1 | 0 | 0 | 3.1321 | 80.02 | 3.1321 | 80.02 | 0 | 0 | 2025-11-22 09:35:48 | 1.7199 | 10187.7778 | 260.3 | 0 | Close
5355 | 13 | 3 | CC Chg | 01:56:00 | 44:18:46 | 0.97805 | 1.7593 | 1.8909 | 48.31 | 1.8909 | 48.31 | 0 | 0 | 3.1464 | 80.39 | 3.1464 | 80.39 | 0 | 0 | 2025-11-22 09:36:18 | 1.7207 | 10188 | 260.3057 | 0 | Close
5356 | 13 | 3 | CC Chg | 01:56:30 | 44:19:16 | 0.97805 | 1.7601 | 1.899 | 48.52 | 1.899 | 48.52 | 0 | 0 | 3.1607 | 80.76 | 3.1607 | 80.76 | 0 | 0 | 2025-11-22 09:36:48 | 1.7215 | 10188.2222 | 260.3114 | 0 | Close
5357 | 13 | 3 | CC Chg | 01:57:00 | 44:19:46 | 0.97805 | 1.7609 | 1.9072 | 48.73 | 1.9072 | 48.73 | 0 | 0 | 3.1751 | 81.12 | 3.1751 | 81.12 | 0 | 0 | 2025-11-22 09:37:18 | 1.7223 | 10187.5556 | 260.2943 | 0 | Close
5358 | 13 | 3 | CC Chg | 01:57:30 | 44:20:16 | 0.97802 | 1.7619 | 1.9153 | 48.94 | 1.9153 | 48.94 | 0 | 0 | 3.1894 | 81.49 | 3.1894 | 81.49 | 0 | 0 | 2025-11-22 09:37:48 | 1.7232 | 8150.4 | 208.2445 | 0 | Close
5359 | 13 | 3 | CC Chg | 01:58:00 | 44:20:46 | 0.97805 | 1.7627 | 1.9235 | 49.15 | 1.9235 | 49.15 | 0 | 0 | 3.2038 | 81.86 | 3.2038 | 81.86 | 0 | 0 | 2025-11-22 09:38:18 | 1.724 | 10188 | 260.3057 | 0 | Close
5360 | 13 | 3 | CC Chg | 01:58:30 | 44:21:16 | 0.97805 | 1.7635 | 1.9316 | 49.35 | 1.9316 | 49.35 | 0 | 0 | 3.2182 | 82.23 | 3.2182 | 82.23 | 0 | 0 | 2025-11-22 09:38:48 | 1.7248 | 10188 | 260.3057 | 0 | Close
5361 | 13 | 3 | CC Chg | 01:59:00 | 44:21:46 | 0.97805 | 1.7645 | 1.9398 | 49.56 | 1.9398 | 49.56 | 0 | 0 | 3.2325 | 82.59 | 3.2325 | 82.59 | 0 | 0 | 2025-11-22 09:39:18 | 1.7258 | 8150.4 | 208.2445 | 0 | Close
5362 | 13 | 3 | CC Chg | 01:59:30 | 44:22:16 | 0.97802 | 1.7653 | 1.9479 | 49.77 | 1.9479 | 49.77 | 0 | 0 | 3.2469 | 82.96 | 3.2469 | 82.96 | 0 | 0 | 2025-11-22 09:39:48 | 1.7265 | 10187.7778 | 260.3 | 0 | Close
5363 | 13 | 3 | CC Chg | 02:00:00 | 44:22:46 | 0.97805 | 1.7662 | 1.9561 | 49.98 | 1.9561 | 49.98 | 0 | 0 | 3.2613 | 83.33 | 3.2613 | 83.33 | 0 | 0 | 2025-11-22 09:40:18 | 1.7274 | 9055.8025 | 231.3778 | 0 | Close
5364 | 13 | 3 | CC Chg | 02:00:30 | 44:23:16 | 0.97805 | 1.767 | 1.9642 | 50.19 | 1.9642 | 50.19 | 0 | 0 | 3.2757 | 83.7 | 3.2757 | 83.7 | 0 | 0 | 2025-11-22 09:40:48 | 1.7282 | 10188 | 260.3057 | 0 | Close
5365 | 13 | 3 | CC Chg | 02:01:00 | 44:23:46 | 0.97805 | 1.768 | 1.9724 | 50.39 | 1.9724 | 50.39 | 0 | 0 | 3.2901 | 84.06 | 3.2901 | 84.06 | 0 | 0 | 2025-11-22 09:41:18 | 1.7292 | 8150.4 | 208.2445 | 0 | Close
5366 | 13 | 3 | CC Chg | 02:01:30 | 44:24:16 | 0.97805 | 1.7688 | 1.9805 | 50.6 | 1.9805 | 50.6 | 0 | 0 | 3.3045 | 84.43 | 3.3045 | 84.43 | 0 | 0 | 2025-11-22 09:41:48 | 1.73 | 10188 | 260.3057 | 0 | Close
5367 | 13 | 3 | CC Chg | 02:02:00 | 44:24:46 | 0.97805 | 1.7698 | 1.9887 | 50.81 | 1.9887 | 50.81 | 0 | 0 | 3.319 | 84.8 | 3.319 | 84.8 | 0 | 0 | 2025-11-22 09:42:18 | 1.7309 | 8150.4 | 208.2445 | 0 | Close
5368 | 13 | 3 | CC Chg | 02:02:30 | 44:25:16 | 0.97802 | 1.7706 | 1.9968 | 51.02 | 1.9968 | 51.02 | 0 | 0 | 3.3334 | 85.17 | 3.3334 | 85.17 | 0 | 0 | 2025-11-22 09:42:48 | 1.7317 | 10187.7778 | 260.3 | 0 | Close
5369 | 13 | 3 | CC Chg | 02:03:00 | 44:25:46 | 0.97805 | 1.7716 | 2.005 | 51.23 | 2.005 | 51.23 | 0 | 0 | 3.3478 | 85.54 | 3.3478 | 85.54 | 0 | 0 | 2025-11-22 09:43:18 | 1.7327 | 8150.4 | 208.2445 | 0 | Close
5370 | 13 | 3 | CC Chg | 02:03:30 | 44:26:16 | 0.97805 | 1.7724 | 2.0131 | 51.44 | 2.0131 | 51.44 | 0 | 0 | 3.3623 | 85.91 | 3.3623 | 85.91 | 0 | 0 | 2025-11-22 09:43:48 | 1.7335 | 10188 | 260.3057 | 0 | Close
5371 | 13 | 3 | CC Chg | 02:04:00 | 44:26:46 | 0.97808 | 1.7733 | 2.0213 | 51.64 | 2.0213 | 51.64 | 0 | 0 | 3.3767 | 86.28 | 3.3767 | 86.28 | 0 | 0 | 2025-11-22 09:44:18 | 1.7344 | 9056 | 231.3828 | 0 | Close
5372 | 13 | 3 | CC Chg | 02:04:30 | 44:27:16 | 0.97805 | 1.7743 | 2.0294 | 51.85 | 2.0294 | 51.85 | 0 | 0 | 3.3912 | 86.65 | 3.3912 | 86.65 | 0 | 0 | 2025-11-22 09:44:48 | 1.7353 | 8150.5778 | 208.2491 | 0 | Close
5373 | 13 | 3 | CC Chg | 02:05:00 | 44:27:46 | 0.97805 | 1.7753 | 2.0376 | 52.06 | 2.0376 | 52.06 | 0 | 0 | 3.4056 | 87.01 | 3.4056 | 87.01 | 0 | 0 | 2025-11-22 09:45:18 | 1.7363 | 8150.2222 | 208.24 | 0 | Close
5374 | 13 | 3 | CC Chg | 02:05:30 | 44:28:16 | 0.97805 | 1.7761 | 2.0457 | 52.27 | 2.0457 | 52.27 | 0 | 0 | 3.4201 | 87.38 | 3.4201 | 87.38 | 0 | 0 | 2025-11-22 09:45:48 | 1.7371 | 10188 | 260.3057 | 0 | Close
5375 | 13 | 3 | CC Chg | 02:06:00 | 44:28:46 | 0.97805 | 1.777 | 2.0539 | 52.48 | 2.0539 | 52.48 | 0 | 0 | 3.4346 | 87.75 | 3.4346 | 87.75 | 0 | 0 | 2025-11-22 09:46:18 | 1.738 | 9055.8025 | 231.3778 | 0 | Close
5376 | 13 | 3 | CC Chg | 02:06:30 | 44:29:16 | 0.97805 | 1.778 | 2.062 | 52.69 | 2.062 | 52.69 | 0 | 0 | 3.4491 | 88.12 | 3.4491 | 88.12 | 0 | 0 | 2025-11-22 09:46:48 | 1.739 | 8150.4 | 208.2445 | 0 | Close
5377 | 13 | 3 | CC Chg | 02:07:00 | 44:29:46 | 0.97805 | 1.779 | 2.0702 | 52.89 | 2.0702 | 52.89 | 0 | 0 | 3.4636 | 88.5 | 3.4636 | 88.5 | 0 | 0 | 2025-11-22 09:47:18 | 1.74 | 8150.5778 | 208.2491 | 0 | Close
5378 | 13 | 3 | CC Chg | 02:07:30 | 44:30:16 | 0.97805 | 1.7799 | 2.0783 | 53.1 | 2.0783 | 53.1 | 0 | 0 | 3.4781 | 88.87 | 3.4781 | 88.87 | 0 | 0 | 2025-11-22 09:47:48 | 1.7408 | 9056 | 231.3828 | 0 | Close
5379 | 13 | 3 | CC Chg | 02:08:00 | 44:30:46 | 0.97802 | 1.7809 | 2.0865 | 53.31 | 2.0865 | 53.31 | 0 | 0 | 3.4926 | 89.24 | 3.4926 | 89.24 | 0 | 0 | 2025-11-22 09:48:18 | 1.7418 | 8150.4 | 208.2445 | 0 | Close
5380 | 13 | 3 | CC Chg | 02:08:30 | 44:31:16 | 0.97805 | 1.7819 | 2.0946 | 53.52 | 2.0946 | 53.52 | 0 | 0 | 3.5071 | 89.61 | 3.5071 | 89.61 | 0 | 0 | 2025-11-22 09:48:48 | 1.7428 | 8150.4 | 208.2445 | 0 | Close
5381 | 13 | 3 | CC Chg | 02:09:00 | 44:31:46 | 0.97805 | 1.7828 | 2.1028 | 53.73 | 2.1028 | 53.73 | 0 | 0 | 3.5216 | 89.98 | 3.5216 | 89.98 | 0 | 0 | 2025-11-22 09:49:18 | 1.7437 | 9056 | 231.3828 | 0 | Close
5382 | 13 | 3 | CC Chg | 02:09:30 | 44:32:16 | 0.97805 | 1.7838 | 2.1109 | 53.93 | 2.1109 | 53.93 | 0 | 0 | 3.5362 | 90.35 | 3.5362 | 90.35 | 0 | 0 | 2025-11-22 09:49:48 | 1.7447 | 8150.4 | 208.2445 | 0 | Close
5383 | 13 | 3 | CC Chg | 02:10:00 | 44:32:46 | 0.97805 | 1.7848 | 2.1191 | 54.14 | 2.1191 | 54.14 | 0 | 0 | 3.5507 | 90.72 | 3.5507 | 90.72 | 0 | 0 | 2025-11-22 09:50:18 | 1.7456 | 8150.2222 | 208.24 | 0 | Close
5384 | 13 | 3 | CC Chg | 02:10:30 | 44:33:16 | 0.97805 | 1.7858 | 2.1272 | 54.35 | 2.1272 | 54.35 | 0 | 0 | 3.5653 | 91.09 | 3.5653 | 91.09 | 0 | 0 | 2025-11-22 09:50:48 | 1.7466 | 8150.4 | 208.2445 | 0 | Close
5385 | 13 | 3 | CC Chg | 02:11:00 | 44:33:46 | 0.97802 | 1.7867 | 2.1354 | 54.56 | 2.1354 | 54.56 | 0 | 0 | 3.5798 | 91.47 | 3.5798 | 91.47 | 0 | 0 | 2025-11-22 09:51:18 | 1.7474 | 9056.1975 | 231.3879 | 0 | Close
5386 | 13 | 3 | CC Chg | 02:11:30 | 44:34:16 | 0.97805 | 1.7877 | 2.1435 | 54.77 | 2.1435 | 54.77 | 0 | 0 | 3.5944 | 91.84 | 3.5944 | 91.84 | 0 | 0 | 2025-11-22 09:51:48 | 1.7485 | 8150.0444 | 208.2355 | 0 | Close
5387 | 13 | 3 | CC Chg | 02:12:00 | 44:34:46 | 0.97805 | 1.7888 | 2.1517 | 54.98 | 2.1517 | 54.98 | 0 | 0 | 3.609 | 92.21 | 3.609 | 92.21 | 0 | 0 | 2025-11-22 09:52:18 | 1.7495 | 7409.7778 | 189.3215 | 0 | Close
5388 | 13 | 3 | CC Chg | 02:12:30 | 44:35:16 | 0.97805 | 1.7898 | 2.1598 | 55.18 | 2.1598 | 55.18 | 0 | 0 | 3.6235 | 92.58 | 3.6235 | 92.58 | 0 | 0 | 2025-11-22 09:52:48 | 1.7505 | 8150.2222 | 208.24 | 0 | Close
5389 | 13 | 3 | CC Chg | 02:13:00 | 44:35:46 | 0.97805 | 1.7908 | 2.168 | 55.39 | 2.168 | 55.39 | 0 | 0 | 3.6381 | 92.96 | 3.6381 | 92.96 | 0 | 0 | 2025-11-22 09:53:18 | 1.7515 | 8150.4 | 208.2445 | 0 | Close
5390 | 13 | 3 | CC Chg | 02:13:30 | 44:36:16 | 0.97805 | 1.7919 | 2.1761 | 55.6 | 2.1761 | 55.6 | 0 | 0 | 3.6527 | 93.33 | 3.6527 | 93.33 | 0 | 0 | 2025-11-22 09:53:48 | 1.7526 | 7409.2929 | 189.3091 | 0 | Close
5391 | 13 | 3 | CC Chg | 02:14:00 | 44:36:46 | 0.97808 | 1.7929 | 2.1843 | 55.81 | 2.1843 | 55.81 | 0 | 0 | 3.6673 | 93.7 | 3.6673 | 93.7 | 0 | 0 | 2025-11-22 09:54:18 | 1.7536 | 8150.5778 | 208.2491 | 0 | Close
5392 | 13 | 3 | CC Chg | 02:14:30 | 44:37:16 | 0.97805 | 1.794 | 2.1924 | 56.02 | 2.1924 | 56.02 | 0 | 0 | 3.682 | 94.07 | 3.682 | 94.07 | 0 | 0 | 2025-11-22 09:54:48 | 1.7546 | 7409.4545 | 189.3132 | 0 | Close
5393 | 13 | 3 | CC Chg | 02:15:00 | 44:37:46 | 0.97805 | 1.795 | 2.2006 | 56.23 | 2.2006 | 56.23 | 0 | 0 | 3.6966 | 94.45 | 3.6966 | 94.45 | 0 | 0 | 2025-11-22 09:55:18 | 1.7556 | 8150.4 | 208.2445 | 0 | Close
5394 | 13 | 3 | CC Chg | 02:15:30 | 44:38:16 | 0.97805 | 1.7961 | 2.2087 | 56.43 | 2.2087 | 56.43 | 0 | 0 | 3.7112 | 94.82 | 3.7112 | 94.82 | 0 | 0 | 2025-11-22 09:55:48 | 1.7567 | 7409.6162 | 189.3174 | 0 | Close
5395 | 13 | 3 | CC Chg | 02:16:00 | 44:38:46 | 0.97805 | 1.797 | 2.2169 | 56.64 | 2.2169 | 56.64 | 0 | 0 | 3.7259 | 95.2 | 3.7259 | 95.2 | 0 | 0 | 2025-11-22 09:56:18 | 1.7576 | 9056 | 231.3828 | 0 | Close
5396 | 13 | 3 | CC Chg | 02:16:30 | 44:39:16 | 0.97805 | 1.7982 | 2.225 | 56.85 | 2.225 | 56.85 | 0 | 0 | 3.7405 | 95.57 | 3.7405 | 95.57 | 0 | 0 | 2025-11-22 09:56:48 | 1.7587 | 6792.1481 | 173.5409 | 0 | Close
5397 | 13 | 3 | CC Chg | 02:17:00 | 44:39:46 | 0.97808 | 1.7993 | 2.2332 | 57.06 | 2.2332 | 57.06 | 0 | 0 | 3.7552 | 95.95 | 3.7552 | 95.95 | 0 | 0 | 2025-11-22 09:57:18 | 1.7599 | 7409.2929 | 189.3091 | 0 | Close
5398 | 13 | 3 | CC Chg | 02:17:30 | 44:40:16 | 0.97805 | 1.8003 | 2.2413 | 57.27 | 2.2413 | 57.27 | 0 | 0 | 3.7698 | 96.32 | 3.7698 | 96.32 | 0 | 0 | 2025-11-22 09:57:48 | 1.7608 | 8150.4 | 208.2445 | 0 | Close
5399 | 13 | 3 | CC Chg | 02:18:00 | 44:40:46 | 0.97805 | 1.8016 | 2.2495 | 57.47 | 2.2495 | 57.47 | 0 | 0 | 3.7845 | 96.7 | 3.7845 | 96.7 | 0 | 0 | 2025-11-22 09:58:18 | 1.762 | 6269.6752 | 160.1916 | 0 | Close
5400 | 13 | 3 | CC Chg | 02:18:30 | 44:41:16 | 0.97805 | 1.8025 | 2.2576 | 57.68 | 2.2576 | 57.68 | 0 | 0 | 3.7992 | 97.07 | 3.7992 | 97.07 | 0 | 0 | 2025-11-22 09:58:48 | 1.7629 | 9056 | 231.3828 | 0 | Close
5401 | 13 | 3 | CC Chg | 02:19:00 | 44:41:46 | 0.97805 | 1.8035 | 2.2658 | 57.89 | 2.2658 | 57.89 | 0 | 0 | 3.8139 | 97.45 | 3.8139 | 97.45 | 0 | 0 | 2025-11-22 09:59:18 | 1.7639 | 8150.0444 | 208.2355 | 0 | Close
5402 | 13 | 3 | CC Chg | 02:19:30 | 44:42:16 | 0.97805 | 1.8048 | 2.2739 | 58.1 | 2.2739 | 58.1 | 0 | 0 | 3.8286 | 97.82 | 3.8286 | 97.82 | 0 | 0 | 2025-11-22 09:59:48 | 1.7652 | 6269.812 | 160.1951 | 0 | Close
5403 | 13 | 3 | CC Chg | 02:20:00 | 44:42:46 | 0.97805 | 1.8059 | 2.2821 | 58.31 | 2.2821 | 58.31 | 0 | 0 | 3.8433 | 98.2 | 3.8433 | 98.2 | 0 | 0 | 2025-11-22 10:00:18 | 1.7663 | 7409.2929 | 189.3091 | 0 | Close
5404 | 13 | 3 | CC Chg | 02:20:30 | 44:43:16 | 0.97805 | 1.8071 | 2.2902 | 58.52 | 2.2902 | 58.52 | 0 | 0 | 3.858 | 98.57 | 3.858 | 98.57 | 0 | 0 | 2025-11-22 10:00:48 | 1.7674 | 6792 | 173.5371 | 0 | Close
5405 | 13 | 3 | CC Chg | 02:21:00 | 44:43:46 | 0.97805 | 1.8082 | 2.2984 | 58.72 | 2.2984 | 58.72 | 0 | 0 | 3.8728 | 98.95 | 3.8728 | 98.95 | 0 | 0 | 2025-11-22 10:01:18 | 1.7685 | 7409.6162 | 189.3174 | 0 | Close
5406 | 13 | 3 | CC Chg | 02:21:30 | 44:44:16 | 0.97805 | 1.8093 | 2.3065 | 58.93 | 2.3065 | 58.93 | 0 | 0 | 3.8875 | 99.33 | 3.8875 | 99.33 | 0 | 0 | 2025-11-22 10:01:48 | 1.7696 | 7409.4545 | 189.3132 | 0 | Close
5407 | 13 | 3 | CC Chg | 02:22:00 | 44:44:46 | 0.97805 | 1.8104 | 2.3147 | 59.14 | 2.3147 | 59.14 | 0 | 0 | 3.9023 | 99.7 | 3.9023 | 99.7 | 0 | 0 | 2025-11-22 10:02:18 | 1.7707 | 7409.6162 | 189.3174 | 0 | Close
5408 | 13 | 3 | CC Chg | 02:22:30 | 44:45:16 | 0.97805 | 1.8117 | 2.3228 | 59.35 | 2.3228 | 59.35 | 0 | 0 | 3.917 | 100.08 | 3.917 | 100.08 | 0 | 0 | 2025-11-22 10:02:48 | 1.7719 | 6269.5385 | 160.1881 | 0 | Close
5409 | 13 | 3 | CC Chg | 02:23:00 | 44:45:46 | 0.97805 | 1.8129 | 2.331 | 59.56 | 2.331 | 59.56 | 0 | 0 | 3.9318 | 100.46 | 3.9318 | 100.46 | 0 | 0 | 2025-11-22 10:03:18 | 1.7731 | 6792 | 173.5371 | 0 | Close
5410 | 13 | 3 | CC Chg | 02:23:30 | 44:46:16 | 0.97808 | 1.814 | 2.3392 | 59.77 | 2.3392 | 59.77 | 0 | 0 | 3.9466 | 100.84 | 3.9466 | 100.84 | 0 | 0 | 2025-11-22 10:03:48 | 1.7742 | 7409.6162 | 189.3174 | 0 | Close
5411 | 13 | 3 | CC Chg | 02:24:00 | 44:46:46 | 0.97805 | 1.8151 | 2.3473 | 59.97 | 2.3473 | 59.97 | 0 | 0 | 3.9614 | 101.21 | 3.9614 | 101.21 | 0 | 0 | 2025-11-22 10:04:18 | 1.7753 | 7409.2929 | 189.3091 | 0 | Close
5412 | 13 | 3 | CC Chg | 02:24:30 | 44:47:16 | 0.97805 | 1.8164 | 2.3554 | 60.18 | 2.3554 | 60.18 | 0 | 0 | 3.9762 | 101.59 | 3.9762 | 101.59 | 0 | 0 | 2025-11-22 10:04:48 | 1.7765 | 6269.6752 | 160.1916 | 0 | Close
5413 | 13 | 3 | CC Chg | 02:25:00 | 44:47:46 | 0.97805 | 1.8175 | 2.3636 | 60.39 | 2.3636 | 60.39 | 0 | 0 | 3.991 | 101.97 | 3.991 | 101.97 | 0 | 0 | 2025-11-22 10:05:18 | 1.7776 | 7409.2929 | 189.3091 | 0 | Close
5414 | 13 | 3 | CC Chg | 02:25:30 | 44:48:16 | 0.97805 | 1.8188 | 2.3718 | 60.6 | 2.3718 | 60.6 | 0 | 0 | 4.0058 | 102.35 | 4.0058 | 102.35 | 0 | 0 | 2025-11-22 10:05:48 | 1.7789 | 6269.4017 | 160.1846 | 0 | Close
5415 | 13 | 3 | CC Chg | 02:26:00 | 44:48:46 | 0.97805 | 1.82 | 2.3799 | 60.81 | 2.3799 | 60.81 | 0 | 0 | 4.0206 | 102.73 | 4.0206 | 102.73 | 0 | 0 | 2025-11-22 10:06:18 | 1.78 | 6792.4444 | 173.5485 | 0 | Close
5416 | 13 | 3 | CC Chg | 02:26:30 | 44:49:16 | 0.97805 | 1.8211 | 2.388 | 61.02 | 2.388 | 61.02 | 0 | 0 | 4.0355 | 103.11 | 4.0355 | 103.11 | 0 | 0 | 2025-11-22 10:06:48 | 1.7811 | 7409.2929 | 189.3091 | 0 | Close
5417 | 13 | 3 | CC Chg | 02:27:00 | 44:49:46 | 0.97805 | 1.8224 | 2.3962 | 61.22 | 2.3962 | 61.22 | 0 | 0 | 4.0503 | 103.49 | 4.0503 | 103.49 | 0 | 0 | 2025-11-22 10:07:18 | 1.7824 | 6269.4017 | 160.1846 | 0 | Close
5418 | 13 | 3 | CC Chg | 02:27:30 | 44:50:16 | 0.97805 | 1.8237 | 2.4043 | 61.43 | 2.4043 | 61.43 | 0 | 0 | 4.0652 | 103.87 | 4.0652 | 103.87 | 0 | 0 | 2025-11-22 10:07:48 | 1.7837 | 6269.6752 | 160.1916 | 0 | Close
5419 | 13 | 3 | CC Chg | 02:28:00 | 44:50:46 | 0.97805 | 1.8248 | 2.4125 | 61.64 | 2.4125 | 61.64 | 0 | 0 | 4.08 | 104.25 | 4.08 | 104.25 | 0 | 0 | 2025-11-22 10:08:18 | 1.7848 | 7409.6162 | 189.3174 | 0 | Close
5420 | 13 | 3 | CC Chg | 02:28:30 | 44:51:16 | 0.97805 | 1.8261 | 2.4207 | 61.85 | 2.4207 | 61.85 | 0 | 0 | 4.0949 | 104.63 | 4.0949 | 104.63 | 0 | 0 | 2025-11-22 10:08:48 | 1.786 | 6269.6752 | 160.1916 | 0 | Close
5421 | 13 | 3 | CC Chg | 02:29:00 | 44:51:46 | 0.97802 | 1.8272 | 2.4288 | 62.06 | 2.4288 | 62.06 | 0 | 0 | 4.1098 | 105.01 | 4.1098 | 105.01 | 0 | 0 | 2025-11-22 10:09:18 | 1.787 | 7409.1313 | 189.305 | 0 | Close
5422 | 13 | 3 | CC Chg | 02:29:30 | 44:52:16 | 0.97805 | 1.8285 | 2.4369 | 62.26 | 2.4369 | 62.26 | 0 | 0 | 4.1247 | 105.39 | 4.1247 | 105.39 | 0 | 0 | 2025-11-22 10:09:48 | 1.7884 | 6269.4017 | 160.1846 | 0 | Close
5423 | 13 | 3 | CC Chg | 02:30:00 | 44:52:46 | 0.97802 | 1.8298 | 2.4451 | 62.47 | 2.4451 | 62.47 | 0 | 0 | 4.1396 | 105.77 | 4.1396 | 105.77 | 0 | 0 | 2025-11-22 10:10:18 | 1.7896 | 6269.5385 | 160.1881 | 0 | Close
5424 | 13 | 3 | CC Chg | 02:30:30 | 44:53:16 | 0.97802 | 1.8309 | 2.4533 | 62.68 | 2.4533 | 62.68 | 0 | 0 | 4.1545 | 106.15 | 4.1545 | 106.15 | 0 | 0 | 2025-11-22 10:10:48 | 1.7907 | 7408.9697 | 189.3008 | 0 | Close
5425 | 13 | 3 | CC Chg | 02:31:00 | 44:53:46 | 0.97802 | 1.8322 | 2.4614 | 62.89 | 2.4614 | 62.89 | 0 | 0 | 4.1695 | 106.53 | 4.1695 | 106.53 | 0 | 0 | 2025-11-22 10:11:18 | 1.7919 | 6269.5385 | 160.1881 | 0 | Close
5426 | 13 | 3 | CC Chg | 02:31:30 | 44:54:16 | 0.97805 | 1.8335 | 2.4695 | 63.1 | 2.4695 | 63.1 | 0 | 0 | 4.1844 | 106.91 | 4.1844 | 106.91 | 0 | 0 | 2025-11-22 10:11:48 | 1.7933 | 6269.1282 | 160.1776 | 0 | Close
5427 | 13 | 3 | CC Chg | 02:32:00 | 44:54:46 | 0.97798 | 1.8348 | 2.4777 | 63.31 | 2.4777 | 63.31 | 0 | 0 | 4.1993 | 107.29 | 4.1993 | 107.29 | 0 | 0 | 2025-11-22 10:12:18 | 1.7944 | 6269.6752 | 160.1916 | 0 | Close
5428 | 13 | 3 | CC Chg | 02:32:30 | 44:55:16 | 0.97798 | 1.8363 | 2.4859 | 63.51 | 2.4859 | 63.51 | 0 | 0 | 4.2143 | 107.68 | 4.2143 | 107.68 | 0 | 0 | 2025-11-22 10:12:48 | 1.7959 | 5433.1259 | 138.8176 | 0 | Close
5429 | 13 | 3 | CC Chg | 02:33:00 | 44:55:46 | 0.97798 | 1.8375 | 2.494 | 63.72 | 2.494 | 63.72 | 0 | 0 | 4.2293 | 108.06 | 4.2293 | 108.06 | 0 | 0 | 2025-11-22 10:13:18 | 1.797 | 6791.7037 | 173.5296 | 0 | Close
5430 | 13 | 3 | CC Chg | 02:33:30 | 44:56:16 | 0.97798 | 1.8387 | 2.5021 | 63.93 | 2.5021 | 63.93 | 0 | 0 | 4.2443 | 108.44 | 4.2443 | 108.44 | 0 | 0 | 2025-11-22 10:13:48 | 1.7982 | 6791.8519 | 173.5333 | 0 | Close
5431 | 13 | 3 | CC Chg | 02:34:00 | 44:56:46 | 0.97798 | 1.8401 | 2.5103 | 64.14 | 2.5103 | 64.14 | 0 | 0 | 4.2592 | 108.82 | 4.2592 | 108.82 | 0 | 0 | 2025-11-22 10:14:18 | 1.7996 | 5821.3333 | 148.7364 | 0 | Close
5432 | 13 | 3 | CC Chg | 02:34:30 | 44:57:16 | 0.97802 | 1.8416 | 2.5185 | 64.35 | 2.5185 | 64.35 | 0 | 0 | 4.2743 | 109.21 | 4.2743 | 109.21 | 0 | 0 | 2025-11-22 10:14:48 | 1.8011 | 5433.4815 | 138.8267 | 0 | Close
5433 | 13 | 3 | CC Chg | 02:35:00 | 44:57:46 | 0.97802 | 1.8429 | 2.5266 | 64.56 | 2.5266 | 64.56 | 0 | 0 | 4.2893 | 109.59 | 4.2893 | 109.59 | 0 | 0 | 2025-11-22 10:15:18 | 1.8024 | 6269.265 | 160.1811 | 0 | Close
5434 | 13 | 3 | CC Chg | 02:35:30 | 44:58:16 | 0.97802 | 1.8443 | 2.5347 | 64.76 | 2.5347 | 64.76 | 0 | 0 | 4.3043 | 109.98 | 4.3043 | 109.98 | 0 | 0 | 2025-11-22 10:15:48 | 1.8038 | 5821.5873 | 148.7429 | 0 | Close
5435 | 13 | 3 | CC Chg | 02:36:00 | 44:58:46 | 0.97798 | 1.8456 | 2.5429 | 64.97 | 2.5429 | 64.97 | 0 | 0 | 4.3193 | 110.36 | 4.3193 | 110.36 | 0 | 0 | 2025-11-22 10:16:18 | 1.805 | 6268.9915 | 160.1741 | 0 | Close
5436 | 13 | 3 | CC Chg | 02:36:30 | 44:59:16 | 0.97802 | 1.8471 | 2.5511 | 65.18 | 2.5511 | 65.18 | 0 | 0 | 4.3344 | 110.74 | 4.3344 | 110.74 | 0 | 0 | 2025-11-22 10:16:48 | 1.8065 | 5433.4815 | 138.8267 | 0 | Close
5437 | 13 | 3 | CC Chg | 02:37:00 | 44:59:46 | 0.97802 | 1.8485 | 2.5592 | 65.39 | 2.5592 | 65.39 | 0 | 0 | 4.3494 | 111.13 | 4.3494 | 111.13 | 0 | 0 | 2025-11-22 10:17:18 | 1.8079 | 5821.4603 | 148.7396 | 0 | Close
5438 | 13 | 3 | CC Chg | 02:37:30 | 45:00:16 | 0.97798 | 1.85 | 2.5673 | 65.6 | 2.5673 | 65.6 | 0 | 0 | 4.3645 | 111.51 | 4.3645 | 111.51 | 0 | 0 | 2025-11-22 10:17:48 | 1.8093 | 5433.7185 | 138.8327 | 0 | Close
5439 | 13 | 3 | CC Chg | 02:38:00 | 45:00:46 | 0.97802 | 1.8514 | 2.5755 | 65.8 | 2.5755 | 65.8 | 0 | 0 | 4.3796 | 111.9 | 4.3796 | 111.9 | 0 | 0 | 2025-11-22 10:18:18 | 1.8107 | 5821.4603 | 148.7396 | 0 | Close
5440 | 13 | 3 | CC Chg | 02:38:30 | 45:01:16 | 0.97802 | 1.8527 | 2.5837 | 66.01 | 2.5837 | 66.01 | 0 | 0 | 4.3947 | 112.29 | 4.3947 | 112.29 | 0 | 0 | 2025-11-22 10:18:48 | 1.812 | 6269.265 | 160.1811 | 0 | Close
5441 | 13 | 3 | CC Chg | 02:39:00 | 45:01:46 | 0.97802 | 1.8543 | 2.5918 | 66.22 | 2.5918 | 66.22 | 0 | 0 | 4.4098 | 112.67 | 4.4098 | 112.67 | 0 | 0 | 2025-11-22 10:19:18 | 1.8135 | 5093.6667 | 130.1443 | 0 | Close
5442 | 13 | 3 | CC Chg | 02:39:30 | 45:02:16 | 0.97802 | 1.8558 | 2.6 | 66.43 | 2.6 | 66.43 | 0 | 0 | 4.4249 | 113.06 | 4.4249 | 113.06 | 0 | 0 | 2025-11-22 10:19:48 | 1.815 | 5433.6 | 138.8297 | 0 | Close
5443 | 13 | 3 | CC Chg | 02:40:00 | 45:02:46 | 0.97802 | 1.8572 | 2.6081 | 66.64 | 2.6081 | 66.64 | 0 | 0 | 4.44 | 113.44 | 4.44 | 113.44 | 0 | 0 | 2025-11-22 10:20:18 | 1.8164 | 5821.5873 | 148.7429 | 0 | Close
5444 | 13 | 3 | CC Chg | 02:40:30 | 45:03:16 | 0.97805 | 1.8587 | 2.6162 | 66.85 | 2.6162 | 66.85 | 0 | 0 | 4.4552 | 113.83 | 4.4552 | 113.83 | 0 | 0 | 2025-11-22 10:20:48 | 1.8179 | 5433.4815 | 138.8267 | 0 | Close
5445 | 13 | 3 | CC Chg | 02:41:00 | 45:03:46 | 0.97802 | 1.8601 | 2.6244 | 67.05 | 2.6244 | 67.05 | 0 | 0 | 4.4703 | 114.22 | 4.4703 | 114.22 | 0 | 0 | 2025-11-22 10:21:18 | 1.8192 | 5821.7143 | 148.7461 | 0 | Close
5446 | 13 | 3 | CC Chg | 02:41:30 | 45:04:16 | 0.97802 | 1.8618 | 2.6326 | 67.26 | 2.6326 | 67.26 | 0 | 0 | 4.4855 | 114.61 | 4.4855 | 114.61 | 0 | 0 | 2025-11-22 10:21:48 | 1.8209 | 4794.0392 | 122.4888 | 0 | Close
5447 | 13 | 3 | CC Chg | 02:42:00 | 45:04:46 | 0.97802 | 1.8632 | 2.6407 | 67.47 | 2.6407 | 67.47 | 0 | 0 | 4.5007 | 114.99 | 4.5007 | 114.99 | 0 | 0 | 2025-11-22 10:22:18 | 1.8222 | 5821.7143 | 148.7461 | 0 | Close
5448 | 13 | 3 | CC Chg | 02:42:30 | 45:05:16 | 0.97802 | 1.8647 | 2.6488 | 67.68 | 2.6488 | 67.68 | 0 | 0 | 4.5159 | 115.38 | 4.5159 | 115.38 | 0 | 0 | 2025-11-22 10:22:48 | 1.8237 | 5433.4815 | 138.8267 | 0 | Close
5449 | 13 | 3 | CC Chg | 02:43:00 | 45:05:46 | 0.97805 | 1.8663 | 2.657 | 67.89 | 2.657 | 67.89 | 0 | 0 | 4.5311 | 115.77 | 4.5311 | 115.77 | 0 | 0 | 2025-11-22 10:23:18 | 1.8253 | 5093.8889 | 130.15 | 0 | Close
5450 | 13 | 3 | CC Chg | 02:43:30 | 45:06:16 | 0.97802 | 1.8677 | 2.6652 | 68.1 | 2.6652 | 68.1 | 0 | 0 | 4.5463 | 116.16 | 4.5463 | 116.16 | 0 | 0 | 2025-11-22 10:23:48 | 1.8267 | 5821.7143 | 148.7461 | 0 | Close
5451 | 13 | 3 | CC Chg | 02:44:00 | 45:06:46 | 0.97802 | 1.8693 | 2.6733 | 68.3 | 2.6733 | 68.3 | 0 | 0 | 4.5615 | 116.55 | 4.5615 | 116.55 | 0 | 0 | 2025-11-22 10:24:18 | 1.8282 | 5093.8889 | 130.15 | 0 | Close
5452 | 13 | 3 | CC Chg | 02:44:30 | 45:07:16 | 0.97802 | 1.8708 | 2.6814 | 68.51 | 2.6814 | 68.51 | 0 | 0 | 4.5768 | 116.94 | 4.5768 | 116.94 | 0 | 0 | 2025-11-22 10:24:48 | 1.8297 | 5433.363 | 138.8236 | 0 | Close
5453 | 13 | 3 | CC Chg | 02:45:00 | 45:07:46 | 0.97805 | 1.8724 | 2.6896 | 68.72 | 2.6896 | 68.72 | 0 | 0 | 4.592 | 117.33 | 4.592 | 117.33 | 0 | 0 | 2025-11-22 10:25:18 | 1.8313 | 5093.8889 | 130.15 | 0 | Close
5454 | 13 | 3 | CC Chg | 02:45:30 | 45:08:16 | 0.97802 | 1.874 | 2.6978 | 68.93 | 2.6978 | 68.93 | 0 | 0 | 4.6073 | 117.72 | 4.6073 | 117.72 | 0 | 0 | 2025-11-22 10:25:48 | 1.8328 | 5093.8889 | 130.15 | 0 | Close
5455 | 13 | 3 | CC Chg | 02:46:00 | 45:08:46 | 0.97802 | 1.8755 | 2.7059 | 69.14 | 2.7059 | 69.14 | 0 | 0 | 4.6226 | 118.11 | 4.6226 | 118.11 | 0 | 0 | 2025-11-22 10:26:18 | 1.8343 | 5433.6 | 138.8297 | 0 | Close
5456 | 13 | 3 | CC Chg | 02:46:30 | 45:09:16 | 0.97805 | 1.8771 | 2.7141 | 69.34 | 2.7141 | 69.34 | 0 | 0 | 4.6379 | 118.5 | 4.6379 | 118.5 | 0 | 0 | 2025-11-22 10:26:48 | 1.8359 | 5093.8889 | 130.15 | 0 | Close
5457 | 13 | 3 | CC Chg | 02:47:00 | 45:09:46 | 0.97802 | 1.8787 | 2.7222 | 69.55 | 2.7222 | 69.55 | 0 | 0 | 4.6532 | 118.89 | 4.6532 | 118.89 | 0 | 0 | 2025-11-22 10:27:18 | 1.8374 | 5093.7778 | 130.1472 | 0 | Close
5458 | 13 | 3 | CC Chg | 02:47:30 | 45:10:16 | 0.97805 | 1.8803 | 2.7304 | 69.76 | 2.7304 | 69.76 | 0 | 0 | 4.6685 | 119.28 | 4.6685 | 119.28 | 0 | 0 | 2025-11-22 10:27:48 | 1.839 | 5093.8889 | 130.15 | 0 | Close
5459 | 13 | 3 | CC Chg | 02:48:00 | 45:10:46 | 0.97805 | 1.8819 | 2.7385 | 69.97 | 2.7385 | 69.97 | 0 | 0 | 4.6838 | 119.67 | 4.6838 | 119.67 | 0 | 0 | 2025-11-22 10:28:18 | 1.8406 | 5093.8889 | 130.15 | 0 | Close
5460 | 13 | 3 | CC Chg | 02:48:30 | 45:11:16 | 0.97802 | 1.8835 | 2.7467 | 70.18 | 2.7467 | 70.18 | 0 | 0 | 4.6992 | 120.06 | 4.6992 | 120.06 | 0 | 0 | 2025-11-22 10:28:48 | 1.8421 | 5094 | 130.1528 | 0 | Close
5461 | 13 | 3 | CC Chg | 02:49:00 | 45:11:46 | 0.97802 | 1.8852 | 2.7548 | 70.39 | 2.7548 | 70.39 | 0 | 0 | 4.7145 | 120.46 | 4.7145 | 120.46 | 0 | 0 | 2025-11-22 10:29:18 | 1.8438 | 4794.2484 | 122.4941 | 0 | Close
5462 | 13 | 3 | CC Chg | 02:49:30 | 45:12:16 | 0.97805 | 1.8868 | 2.763 | 70.59 | 2.763 | 70.59 | 0 | 0 | 4.7299 | 120.85 | 4.7299 | 120.85 | 0 | 0 | 2025-11-22 10:29:48 | 1.8454 | 5093.8889 | 130.15 | 0 | Close
5463 | 13 | 3 | CC Chg | 02:50:00 | 45:12:46 | 0.97802 | 1.8884 | 2.7711 | 70.8 | 2.7711 | 70.8 | 0 | 0 | 4.7453 | 121.24 | 4.7453 | 121.24 | 0 | 0 | 2025-11-22 10:30:18 | 1.8469 | 5094 | 130.1528 | 0 | Close
5464 | 13 | 3 | CC Chg | 02:50:30 | 45:13:16 | 0.97802 | 1.8902 | 2.7793 | 71.01 | 2.7793 | 71.01 | 0 | 0 | 4.7607 | 121.64 | 4.7607 | 121.64 | 0 | 0 | 2025-11-22 10:30:48 | 1.8486 | 4527.7037 | 115.6838 | 0 | Close
5465 | 13 | 3 | CC Chg | 02:51:00 | 45:13:46 | 0.97802 | 1.8918 | 2.7874 | 71.22 | 2.7874 | 71.22 | 0 | 0 | 4.7761 | 122.03 | 4.7761 | 122.03 | 0 | 0 | 2025-11-22 10:31:18 | 1.8502 | 5094.1111 | 130.1557 | 0 | Close
5466 | 13 | 3 | CC Chg | 02:51:30 | 45:14:16 | 0.97802 | 1.8934 | 2.7956 | 71.43 | 2.7956 | 71.43 | 0 | 0 | 4.7915 | 122.42 | 4.7915 | 122.42 | 0 | 0 | 2025-11-22 10:31:48 | 1.8518 | 5093.8889 | 130.15 | 0 | Close
5467 | 13 | 3 | CC Chg | 02:52:00 | 45:14:46 | 0.97802 | 1.895 | 2.8037 | 71.64 | 2.8037 | 71.64 | 0 | 0 | 4.8069 | 122.82 | 4.8069 | 122.82 | 0 | 0 | 2025-11-22 10:32:18 | 1.8534 | 5094 | 130.1528 | 0 | Close
5468 | 13 | 3 | CC Chg | 02:52:30 | 45:15:16 | 0.97805 | 1.8968 | 2.8119 | 71.84 | 2.8119 | 71.84 | 0 | 0 | 4.8224 | 123.21 | 4.8224 | 123.21 | 0 | 0 | 2025-11-22 10:32:48 | 1.8552 | 4527.8025 | 115.6864 | 0 | Close
5469 | 13 | 3 | CC Chg | 02:53:00 | 45:15:46 | 0.97805 | 1.8985 | 2.82 | 72.05 | 2.82 | 72.05 | 0 | 0 | 4.8379 | 123.61 | 4.8379 | 123.61 | 0 | 0 | 2025-11-22 10:33:18 | 1.8568 | 4794.2484 | 122.4941 | 0 | Close
5470 | 13 | 3 | CC Chg | 02:53:24 | 45:16:10 | 0.97802 | 1.9 | 2.8266 | 72.22 | 2.8266 | 72.22 | 0 | 0 | 4.8504 | 123.93 | 4.8504 | 123.93 | 0 | 0 | 2025-11-22 10:33:43 | 1.8582 | 4401.3037 | 112.4543 | 0 | Close
5471 | 13 | 2 | CC DChg | 00:00:00 | 45:16:10 | -11.742 | 1.7184 | 0 | 0 | 0 | 0 | 0 | 0 | 0 | 0 | 0 | 0 | 0 | 0 | 2025-11-22 10:33:43 | -20.1774 | 0 | 0 | 0 | Close
5472 | 13 | 2 | CC DChg | 00:00:30 | 45:16:40 | -11.7424 | 1.5556 | 0.0979 | 2.5 | 0 | 0 | 0.0979 | 2.5 | 0.1568 | 4.01 | 0 | 0 | 0.1568 | 4.01 | 2025-11-22 10:34:13 | -18.2664 | -601.0765 | -15.3576 | 0 | Close
5473 | 13 | 2 | CC DChg | 00:01:00 | 45:17:10 | -11.7428 | 1.5076 | 0.1957 | 5 | 0 | 0 | 0.1957 | 5 | 0.3064 | 7.83 | 0 | 0 | 0.3064 | 7.83 | 2025-11-22 10:34:43 | -17.7034 | -2038.6549 | -52.0881 | 0 | Close
5474 | 13 | 2 | CC DChg | 00:01:30 | 45:17:40 | -11.7428 | 1.4758 | 0.2936 | 7.5 | 0 | 0 | 0.2936 | 7.5 | 0.4523 | 11.56 | 0 | 0 | 0.4523 | 11.56 | 2025-11-22 10:35:13 | -17.33 | -3077.2068 | -78.6233 | 0 | Close
5475 | 13 | 2 | CC DChg | 00:02:00 | 45:18:10 | -11.7428 | 1.451 | 0.3914 | 10 | 0 | 0 | 0.3914 | 10 | 0.5955 | 15.22 | 0 | 0 | 0.5955 | 15.22 | 2025-11-22 10:35:43 | -17.0388 | -3945.7634 | -100.8151 | 0 | Close
5476 | 13 | 2 | CC DChg | 00:02:30 | 45:18:40 | -11.7424 | 1.4298 | 0.4893 | 12.5 | 0 | 0 | 0.4893 | 12.5 | 0.7364 | 18.82 | 0 | 0 | 0.7364 | 18.82 | 2025-11-22 10:36:13 | -16.7892 | -4615.8071 | -117.9349 | 0 | Close
5477 | 13 | 2 | CC DChg | 00:03:00 | 45:19:10 | -11.7428 | 1.4102 | 0.5871 | 15 | 0 | 0 | 0.5871 | 15 | 0.8754 | 22.37 | 0 | 0 | 0.8754 | 22.37 | 2025-11-22 10:36:43 | -16.5597 | -4992.6077 | -127.5622 | 0 | Close
5478 | 13 | 2 | CC DChg | 00:03:30 | 45:19:40 | -11.7428 | 1.3897 | 0.685 | 17.5 | 0 | 0 | 0.685 | 17.5 | 1.0124 | 25.87 | 0 | 0 | 1.0124 | 25.87 | 2025-11-22 10:37:13 | -16.3189 | -4773.4222 | -121.962 | 0 | Close
5479 | 13 | 2 | CC DChg | 00:04:00 | 45:20:10 | -11.7428 | 1.3669 | 0.7828 | 20 | 0 | 0 | 0.7828 | 20 | 1.1473 | 29.31 | 0 | 0 | 1.1473 | 29.31 | 2025-11-22 10:37:43 | -16.0512 | -4291.9006 | -109.659 | 0 | Close
5480 | 13 | 2 | CC DChg | 00:04:30 | 45:20:40 | -11.7424 | 1.3409 | 0.8807 | 22.5 | 0 | 0 | 0.8807 | 22.5 | 1.2798 | 32.7 | 0 | 0 | 1.2798 | 32.7 | 2025-11-22 10:38:13 | -15.7453 | -3763.665 | -96.1625 | 0 | Close
5481 | 13 | 2 | CC DChg | 00:05:00 | 45:21:10 | -11.7428 | 1.3111 | 0.9786 | 25 | 0 | 0 | 0.9786 | 25 | 1.4096 | 36.01 | 0 | 0 | 1.4096 | 36.01 | 2025-11-22 10:38:43 | -15.3959 | -3283.7465 | -83.9005 | 0 | Close
5482 | 13 | 2 | CC DChg | 00:05:30 | 45:21:40 | -11.7428 | 1.2767 | 1.0764 | 27.5 | 0 | 0 | 1.0764 | 27.5 | 1.5362 | 39.25 | 0 | 0 | 1.5362 | 39.25 | 2025-11-22 10:39:13 | -14.992 | -2844.6382 | -72.6811 | 0 | Close
5483 | 13 | 2 | CC DChg | 00:06:00 | 45:22:10 | -11.7428 | 1.2362 | 1.1743 | 30 | 0 | 0 | 1.1743 | 30 | 1.6592 | 42.39 | 0 | 0 | 1.6592 | 42.39 | 2025-11-22 10:39:43 | -14.5164 | -2416.1778 | -61.7339 | 0 | Close
5484 | 13 | 2 | CC DChg | 00:06:30 | 45:22:40 | -11.7428 | 1.1882 | 1.2721 | 32.5 | 0 | 0 | 1.2721 | 32.5 | 1.7779 | 45.43 | 0 | 0 | 1.7779 | 45.43 | 2025-11-22 10:40:13 | -13.9528 | -2038.6667 | -52.0884 | 0 | Close
5485 | 13 | 2 | CC DChg | 00:07:00 | 45:23:10 | -11.7428 | 1.1366 | 1.37 | 35 | 0 | 0 | 1.37 | 35 | 1.8916 | 48.33 | 0 | 0 | 1.8916 | 48.33 | 2025-11-22 10:40:43 | -13.3468 | -1896.4272 | -48.4541 | 0 | Close
5486 | 13 | 2 | CC DChg | 00:07:30 | 45:23:40 | -11.7428 | 1.0856 | 1.4678 | 37.5 | 0 | 0 | 1.4678 | 37.5 | 2.0003 | 51.11 | 0 | 0 | 2.0003 | 51.11 | 2025-11-22 10:41:13 | -12.748 | -1918.7346 | -49.0241 | 0 | Close
5487 | 13 | 2 | CC DChg | 00:08:00 | 45:24:10 | -11.7428 | 1.0359 | 1.5657 | 40 | 0 | 0 | 1.5657 | 40 | 2.1041 | 53.76 | 0 | 0 | 2.1041 | 53.76 | 2025-11-22 10:41:43 | -12.1643 | -1968.9247 | -50.3065 | 0 | Close
5488 | 13 | 2 | CC DChg | 00:08:30 | 45:24:40 | -11.7428 | 0.9875 | 1.6635 | 42.5 | 0 | 0 | 1.6635 | 42.5 | 2.2031 | 56.29 | 0 | 0 | 2.2031 | 56.29 | 2025-11-22 10:42:13 | -11.596 | -2021.8072 | -51.6576 | 0 | Close
5489 | 13 | 2 | CC DChg | 00:09:00 | 45:25:10 | -11.7428 | 0.94 | 1.7614 | 45 | 0 | 0 | 1.7614 | 45 | 2.2974 | 58.7 | 0 | 0 | 2.2974 | 58.7 | 2025-11-22 10:42:43 | -11.0382 | -2060.1076 | -52.6362 | 0 | Close
5490 | 13 | 2 | CC DChg | 00:09:30 | 45:25:40 | -11.7428 | 0.8929 | 1.8593 | 47.5 | 0 | 0 | 1.8593 | 47.5 | 2.3871 | 60.99 | 0 | 0 | 2.3871 | 60.99 | 2025-11-22 10:43:13 | -10.4851 | -2077.607 | -53.0833 | 0 | Close
5491 | 13 | 2 | CC DChg | 00:10:00 | 45:26:10 | -11.7428 | 0.8458 | 1.9571 | 50 | 0 | 0 | 1.9571 | 50 | 2.4721 | 63.16 | 0 | 0 | 2.4721 | 63.16 | 2025-11-22 10:43:43 | -9.932 | -2077.6032 | -53.0832 | 0 | Close
5492 | 13 | 2 | CC DChg | 00:10:30 | 45:26:40 | -11.7432 | 0.7986 | 2.055 | 52.5 | 0 | 0 | 2.055 | 52.5 | 2.5526 | 65.22 | 0 | 0 | 2.5526 | 65.22 | 2025-11-22 10:44:13 | -9.3781 | -2073.209 | -52.971 | 0 | Close
5493 | 13 | 2 | CC DChg | 00:11:00 | 45:27:10 | -11.7428 | 0.7515 | 2.1528 | 55 | 0 | 0 | 2.1528 | 55 | 2.6284 | 67.16 | 0 | 0 | 2.6284 | 67.16 | 2025-11-22 10:44:43 | -8.8247 | -2077.6183 | -53.0836 | 0 | Close
5494 | 13 | 2 | CC DChg | 00:11:30 | 45:27:40 | -11.7428 | 0.7046 | 2.2507 | 57.51 | 0 | 0 | 2.2507 | 57.51 | 2.6997 | 68.98 | 0 | 0 | 2.6997 | 68.98 | 2025-11-22 10:45:13 | -8.274 | -2086.4705 | -53.3098 | 0 | Close
5495 | 13 | 2 | CC DChg | 00:12:00 | 45:28:10 | -11.7424 | 0.6581 | 2.3485 | 60.01 | 0 | 0 | 2.3485 | 60.01 | 2.7663 | 70.68 | 0 | 0 | 2.7663 | 70.68 | 2025-11-22 10:45:43 | -7.7277 | -2104.4225 | -53.7685 | 0 | Close
5496 | 13 | 2 | CC DChg | 00:12:30 | 45:28:40 | -11.7428 | 0.6122 | 2.4464 | 62.51 | 0 | 0 | 2.4464 | 62.51 | 2.8285 | 72.27 | 0 | 0 | 2.8285 | 72.27 | 2025-11-22 10:46:13 | -7.1889 | -2131.9196 | -54.471 | 0 | Close
5497 | 13 | 2 | CC DChg | 00:13:00 | 45:29:10 | -11.7424 | 0.567 | 2.5442 | 65.01 | 0 | 0 | 2.5442 | 65.01 | 2.8861 | 73.74 | 0 | 0 | 2.8861 | 73.74 | 2025-11-22 10:46:43 | -6.6579 | -2164.94 | -55.3147 | 0 | Close
5498 | 13 | 2 | CC DChg | 00:13:30 | 45:29:40 | -11.7428 | 0.523 | 2.6421 | 67.51 | 0 | 0 | 2.6421 | 67.51 | 2.9395 | 75.1 | 0 | 0 | 2.9395 | 75.1 | 2025-11-22 10:47:13 | -6.1415 | -2223.9838 | -56.8233 | 0 | Close
5499 | 13 | 2 | CC DChg | 00:13:45 | 45:29:56 | -11.7428 | 0.4999 | 2.694 | 68.83 | 0 | 0 | 2.694 | 68.83 | 2.966 | 75.78 | 0 | 0 | 2.966 | 75.78 | 2025-11-22 10:47:29 | -5.8702 | -2245.1794 | -57.3648 | 0 | Close
5500 | 14 | 3 | CC Chg | 00:00:00 | 45:29:56 | 0.97802 | 0.689 | 0 | 0 | 0 | 0 | 0 | 0 | 0 | 0 | 0 | 0 | 0 | 0 | 2025-11-22 10:47:29 | 0.67386 | 0 | 0 | 0 | Close
5501 | 14 | 3 | CC Chg | 00:00:30 | 45:30:26 | 0.97805 | 1.314 | 0.00815 | 0.21 | 0.00815 | 0.21 | 0 | 0 | 0.00926 | 0.24 | 0.00926 | 0.24 | 0 | 0 | 2025-11-22 10:47:59 | 1.2852 | 13.0406 | 0.3332 | 0 | Close
5502 | 14 | 3 | CC Chg | 00:01:00 | 45:30:56 | 0.97805 | 1.443 | 0.0163 | 0.42 | 0.0163 | 0.42 | 0 | 0 | 0.02059 | 0.53 | 0.02059 | 0.53 | 0 | 0 | 2025-11-22 10:48:29 | 1.4113 | 63.1815 | 1.6143 | 0 | Close
5503 | 14 | 3 | CC Chg | 00:01:30 | 45:31:26 | 0.97805 | 1.487 | 0.02445 | 0.62 | 0.02445 | 0.62 | 0 | 0 | 0.03256 | 0.83 | 0.03256 | 0.83 | 0 | 0 | 2025-11-22 10:48:59 | 1.4544 | 185.2367 | 4.7328 | 0 | Close
5504 | 14 | 3 | CC Chg | 00:02:00 | 45:31:56 | 0.97808 | 1.5087 | 0.0326 | 0.83 | 0.0326 | 0.83 | 0 | 0 | 0.04478 | 1.14 | 0.04478 | 1.14 | 0 | 0 | 2025-11-22 10:49:29 | 1.4756 | 375.5959 | 9.5966 | 0 | Close
5505 | 14 | 3 | CC Chg | 00:02:30 | 45:32:26 | 0.97805 | 1.5227 | 0.04075 | 1.04 | 0.04075 | 1.04 | 0 | 0 | 0.05713 | 1.46 | 0.05713 | 1.46 | 0 | 0 | 2025-11-22 10:49:59 | 1.4893 | 582.1736 | 14.8747 | 0 | Close
5506 | 14 | 3 | CC Chg | 00:03:00 | 45:32:56 | 0.97805 | 1.5334 | 0.0489 | 1.25 | 0.0489 | 1.25 | 0 | 0 | 0.06959 | 1.78 | 0.06959 | 1.78 | 0 | 0 | 2025-11-22 10:50:29 | 1.4997 | 761.7207 | 19.4621 | 0 | Close
5507 | 14 | 3 | CC Chg | 00:03:30 | 45:33:26 | 0.97805 | 1.5416 | 0.05705 | 1.46 | 0.05705 | 1.46 | 0 | 0 | 0.08212 | 2.1 | 0.08212 | 2.1 | 0 | 0 | 2025-11-22 10:50:59 | 1.5078 | 993.9546 | 25.3958 | 0 | Close
5508 | 14 | 3 | CC Chg | 00:04:00 | 45:33:56 | 0.97805 | 1.5485 | 0.0652 | 1.67 | 0.0652 | 1.67 | 0 | 0 | 0.09472 | 2.42 | 0.09472 | 2.42 | 0 | 0 | 2025-11-22 10:51:29 | 1.5145 | 1181.2182 | 30.1804 | 0 | Close
5509 | 14 | 3 | CC Chg | 00:04:30 | 45:34:26 | 0.97802 | 1.5545 | 0.07335 | 1.87 | 0.07335 | 1.87 | 0 | 0 | 0.10736 | 2.74 | 0.10736 | 2.74 | 0 | 0 | 2025-11-22 10:51:59 | 1.5203 | 1358.4 | 34.7074 | 0 | Close
5510 | 14 | 3 | CC Chg | 00:05:00 | 45:34:56 | 0.97805 | 1.5598 | 0.0815 | 2.08 | 0.0815 | 2.08 | 0 | 0 | 0.12005 | 3.07 | 0.12005 | 3.07 | 0 | 0 | 2025-11-22 10:52:29 | 1.5256 | 1537.8103 | 39.2914 | 0 | Close
5511 | 14 | 3 | CC Chg | 00:05:30 | 45:35:26 | 0.97805 | 1.5645 | 0.08965 | 2.29 | 0.08965 | 2.29 | 0 | 0 | 0.13279 | 3.39 | 0.13279 | 3.39 | 0 | 0 | 2025-11-22 10:52:59 | 1.5302 | 1734.1312 | 44.3074 | 0 | Close
5512 | 14 | 3 | CC Chg | 00:06:00 | 45:35:56 | 0.97805 | 1.5687 | 0.0978 | 2.5 | 0.0978 | 2.5 | 0 | 0 | 0.14555 | 3.72 | 0.14555 | 3.72 | 0 | 0 | 2025-11-22 10:53:29 | 1.5343 | 1940.5741 | 49.5821 | 0 | Close
5513 | 14 | 3 | CC Chg | 00:06:30 | 45:36:26 | 0.97805 | 1.5726 | 0.10596 | 2.71 | 0.10596 | 2.71 | 0 | 0 | 0.15836 | 4.05 | 0.15836 | 4.05 | 0 | 0 | 2025-11-22 10:53:59 | 1.5381 | 2089.8433 | 53.396 | 0 | Close
5514 | 14 | 3 | CC Chg | 00:07:00 | 45:36:56 | 0.97805 | 1.5761 | 0.11411 | 2.92 | 0.11411 | 2.92 | 0 | 0 | 0.17119 | 4.37 | 0.17119 | 4.37 | 0 | 0 | 2025-11-22 10:54:29 | 1.5415 | 2328.6921 | 59.4986 | 0 | Close
5515 | 14 | 3 | CC Chg | 00:07:30 | 45:37:26 | 0.97805 | 1.5793 | 0.12226 | 3.12 | 0.12226 | 3.12 | 0 | 0 | 0.18405 | 4.7 | 0.18405 | 4.7 | 0 | 0 | 2025-11-22 10:54:59 | 1.5446 | 2547.0104 | 65.0767 | 0 | Close
5516 | 14 | 3 | CC Chg | 00:08:00 | 45:37:56 | 0.97805 | 1.5823 | 0.13041 | 3.33 | 0.13041 | 3.33 | 0 | 0 | 0.19693 | 5.03 | 0.19693 | 5.03 | 0 | 0 | 2025-11-22 10:55:29 | 1.5476 | 2716.8 | 69.4148 | 0 | Close
5517 | 14 | 3 | CC Chg | 00:08:30 | 45:38:26 | 0.97805 | 1.585 | 0.13856 | 3.54 | 0.13856 | 3.54 | 0 | 0 | 0.20984 | 5.36 | 0.20984 | 5.36 | 0 | 0 | 2025-11-22 10:55:59 | 1.5502 | 3018.6667 | 77.1276 | 0 | Close
5518 | 14 | 3 | CC Chg | 00:09:00 | 45:38:56 | 0.97805 | 1.5876 | 0.14671 | 3.75 | 0.14671 | 3.75 | 0 | 0 | 0.22277 | 5.69 | 0.22277 | 5.69 | 0 | 0 | 2025-11-22 10:56:29 | 1.5528 | 3134.7863 | 80.0945 | 0 | Close
5519 | 14 | 3 | CC Chg | 00:09:30 | 45:39:26 | 0.97808 | 1.59 | 0.15486 | 3.96 | 0.15486 | 3.96 | 0 | 0 | 0.23572 | 6.02 | 0.23572 | 6.02 | 0 | 0 | 2025-11-22 10:56:59 | 1.5552 | 3396.0046 | 86.7687 | 0 | Close
5520 | 14 | 3 | CC Chg | 00:10:00 | 45:39:56 | 0.97805 | 1.5923 | 0.16301 | 4.16 | 0.16301 | 4.16 | 0 | 0 | 0.24869 | 6.35 | 0.24869 | 6.35 | 0 | 0 | 2025-11-22 10:57:29 | 1.5574 | 3543.6618 | 90.5414 | 0 | Close
5521 | 14 | 3 | CC Chg | 00:10:30 | 45:40:26 | 0.97805 | 1.5945 | 0.17116 | 4.37 | 0.17116 | 4.37 | 0 | 0 | 0.26167 | 6.69 | 0.26167 | 6.69 | 0 | 0 | 2025-11-22 10:57:59 | 1.5595 | 3704.7424 | 94.657 | 0 | Close
5522 | 14 | 3 | CC Chg | 00:11:00 | 45:40:56 | 0.97805 | 1.5966 | 0.17931 | 4.58 | 0.17931 | 4.58 | 0 | 0 | 0.27468 | 7.02 | 0.27468 | 7.02 | 0 | 0 | 2025-11-22 10:58:29 | 1.5615 | 3881.1481 | 99.1642 | 0 | Close
5523 | 14 | 3 | CC Chg | 00:11:30 | 45:41:26 | 0.97805 | 1.5984 | 0.18746 | 4.79 | 0.18746 | 4.79 | 0 | 0 | 0.2877 | 7.35 | 0.2877 | 7.35 | 0 | 0 | 2025-11-22 10:58:59 | 1.5633 | 4528.0247 | 115.692 | 0 | Close
5524 | 14 | 3 | CC Chg | 00:12:00 | 45:41:56 | 0.97805 | 1.6003 | 0.19561 | 5 | 0.19561 | 5 | 0 | 0 | 0.30073 | 7.68 | 0.30073 | 7.68 | 0 | 0 | 2025-11-22 10:59:29 | 1.5652 | 4289.6842 | 109.6024 | 0 | Close
5525 | 14 | 3 | CC Chg | 00:12:30 | 45:42:26 | 0.97805 | 1.6021 | 0.20376 | 5.21 | 0.20376 | 5.21 | 0 | 0 | 0.31378 | 8.02 | 0.31378 | 8.02 | 0 | 0 | 2025-11-22 10:59:59 | 1.5669 | 4528 | 115.6914 | 0 | Close
5526 | 14 | 3 | CC Chg | 00:13:00 | 45:42:56 | 0.97805 | 1.6037 | 0.21191 | 5.41 | 0.21191 | 5.41 | 0 | 0 | 0.32685 | 8.35 | 0.32685 | 8.35 | 0 | 0 | 2025-11-22 11:00:29 | 1.5685 | 5094.0278 | 130.1536 | 0 | Close
5527 | 14 | 3 | CC Chg | 00:13:30 | 45:43:26 | 0.97805 | 1.6055 | 0.22006 | 5.62 | 0.22006 | 5.62 | 0 | 0 | 0.33993 | 8.69 | 0.33993 | 8.69 | 0 | 0 | 2025-11-22 11:00:59 | 1.5703 | 4528.0247 | 115.692 | 0 | Close
5528 | 14 | 3 | CC Chg | 00:14:00 | 45:43:56 | 0.97805 | 1.6069 | 0.22821 | 5.83 | 0.22821 | 5.83 | 0 | 0 | 0.35302 | 9.02 | 0.35302 | 9.02 | 0 | 0 | 2025-11-22 11:01:29 | 1.5716 | 5821.7302 | 148.7465 | 0 | Close
5529 | 14 | 3 | CC Chg | 00:14:30 | 45:44:26 | 0.97805 | 1.6086 | 0.23636 | 6.04 | 0.23636 | 6.04 | 0 | 0 | 0.36612 | 9.35 | 0.36612 | 9.35 | 0 | 0 | 2025-11-22 11:01:59 | 1.5733 | 4794.3529 | 122.4968 | 0 | Close
5530 | 14 | 3 | CC Chg | 00:15:00 | 45:44:56 | 0.97805 | 1.61 | 0.24451 | 6.25 | 0.24451 | 6.25 | 0 | 0 | 0.37924 | 9.69 | 0.37924 | 9.69 | 0 | 0 | 2025-11-22 11:02:29 | 1.5747 | 5821.7302 | 148.7465 | 0 | Close
5531 | 14 | 3 | CC Chg | 00:15:30 | 45:45:26 | 0.97805 | 1.6113 | 0.25266 | 6.46 | 0.25266 | 6.46 | 0 | 0 | 0.39237 | 10.03 | 0.39237 | 10.03 | 0 | 0 | 2025-11-22 11:02:59 | 1.5759 | 6269.5726 | 160.189 | 0 | Close
5532 | 14 | 3 | CC Chg | 00:16:00 | 45:45:56 | 0.97805 | 1.6126 | 0.26081 | 6.66 | 0.26081 | 6.66 | 0 | 0 | 0.4055 | 10.36 | 0.4055 | 10.36 | 0 | 0 | 2025-11-22 11:03:29 | 1.5772 | 6269.5726 | 160.189 | 0 | Close
5533 | 14 | 3 | CC Chg | 00:16:30 | 45:46:26 | 0.97805 | 1.614 | 0.26896 | 6.87 | 0.26896 | 6.87 | 0 | 0 | 0.41865 | 10.7 | 0.41865 | 10.7 | 0 | 0 | 2025-11-22 11:03:59 | 1.5786 | 5821.7143 | 148.7461 | 0 | Close
5534 | 14 | 3 | CC Chg | 00:17:00 | 45:46:56 | 0.97805 | 1.6153 | 0.27711 | 7.08 | 0.27711 | 7.08 | 0 | 0 | 0.43181 | 11.03 | 0.43181 | 11.03 | 0 | 0 | 2025-11-22 11:04:29 | 1.5798 | 6269.5556 | 160.1885 | 0 | Close
5535 | 14 | 3 | CC Chg | 00:17:30 | 45:47:26 | 0.97805 | 1.6165 | 0.28526 | 7.29 | 0.28526 | 7.29 | 0 | 0 | 0.44498 | 11.37 | 0.44498 | 11.37 | 0 | 0 | 2025-11-22 11:04:59 | 1.581 | 6791.9815 | 173.5366 | 0 | Close
5536 | 14 | 3 | CC Chg | 00:18:00 | 45:47:56 | 0.97805 | 1.6176 | 0.29341 | 7.5 | 0.29341 | 7.5 | 0 | 0 | 0.45816 | 11.71 | 0.45816 | 11.71 | 0 | 0 | 2025-11-22 11:05:29 | 1.5821 | 7409.4747 | 189.3137 | 0 | Close
5537 | 14 | 3 | CC Chg | 00:18:30 | 45:48:26 | 0.97808 | 1.6189 | 0.30157 | 7.71 | 0.30157 | 7.71 | 0 | 0 | 0.47135 | 12.04 | 0.47135 | 12.04 | 0 | 0 | 2025-11-22 11:05:59 | 1.5834 | 6269.5556 | 160.1885 | 0 | Close
5538 | 14 | 3 | CC Chg | 00:19:00 | 45:48:56 | 0.97805 | 1.62 | 0.30972 | 7.91 | 0.30972 | 7.91 | 0 | 0 | 0.48455 | 12.38 | 0.48455 | 12.38 | 0 | 0 | 2025-11-22 11:06:29 | 1.5844 | 7409.4545 | 189.3132 | 0 | Close
5539 | 14 | 3 | CC Chg | 00:19:30 | 45:49:26 | 0.97805 | 1.621 | 0.31787 | 8.12 | 0.31787 | 8.12 | 0 | 0 | 0.49776 | 12.72 | 0.49776 | 12.72 | 0 | 0 | 2025-11-22 11:06:59 | 1.5854 | 8150.4222 | 208.2451 | 0 | Close
5540 | 14 | 3 | CC Chg | 00:20:00 | 45:49:56 | 0.97805 | 1.6221 | 0.32602 | 8.33 | 0.32602 | 8.33 | 0 | 0 | 0.51098 | 13.06 | 0.51098 | 13.06 | 0 | 0 | 2025-11-22 11:07:29 | 1.5865 | 7409.4747 | 189.3137 | 0 | Close
5541 | 14 | 3 | CC Chg | 00:20:30 | 45:50:26 | 0.97805 | 1.6232 | 0.33417 | 8.54 | 0.33417 | 8.54 | 0 | 0 | 0.5242 | 13.39 | 0.5242 | 13.39 | 0 | 0 | 2025-11-22 11:07:59 | 1.5876 | 7409.4747 | 189.3137 | 0 | Close
5542 | 14 | 3 | CC Chg | 00:21:00 | 45:50:56 | 0.97805 | 1.6242 | 0.34232 | 8.75 | 0.34232 | 8.75 | 0 | 0 | 0.53744 | 13.73 | 0.53744 | 13.73 | 0 | 0 | 2025-11-22 11:08:29 | 1.5885 | 8150.4222 | 208.2451 | 0 | Close
5543 | 14 | 3 | CC Chg | 00:21:30 | 45:51:26 | 0.97808 | 1.6252 | 0.35047 | 8.95 | 0.35047 | 8.95 | 0 | 0 | 0.55068 | 14.07 | 0.55068 | 14.07 | 0 | 0 | 2025-11-22 11:08:59 | 1.5896 | 8150.4444 | 208.2457 | 0 | Close
5544 | 14 | 3 | CC Chg | 00:22:00 | 45:51:56 | 0.97805 | 1.6263 | 0.35862 | 9.16 | 0.35862 | 9.16 | 0 | 0 | 0.56393 | 14.41 | 0.56393 | 14.41 | 0 | 0 | 2025-11-22 11:09:29 | 1.5906 | 7409.4343 | 189.3127 | 0 | Close
5545 | 14 | 3 | CC Chg | 00:22:30 | 45:52:26 | 0.97805 | 1.6271 | 0.36677 | 9.37 | 0.36677 | 9.37 | 0 | 0 | 0.57719 | 14.75 | 0.57719 | 14.75 | 0 | 0 | 2025-11-22 11:09:59 | 1.5914 | 10187.9444 | 260.3043 | 0 | Close
5546 | 14 | 3 | CC Chg | 00:23:00 | 45:52:56 | 0.97805 | 1.6281 | 0.37492 | 9.58 | 0.37492 | 9.58 | 0 | 0 | 0.59046 | 15.09 | 0.59046 | 15.09 | 0 | 0 | 2025-11-22 11:10:29 | 1.5924 | 8150.4222 | 208.2451 | 0 | Close
5547 | 14 | 3 | CC Chg | 00:23:30 | 45:53:26 | 0.97805 | 1.6289 | 0.38307 | 9.79 | 0.38307 | 9.79 | 0 | 0 | 0.60373 | 15.43 | 0.60373 | 15.43 | 0 | 0 | 2025-11-22 11:10:59 | 1.5932 | 10188 | 260.3057 | 0 | Close
5548 | 14 | 3 | CC Chg | 00:24:00 | 45:53:56 | 0.97805 | 1.63 | 0.39122 | 10 | 0.39122 | 10 | 0 | 0 | 0.61701 | 15.76 | 0.61701 | 15.76 | 0 | 0 | 2025-11-22 11:11:29 | 1.5942 | 7409.4545 | 189.3132 | 0 | Close
5549 | 14 | 3 | CC Chg | 00:24:30 | 45:54:26 | 0.97805 | 1.6308 | 0.39937 | 10.2 | 0.39937 | 10.2 | 0 | 0 | 0.6303 | 16.1 | 0.6303 | 16.1 | 0 | 0 | 2025-11-22 11:11:59 | 1.595 | 10188.0556 | 260.3071 | 0 | Close
5550 | 14 | 3 | CC Chg | 00:25:00 | 45:54:56 | 0.97805 | 1.6318 | 0.40752 | 10.41 | 0.40752 | 10.41 | 0 | 0 | 0.64359 | 16.44 | 0.64359 | 16.44 | 0 | 0 | 2025-11-22 11:12:29 | 1.596 | 8150.4444 | 208.2457 | 0 | Close
5551 | 14 | 3 | CC Chg | 00:25:30 | 45:55:26 | 0.97805 | 1.6326 | 0.41567 | 10.62 | 0.41567 | 10.62 | 0 | 0 | 0.6569 | 16.78 | 0.6569 | 16.78 | 0 | 0 | 2025-11-22 11:12:59 | 1.5968 | 10188 | 260.3057 | 0 | Close
5552 | 14 | 3 | CC Chg | 00:26:00 | 45:55:56 | 0.97805 | 1.6334 | 0.42382 | 10.83 | 0.42382 | 10.83 | 0 | 0 | 0.67021 | 17.12 | 0.67021 | 17.12 | 0 | 0 | 2025-11-22 11:13:29 | 1.5976 | 10188 | 260.3057 | 0 | Close
5553 | 14 | 3 | CC Chg | 00:26:30 | 45:56:26 | 0.97805 | 1.6342 | 0.43197 | 11.04 | 0.43197 | 11.04 | 0 | 0 | 0.68352 | 17.46 | 0.68352 | 17.46 | 0 | 0 | 2025-11-22 11:13:59 | 1.5983 | 10188 | 260.3057 | 0 | Close
5554 | 14 | 3 | CC Chg | 00:27:00 | 45:56:56 | 0.97805 | 1.6352 | 0.44012 | 11.25 | 0.44012 | 11.25 | 0 | 0 | 0.69685 | 17.8 | 0.69685 | 17.8 | 0 | 0 | 2025-11-22 11:14:29 | 1.5993 | 8150.4444 | 208.2457 | 0 | Close
5555 | 14 | 3 | CC Chg | 00:27:30 | 45:57:26 | 0.97805 | 1.636 | 0.44827 | 11.45 | 0.44827 | 11.45 | 0 | 0 | 0.71018 | 18.15 | 0.71018 | 18.15 | 0 | 0 | 2025-11-22 11:14:59 | 1.6001 | 10188.0556 | 260.3071 | 0 | Close
5556 | 14 | 3 | CC Chg | 00:28:00 | 45:57:56 | 0.97805 | 1.6368 | 0.45642 | 11.66 | 0.45642 | 11.66 | 0 | 0 | 0.72352 | 18.49 | 0.72352 | 18.49 | 0 | 0 | 2025-11-22 11:15:29 | 1.6009 | 10188 | 260.3057 | 0 | Close
5557 | 14 | 3 | CC Chg | 00:28:30 | 45:58:26 | 0.97805 | 1.6376 | 0.46457 | 11.87 | 0.46457 | 11.87 | 0 | 0 | 0.73686 | 18.83 | 0.73686 | 18.83 | 0 | 0 | 2025-11-22 11:15:59 | 1.6017 | 10188 | 260.3057 | 0 | Close
5558 | 14 | 3 | CC Chg | 00:29:00 | 45:58:56 | 0.97805 | 1.6384 | 0.47272 | 12.08 | 0.47272 | 12.08 | 0 | 0 | 0.75021 | 19.17 | 0.75021 | 19.17 | 0 | 0 | 2025-11-22 11:16:29 | 1.6024 | 10187.9444 | 260.3043 | 0 | Close
5559 | 14 | 3 | CC Chg | 00:29:30 | 45:59:26 | 0.97802 | 1.6392 | 0.48087 | 12.29 | 0.48087 | 12.29 | 0 | 0 | 0.76357 | 19.51 | 0.76357 | 19.51 | 0 | 0 | 2025-11-22 11:16:59 | 1.6032 | 10187.8333 | 260.3014 | 0 | Close
5560 | 14 | 3 | CC Chg | 00:30:00 | 45:59:56 | 0.97805 | 1.64 | 0.48902 | 12.49 | 0.48902 | 12.49 | 0 | 0 | 0.77693 | 19.85 | 0.77693 | 19.85 | 0 | 0 | 2025-11-22 11:17:29 | 1.604 | 10187.7778 | 260.3 | 0 | Close
5561 | 14 | 3 | CC Chg | 00:30:30 | 46:00:26 | 0.97802 | 1.6408 | 0.49717 | 12.7 | 0.49717 | 12.7 | 0 | 0 | 0.7903 | 20.19 | 0.7903 | 20.19 | 0 | 0 | 2025-11-22 11:17:59 | 1.6047 | 10187.7222 | 260.2986 | 0 | Close
5562 | 14 | 3 | CC Chg | 00:31:00 | 46:00:56 | 0.97802 | 1.6416 | 0.50532 | 12.91 | 0.50532 | 12.91 | 0 | 0 | 0.80368 | 20.53 | 0.80368 | 20.53 | 0 | 0 | 2025-11-22 11:18:29 | 1.6055 | 10187.6667 | 260.2972 | 0 | Close
5563 | 14 | 3 | CC Chg | 00:31:30 | 46:01:26 | 0.97798 | 1.6424 | 0.51347 | 13.12 | 0.51347 | 13.12 | 0 | 0 | 0.81706 | 20.88 | 0.81706 | 20.88 | 0 | 0 | 2025-11-22 11:18:59 | 1.6062 | 10187.6111 | 260.2957 | 0 | Close
5564 | 14 | 3 | CC Chg | 00:32:00 | 46:01:56 | 0.97802 | 1.6431 | 0.52163 | 13.33 | 0.52163 | 13.33 | 0 | 0 | 0.83045 | 21.22 | 0.83045 | 21.22 | 0 | 0 | 2025-11-22 11:19:29 | 1.607 | 11642.9841 | 297.4809 | 0 | Close
5565 | 14 | 3 | CC Chg | 00:32:30 | 46:02:26 | 0.97798 | 1.6439 | 0.52978 | 13.54 | 0.52978 | 13.54 | 0 | 0 | 0.84384 | 21.56 | 0.84384 | 21.56 | 0 | 0 | 2025-11-22 11:19:59 | 1.6077 | 10187.5 | 260.2929 | 0 | Close
5566 | 14 | 3 | CC Chg | 00:33:00 | 46:02:56 | 0.97802 | 1.6447 | 0.53793 | 13.74 | 0.53793 | 13.74 | 0 | 0 | 0.85724 | 21.9 | 0.85724 | 21.9 | 0 | 0 | 2025-11-22 11:20:29 | 1.6085 | 10187.5556 | 260.2943 | 0 | Close
5567 | 14 | 3 | CC Chg | 00:33:30 | 46:03:26 | 0.97798 | 1.6454 | 0.54608 | 13.95 | 0.54608 | 13.95 | 0 | 0 | 0.87065 | 22.25 | 0.87065 | 22.25 | 0 | 0 | 2025-11-22 11:20:59 | 1.6092 | 11642.7937 | 297.476 | 0 | Close
5568 | 14 | 3 | CC Chg | 00:34:00 | 46:03:56 | 0.97798 | 1.6462 | 0.55422 | 14.16 | 0.55422 | 14.16 | 0 | 0 | 0.88406 | 22.59 | 0.88406 | 22.59 | 0 | 0 | 2025-11-22 11:21:29 | 1.6099 | 10187.3889 | 260.2901 | 0 | Close
5569 | 14 | 3 | CC Chg | 00:34:30 | 46:04:26 | 0.97802 | 1.6471 | 0.56237 | 14.37 | 0.56237 | 14.37 | 0 | 0 | 0.89748 | 22.93 | 0.89748 | 22.93 | 0 | 0 | 2025-11-22 11:21:59 | 1.6109 | 9055.4568 | 231.369 | 0 | Close
5570 | 14 | 3 | CC Chg | 00:35:00 | 46:04:56 | 0.97798 | 1.6478 | 0.57052 | 14.58 | 0.57052 | 14.58 | 0 | 0 | 0.91091 | 23.27 | 0.91091 | 23.27 | 0 | 0 | 2025-11-22 11:22:29 | 1.6115 | 11642.7302 | 297.4744 | 0 | Close
5571 | 14 | 3 | CC Chg | 00:35:30 | 46:05:26 | 0.97802 | 1.6486 | 0.57867 | 14.79 | 0.57867 | 14.79 | 0 | 0 | 0.92434 | 23.62 | 0.92434 | 23.62 | 0 | 0 | 2025-11-22 11:22:59 | 1.6124 | 10187.5556 | 260.2943 | 0 | Close
5572 | 14 | 3 | CC Chg | 00:36:00 | 46:05:56 | 0.97802 | 1.6494 | 0.58682 | 14.99 | 0.58682 | 14.99 | 0 | 0 | 0.93778 | 23.96 | 0.93778 | 23.96 | 0 | 0 | 2025-11-22 11:23:29 | 1.6132 | 10187.3889 | 260.2901 | 0 | Close
5573 | 14 | 3 | CC Chg | 00:36:30 | 46:06:26 | 0.97802 | 1.65 | 0.59497 | 15.2 | 0.59497 | 15.2 | 0 | 0 | 0.95123 | 24.3 | 0.95123 | 24.3 | 0 | 0 | 2025-11-22 11:23:59 | 1.6137 | 13583.7037 | 347.0667 | 0 | Close
5574 | 14 | 3 | CC Chg | 00:37:00 | 46:06:56 | 0.97802 | 1.651 | 0.60312 | 15.41 | 0.60312 | 15.41 | 0 | 0 | 0.96468 | 24.65 | 0.96468 | 24.65 | 0 | 0 | 2025-11-22 11:24:29 | 1.6147 | 8150.0444 | 208.2355 | 0 | Close
5575 | 14 | 3 | CC Chg | 00:37:30 | 46:07:26 | 0.97802 | 1.6518 | 0.61128 | 15.62 | 0.61128 | 15.62 | 0 | 0 | 0.97814 | 24.99 | 0.97814 | 24.99 | 0 | 0 | 2025-11-22 11:24:59 | 1.6155 | 10187.6111 | 260.2957 | 0 | Close
5576 | 14 | 3 | CC Chg | 00:38:00 | 46:07:56 | 0.97802 | 1.6526 | 0.61943 | 15.83 | 0.61943 | 15.83 | 0 | 0 | 0.9916 | 25.34 | 0.9916 | 25.34 | 0 | 0 | 2025-11-22 11:25:29 | 1.6163 | 10187.6667 | 260.2972 | 0 | Close
5577 | 14 | 3 | CC Chg | 00:38:30 | 46:08:26 | 0.97802 | 1.6534 | 0.62758 | 16.03 | 0.62758 | 16.03 | 0 | 0 | 1.0051 | 25.68 | 1.0051 | 25.68 | 0 | 0 | 2025-11-22 11:25:59 | 1.6171 | 10187.6667 | 260.2972 | 0 | Close
5578 | 14 | 3 | CC Chg | 00:39:00 | 46:08:56 | 0.97802 | 1.6541 | 0.63573 | 16.24 | 0.63573 | 16.24 | 0 | 0 | 1.0186 | 26.02 | 1.0186 | 26.02 | 0 | 0 | 2025-11-22 11:26:29 | 1.6177 | 11642.9841 | 297.4809 | 0 | Close
5579 | 14 | 3 | CC Chg | 00:39:30 | 46:09:26 | 0.97802 | 1.6549 | 0.64388 | 16.45 | 0.64388 | 16.45 | 0 | 0 | 1.032 | 26.37 | 1.032 | 26.37 | 0 | 0 | 2025-11-22 11:26:59 | 1.6185 | 10187.7778 | 260.3 | 0 | Close
5580 | 14 | 3 | CC Chg | 00:40:00 | 46:09:56 | 0.97802 | 1.6557 | 0.65203 | 16.66 | 0.65203 | 16.66 | 0 | 0 | 1.0455 | 26.71 | 1.0455 | 26.71 | 0 | 0 | 2025-11-22 11:27:29 | 1.6193 | 10187.6667 | 260.2972 | 0 | Close
5581 | 14 | 3 | CC Chg | 00:40:30 | 46:10:26 | 0.97802 | 1.6565 | 0.66018 | 16.87 | 0.66018 | 16.87 | 0 | 0 | 1.059 | 27.06 | 1.059 | 27.06 | 0 | 0 | 2025-11-22 11:27:59 | 1.6201 | 10187.6667 | 260.2972 | 0 | Close
5582 | 14 | 3 | CC Chg | 00:41:00 | 46:10:56 | 0.97802 | 1.6571 | 0.66833 | 17.08 | 0.66833 | 17.08 | 0 | 0 | 1.0725 | 27.4 | 1.0725 | 27.4 | 0 | 0 | 2025-11-22 11:28:29 | 1.6207 | 13583.7037 | 347.0667 | 0 | Close
5583 | 14 | 3 | CC Chg | 00:41:30 | 46:11:26 | 0.97802 | 1.6579 | 0.67648 | 17.28 | 0.67648 | 17.28 | 0 | 0 | 1.086 | 27.75 | 1.086 | 27.75 | 0 | 0 | 2025-11-22 11:28:59 | 1.6215 | 10187.6667 | 260.2972 | 0 | Close
5584 | 14 | 3 | CC Chg | 00:42:00 | 46:11:56 | 0.97802 | 1.6587 | 0.68463 | 17.49 | 0.68463 | 17.49 | 0 | 0 | 1.0996 | 28.09 | 1.0996 | 28.09 | 0 | 0 | 2025-11-22 11:29:29 | 1.6222 | 10187.7222 | 260.2986 | 0 | Close
5585 | 14 | 3 | CC Chg | 00:42:30 | 46:12:26 | 0.97802 | 1.6594 | 0.69278 | 17.7 | 0.69278 | 17.7 | 0 | 0 | 1.1131 | 28.44 | 1.1131 | 28.44 | 0 | 0 | 2025-11-22 11:29:59 | 1.6229 | 11643.0476 | 297.4825 | 0 | Close
5586 | 14 | 3 | CC Chg | 00:43:00 | 46:12:56 | 0.97802 | 1.6602 | 0.70093 | 17.91 | 0.70093 | 17.91 | 0 | 0 | 1.1266 | 28.78 | 1.1266 | 28.78 | 0 | 0 | 2025-11-22 11:30:29 | 1.6237 | 10187.7778 | 260.3 | 0 | Close
5587 | 14 | 3 | CC Chg | 00:43:30 | 46:13:26 | 0.97802 | 1.661 | 0.70908 | 18.12 | 0.70908 | 18.12 | 0 | 0 | 1.1401 | 29.13 | 1.1401 | 29.13 | 0 | 0 | 2025-11-22 11:30:59 | 1.6245 | 10187.7778 | 260.3 | 0 | Close
5588 | 14 | 3 | CC Chg | 00:44:00 | 46:13:56 | 0.97802 | 1.6617 | 0.71723 | 18.33 | 0.71723 | 18.33 | 0 | 0 | 1.1537 | 29.48 | 1.1537 | 29.48 | 0 | 0 | 2025-11-22 11:31:29 | 1.6252 | 11643.1111 | 297.4841 | 0 | Close
5589 | 14 | 3 | CC Chg | 00:44:30 | 46:14:26 | 0.97805 | 1.6625 | 0.72538 | 18.53 | 0.72538 | 18.53 | 0 | 0 | 1.1672 | 29.82 | 1.1672 | 29.82 | 0 | 0 | 2025-11-22 11:31:59 | 1.626 | 10187.8889 | 260.3028 | 0 | Close
5590 | 14 | 3 | CC Chg | 00:45:00 | 46:14:56 | 0.97802 | 1.6631 | 0.73353 | 18.74 | 0.73353 | 18.74 | 0 | 0 | 1.1808 | 30.17 | 1.1808 | 30.17 | 0 | 0 | 2025-11-22 11:32:29 | 1.6265 | 13583.5556 | 347.0629 | 0 | Close
5591 | 14 | 3 | CC Chg | 00:45:30 | 46:15:26 | 0.97802 | 1.6639 | 0.74168 | 18.95 | 0.74168 | 18.95 | 0 | 0 | 1.1943 | 30.52 | 1.1943 | 30.52 | 0 | 0 | 2025-11-22 11:32:59 | 1.6273 | 10187.6667 | 260.2972 | 0 | Close
5592 | 14 | 3 | CC Chg | 00:46:00 | 46:15:56 | 0.97802 | 1.6647 | 0.74983 | 19.16 | 0.74983 | 19.16 | 0 | 0 | 1.2079 | 30.86 | 1.2079 | 30.86 | 0 | 0 | 2025-11-22 11:33:29 | 1.6281 | 10187.7778 | 260.3 | 0 | Close
5593 | 14 | 3 | CC Chg | 00:46:30 | 46:16:26 | 0.97802 | 1.6654 | 0.75798 | 19.37 | 0.75798 | 19.37 | 0 | 0 | 1.2215 | 31.21 | 1.2215 | 31.21 | 0 | 0 | 2025-11-22 11:33:59 | 1.6288 | 11643.1746 | 297.4857 | 0 | Close
5594 | 14 | 3 | CC Chg | 00:47:00 | 46:16:56 | 0.97802 | 1.6662 | 0.76613 | 19.57 | 0.76613 | 19.57 | 0 | 0 | 1.235 | 31.56 | 1.235 | 31.56 | 0 | 0 | 2025-11-22 11:34:29 | 1.6296 | 10187.7778 | 260.3 | 0 | Close
5595 | 14 | 3 | CC Chg | 00:47:30 | 46:17:26 | 0.97802 | 1.6668 | 0.77428 | 19.78 | 0.77428 | 19.78 | 0 | 0 | 1.2486 | 31.9 | 1.2486 | 31.9 | 0 | 0 | 2025-11-22 11:34:59 | 1.6302 | 13583.7037 | 347.0667 | 0 | Close
5596 | 14 | 3 | CC Chg | 00:48:00 | 46:17:56 | 0.97805 | 1.6676 | 0.78243 | 19.99 | 0.78243 | 19.99 | 0 | 0 | 1.2622 | 32.25 | 1.2622 | 32.25 | 0 | 0 | 2025-11-22 11:35:29 | 1.631 | 10187.8889 | 260.3028 | 0 | Close
5597 | 14 | 3 | CC Chg | 00:48:30 | 46:18:26 | 0.97802 | 1.6683 | 0.79058 | 20.2 | 0.79058 | 20.2 | 0 | 0 | 1.2758 | 32.6 | 1.2758 | 32.6 | 0 | 0 | 2025-11-22 11:35:59 | 1.6316 | 11643.1746 | 297.4857 | 0 | Close
5598 | 14 | 3 | CC Chg | 00:49:00 | 46:18:56 | 0.97802 | 1.6691 | 0.79873 | 20.41 | 0.79873 | 20.41 | 0 | 0 | 1.2894 | 32.94 | 1.2894 | 32.94 | 0 | 0 | 2025-11-22 11:36:29 | 1.6324 | 10187.7778 | 260.3 | 0 | Close
5599 | 14 | 3 | CC Chg | 00:49:30 | 46:19:26 | 0.97805 | 1.6699 | 0.80688 | 20.62 | 0.80688 | 20.62 | 0 | 0 | 1.303 | 33.29 | 1.303 | 33.29 | 0 | 0 | 2025-11-22 11:36:59 | 1.6333 | 10187.6667 | 260.2972 | 0 | Close
5600 | 14 | 3 | CC Chg | 00:50:00 | 46:19:56 | 0.97802 | 1.6705 | 0.81503 | 20.82 | 0.81503 | 20.82 | 0 | 0 | 1.3166 | 33.64 | 1.3166 | 33.64 | 0 | 0 | 2025-11-22 11:37:29 | 1.6338 | 13584 | 347.0742 | 0 | Close
5601 | 14 | 3 | CC Chg | 00:50:30 | 46:20:26 | 0.97802 | 1.6712 | 0.82318 | 21.03 | 0.82318 | 21.03 | 0 | 0 | 1.3302 | 33.99 | 1.3302 | 33.99 | 0 | 0 | 2025-11-22 11:37:59 | 1.6345 | 11643.1746 | 297.4857 | 0 | Close
5602 | 14 | 3 | CC Chg | 00:51:00 | 46:20:56 | 0.97802 | 1.672 | 0.83133 | 21.24 | 0.83133 | 21.24 | 0 | 0 | 1.3439 | 34.34 | 1.3439 | 34.34 | 0 | 0 | 2025-11-22 11:38:29 | 1.6353 | 10187.8889 | 260.3028 | 0 | Close
5603 | 14 | 3 | CC Chg | 00:51:30 | 46:21:26 | 0.97802 | 1.6728 | 0.83948 | 21.45 | 0.83948 | 21.45 | 0 | 0 | 1.3575 | 34.68 | 1.3575 | 34.68 | 0 | 0 | 2025-11-22 11:38:59 | 1.636 | 10187.7778 | 260.3 | 0 | Close
5604 | 14 | 3 | CC Chg | 00:52:00 | 46:21:56 | 0.97802 | 1.6734 | 0.84763 | 21.66 | 0.84763 | 21.66 | 0 | 0 | 1.3711 | 35.03 | 1.3711 | 35.03 | 0 | 0 | 2025-11-22 11:39:29 | 1.6366 | 13583.8519 | 347.0705 | 0 | Close
5605 | 14 | 3 | CC Chg | 00:52:30 | 46:22:26 | 0.97802 | 1.6742 | 0.85578 | 21.87 | 0.85578 | 21.87 | 0 | 0 | 1.3848 | 35.38 | 1.3848 | 35.38 | 0 | 0 | 2025-11-22 11:39:59 | 1.6374 | 10187.7778 | 260.3 | 0 | Close
5606 | 14 | 3 | CC Chg | 00:53:00 | 46:22:56 | 0.97805 | 1.6749 | 0.86393 | 22.07 | 0.86393 | 22.07 | 0 | 0 | 1.3984 | 35.73 | 1.3984 | 35.73 | 0 | 0 | 2025-11-22 11:40:29 | 1.6381 | 11643.3016 | 297.489 | 0 | Close
5607 | 14 | 3 | CC Chg | 00:53:30 | 46:23:26 | 0.97802 | 1.6755 | 0.87208 | 22.28 | 0.87208 | 22.28 | 0 | 0 | 1.4121 | 36.08 | 1.4121 | 36.08 | 0 | 0 | 2025-11-22 11:40:59 | 1.6387 | 13583.8519 | 347.0705 | 0 | Close
5608 | 14 | 3 | CC Chg | 00:54:00 | 46:23:56 | 0.97805 | 1.6765 | 0.88023 | 22.49 | 0.88023 | 22.49 | 0 | 0 | 1.4257 | 36.43 | 1.4257 | 36.43 | 0 | 0 | 2025-11-22 11:41:29 | 1.6397 | 8150.2222 | 208.24 | 0 | Close
5609 | 14 | 3 | CC Chg | 00:54:30 | 46:24:26 | 0.97805 | 1.6771 | 0.88838 | 22.7 | 0.88838 | 22.7 | 0 | 0 | 1.4394 | 36.78 | 1.4394 | 36.78 | 0 | 0 | 2025-11-22 11:41:59 | 1.6403 | 13583.8519 | 347.0705 | 0 | Close
5610 | 14 | 3 | CC Chg | 00:55:00 | 46:24:56 | 0.97805 | 1.678 | 0.89653 | 22.91 | 0.89653 | 22.91 | 0 | 0 | 1.4531 | 37.13 | 1.4531 | 37.13 | 0 | 0 | 2025-11-22 11:42:29 | 1.6412 | 9055.9012 | 231.3803 | 0 | Close
5611 | 14 | 3 | CC Chg | 00:55:30 | 46:25:26 | 0.97802 | 1.6786 | 0.90468 | 23.11 | 0.90468 | 23.11 | 0 | 0 | 1.4668 | 37.48 | 1.4668 | 37.48 | 0 | 0 | 2025-11-22 11:42:59 | 1.6417 | 13583.8519 | 347.0705 | 0 | Close
5612 | 14 | 3 | CC Chg | 00:56:00 | 46:25:56 | 0.97805 | 1.6794 | 0.91283 | 23.32 | 0.91283 | 23.32 | 0 | 0 | 1.4804 | 37.83 | 1.4804 | 37.83 | 0 | 0 | 2025-11-22 11:43:29 | 1.6425 | 10187.7778 | 260.3 | 0 | Close
5613 | 14 | 3 | CC Chg | 00:56:30 | 46:26:26 | 0.97802 | 1.68 | 0.92098 | 23.53 | 0.92098 | 23.53 | 0 | 0 | 1.4941 | 38.18 | 1.4941 | 38.18 | 0 | 0 | 2025-11-22 11:43:59 | 1.6431 | 13584 | 347.0742 | 0 | Close
5614 | 14 | 3 | CC Chg | 00:57:00 | 46:26:56 | 0.97802 | 1.6807 | 0.92913 | 23.74 | 0.92913 | 23.74 | 0 | 0 | 1.5078 | 38.53 | 1.5078 | 38.53 | 0 | 0 | 2025-11-22 11:44:29 | 1.6438 | 11643.1746 | 297.4857 | 0 | Close
5615 | 14 | 3 | CC Chg | 00:57:30 | 46:27:26 | 0.97805 | 1.6815 | 0.93728 | 23.95 | 0.93728 | 23.95 | 0 | 0 | 1.5215 | 38.88 | 1.5215 | 38.88 | 0 | 0 | 2025-11-22 11:44:59 | 1.6446 | 10187.8889 | 260.3028 | 0 | Close
5616 | 14 | 3 | CC Chg | 00:58:00 | 46:27:56 | 0.97802 | 1.6823 | 0.94543 | 24.16 | 0.94543 | 24.16 | 0 | 0 | 1.5352 | 39.23 | 1.5352 | 39.23 | 0 | 0 | 2025-11-22 11:45:29 | 1.6453 | 10187.8889 | 260.3028 | 0 | Close
5617 | 14 | 3 | CC Chg | 00:58:30 | 46:28:26 | 0.97802 | 1.683 | 0.95358 | 24.36 | 0.95358 | 24.36 | 0 | 0 | 1.549 | 39.58 | 1.549 | 39.58 | 0 | 0 | 2025-11-22 11:45:59 | 1.646 | 11643.3016 | 297.489 | 0 | Close
5618 | 14 | 3 | CC Chg | 00:59:00 | 46:28:56 | 0.97802 | 1.6838 | 0.96174 | 24.57 | 0.96174 | 24.57 | 0 | 0 | 1.5627 | 39.93 | 1.5627 | 39.93 | 0 | 0 | 2025-11-22 11:46:29 | 1.6468 | 10187.8889 | 260.3028 | 0 | Close
5619 | 14 | 3 | CC Chg | 00:59:30 | 46:29:26 | 0.97802 | 1.6844 | 0.96989 | 24.78 | 0.96989 | 24.78 | 0 | 0 | 1.5764 | 40.28 | 1.5764 | 40.28 | 0 | 0 | 2025-11-22 11:46:59 | 1.6474 | 13583.7037 | 347.0667 | 0 | Close
5620 | 14 | 3 | CC Chg | 01:00:00 | 46:29:56 | 0.97805 | 1.6852 | 0.97804 | 24.99 | 0.97804 | 24.99 | 0 | 0 | 1.5901 | 40.63 | 1.5901 | 40.63 | 0 | 0 | 2025-11-22 11:47:29 | 1.6482 | 10187.8889 | 260.3028 | 0 | Close
5621 | 14 | 3 | CC Chg | 01:00:30 | 46:30:26 | 0.97802 | 1.686 | 0.98619 | 25.2 | 0.98619 | 25.2 | 0 | 0 | 1.6039 | 40.98 | 1.6039 | 40.98 | 0 | 0 | 2025-11-22 11:47:59 | 1.6489 | 10187.7778 | 260.3 | 0 | Close
5622 | 14 | 3 | CC Chg | 01:01:00 | 46:30:56 | 0.97802 | 1.6867 | 0.99434 | 25.41 | 0.99434 | 25.41 | 0 | 0 | 1.6176 | 41.33 | 1.6176 | 41.33 | 0 | 0 | 2025-11-22 11:48:29 | 1.6496 | 11643.4286 | 297.4922 | 0 | Close
5623 | 14 | 3 | CC Chg | 01:01:30 | 46:31:26 | 0.97805 | 1.6873 | 1.0025 | 25.61 | 1.0025 | 25.61 | 0 | 0 | 1.6314 | 41.68 | 1.6314 | 41.68 | 0 | 0 | 2025-11-22 11:48:59 | 1.6503 | 13583.8519 | 347.0705 | 0 | Close
5624 | 14 | 3 | CC Chg | 01:02:00 | 46:31:56 | 0.97802 | 1.6881 | 1.0106 | 25.82 | 1.0106 | 25.82 | 0 | 0 | 1.6451 | 42.03 | 1.6451 | 42.03 | 0 | 0 | 2025-11-22 11:49:29 | 1.651 | 10188 | 260.3057 | 0 | Close
5625 | 14 | 3 | CC Chg | 01:02:30 | 46:32:26 | 0.97805 | 1.6888 | 1.0188 | 26.03 | 1.0188 | 26.03 | 0 | 0 | 1.6589 | 42.38 | 1.6589 | 42.38 | 0 | 0 | 2025-11-22 11:49:59 | 1.6517 | 11643.0476 | 297.4825 | 0 | Close
5626 | 14 | 3 | CC Chg | 01:03:00 | 46:32:56 | 0.97805 | 1.6896 | 1.0269 | 26.24 | 1.0269 | 26.24 | 0 | 0 | 1.6726 | 42.74 | 1.6726 | 42.74 | 0 | 0 | 2025-11-22 11:50:29 | 1.6525 | 10187.8889 | 260.3028 | 0 | Close
5627 | 14 | 3 | CC Chg | 01:03:30 | 46:33:26 | 0.97805 | 1.6904 | 1.0351 | 26.45 | 1.0351 | 26.45 | 0 | 0 | 1.6864 | 43.09 | 1.6864 | 43.09 | 0 | 0 | 2025-11-22 11:50:59 | 1.6533 | 10188.2222 | 260.3114 | 0 | Close
5628 | 14 | 3 | CC Chg | 01:04:00 | 46:33:56 | 0.97805 | 1.691 | 1.0432 | 26.65 | 1.0432 | 26.65 | 0 | 0 | 1.7002 | 43.44 | 1.7002 | 43.44 | 0 | 0 | 2025-11-22 11:51:29 | 1.6539 | 13583.7037 | 347.0667 | 0 | Close
5629 | 14 | 3 | CC Chg | 01:04:30 | 46:34:26 | 0.97802 | 1.6917 | 1.0514 | 26.86 | 1.0514 | 26.86 | 0 | 0 | 1.714 | 43.79 | 1.714 | 43.79 | 0 | 0 | 2025-11-22 11:51:59 | 1.6545 | 11643.1746 | 297.4857 | 0 | Close
5630 | 14 | 3 | CC Chg | 01:05:00 | 46:34:56 | 0.97805 | 1.6925 | 1.0595 | 27.07 | 1.0595 | 27.07 | 0 | 0 | 1.7278 | 44.15 | 1.7278 | 44.15 | 0 | 0 | 2025-11-22 11:52:29 | 1.6554 | 10188 | 260.3057 | 0 | Close
5631 | 14 | 3 | CC Chg | 01:05:30 | 46:35:26 | 0.97805 | 1.6931 | 1.0677 | 27.28 | 1.0677 | 27.28 | 0 | 0 | 1.7416 | 44.5 | 1.7416 | 44.5 | 0 | 0 | 2025-11-22 11:52:59 | 1.6559 | 13583.7037 | 347.0667 | 0 | Close
5632 | 14 | 3 | CC Chg | 01:06:00 | 46:35:56 | 0.97802 | 1.6938 | 1.0758 | 27.49 | 1.0758 | 27.49 | 0 | 0 | 1.7554 | 44.85 | 1.7554 | 44.85 | 0 | 0 | 2025-11-22 11:53:29 | 1.6566 | 11643.3016 | 297.489 | 0 | Close
5633 | 14 | 3 | CC Chg | 01:06:30 | 46:36:26 | 0.97805 | 1.6946 | 1.084 | 27.7 | 1.084 | 27.7 | 0 | 0 | 1.7692 | 45.2 | 1.7692 | 45.2 | 0 | 0 | 2025-11-22 11:53:59 | 1.6574 | 10187.8889 | 260.3028 | 0 | Close
5634 | 14 | 3 | CC Chg | 01:07:00 | 46:36:56 | 0.97805 | 1.6954 | 1.0921 | 27.9 | 1.0921 | 27.9 | 0 | 0 | 1.783 | 45.56 | 1.783 | 45.56 | 0 | 0 | 2025-11-22 11:54:29 | 1.6582 | 10188 | 260.3057 | 0 | Close
5635 | 14 | 3 | CC Chg | 01:07:30 | 46:37:26 | 0.97802 | 1.696 | 1.1003 | 28.11 | 1.1003 | 28.11 | 0 | 0 | 1.7968 | 45.91 | 1.7968 | 45.91 | 0 | 0 | 2025-11-22 11:54:59 | 1.6587 | 13583.7037 | 347.0667 | 0 | Close
5636 | 14 | 3 | CC Chg | 01:08:00 | 46:37:56 | 0.97805 | 1.6968 | 1.1084 | 28.32 | 1.1084 | 28.32 | 0 | 0 | 1.8106 | 46.26 | 1.8106 | 46.26 | 0 | 0 | 2025-11-22 11:55:29 | 1.6596 | 10187.8889 | 260.3028 | 0 | Close
5637 | 14 | 3 | CC Chg | 01:08:30 | 46:38:26 | 0.97805 | 1.6975 | 1.1166 | 28.53 | 1.1166 | 28.53 | 0 | 0 | 1.8245 | 46.62 | 1.8245 | 46.62 | 0 | 0 | 2025-11-22 11:55:59 | 1.6602 | 11643.5556 | 297.4955 | 0 | Close
5638 | 14 | 3 | CC Chg | 01:09:00 | 46:38:56 | 0.97805 | 1.6983 | 1.1247 | 28.74 | 1.1247 | 28.74 | 0 | 0 | 1.8383 | 46.97 | 1.8383 | 46.97 | 0 | 0 | 2025-11-22 11:56:29 | 1.661 | 10187.8889 | 260.3028 | 0 | Close
5639 | 14 | 3 | CC Chg | 01:09:30 | 46:39:26 | 0.97805 | 1.6989 | 1.1329 | 28.95 | 1.1329 | 28.95 | 0 | 0 | 1.8522 | 47.32 | 1.8522 | 47.32 | 0 | 0 | 2025-11-22 11:56:59 | 1.6616 | 13584 | 347.0742 | 0 | Close
5640 | 14 | 3 | CC Chg | 01:10:00 | 46:39:56 | 0.97805 | 1.6997 | 1.141 | 29.15 | 1.141 | 29.15 | 0 | 0 | 1.866 | 47.68 | 1.866 | 47.68 | 0 | 0 | 2025-11-22 11:57:29 | 1.6624 | 10187.7778 | 260.3 | 0 | Close
5641 | 14 | 3 | CC Chg | 01:10:30 | 46:40:26 | 0.97802 | 1.7004 | 1.1492 | 29.36 | 1.1492 | 29.36 | 0 | 0 | 1.8799 | 48.03 | 1.8799 | 48.03 | 0 | 0 | 2025-11-22 11:57:59 | 1.663 | 11643.4286 | 297.4922 | 0 | Close
5642 | 14 | 3 | CC Chg | 01:11:00 | 46:40:56 | 0.97805 | 1.7012 | 1.1573 | 29.57 | 1.1573 | 29.57 | 0 | 0 | 1.8937 | 48.39 | 1.8937 | 48.39 | 0 | 0 | 2025-11-22 11:58:29 | 1.6639 | 10187.8889 | 260.3028 | 0 | Close
5643 | 14 | 3 | CC Chg | 01:11:30 | 46:41:26 | 0.97805 | 1.7018 | 1.1655 | 29.78 | 1.1655 | 29.78 | 0 | 0 | 1.9076 | 48.74 | 1.9076 | 48.74 | 0 | 0 | 2025-11-22 11:58:59 | 1.6644 | 13584.2963 | 347.0818 | 0 | Close
5644 | 14 | 3 | CC Chg | 01:12:00 | 46:41:56 | 0.97805 | 1.7025 | 1.1736 | 29.99 | 1.1736 | 29.99 | 0 | 0 | 1.9215 | 49.09 | 1.9215 | 49.09 | 0 | 0 | 2025-11-22 11:59:29 | 1.6651 | 11643.0476 | 297.4825 | 0 | Close
5645 | 14 | 3 | CC Chg | 01:12:30 | 46:42:26 | 0.97805 | 1.7033 | 1.1818 | 30.2 | 1.1818 | 30.2 | 0 | 0 | 1.9353 | 49.45 | 1.9353 | 49.45 | 0 | 0 | 2025-11-22 11:59:59 | 1.6659 | 10188 | 260.3057 | 0 | Close
5646 | 14 | 3 | CC Chg | 01:13:00 | 46:42:56 | 0.97805 | 1.7039 | 1.1899 | 30.4 | 1.1899 | 30.4 | 0 | 0 | 1.9492 | 49.8 | 1.9492 | 49.8 | 0 | 0 | 2025-11-22 12:00:29 | 1.6665 | 13584.2963 | 347.0818 | 0 | Close
5647 | 14 | 3 | CC Chg | 01:13:30 | 46:43:26 | 0.97805 | 1.7047 | 1.1981 | 30.61 | 1.1981 | 30.61 | 0 | 0 | 1.9631 | 50.16 | 1.9631 | 50.16 | 0 | 0 | 2025-11-22 12:00:59 | 1.6673 | 10188 | 260.3057 | 0 | Close
5648 | 14 | 3 | CC Chg | 01:14:00 | 46:43:56 | 0.97805 | 1.7054 | 1.2063 | 30.82 | 1.2063 | 30.82 | 0 | 0 | 1.977 | 50.51 | 1.977 | 50.51 | 0 | 0 | 2025-11-22 12:01:29 | 1.668 | 11643.3016 | 297.489 | 0 | Close
5649 | 14 | 3 | CC Chg | 01:14:30 | 46:44:26 | 0.97805 | 1.7062 | 1.2144 | 31.03 | 1.2144 | 31.03 | 0 | 0 | 1.9909 | 50.87 | 1.9909 | 50.87 | 0 | 0 | 2025-11-22 12:01:59 | 1.6687 | 10187.7778 | 260.3 | 0 | Close
5650 | 14 | 3 | CC Chg | 01:15:00 | 46:44:56 | 0.97805 | 1.7068 | 1.2226 | 31.24 | 1.2226 | 31.24 | 0 | 0 | 2.0048 | 51.22 | 2.0048 | 51.22 | 0 | 0 | 2025-11-22 12:02:29 | 1.6693 | 13584.2963 | 347.0818 | 0 | Close
5651 | 14 | 3 | CC Chg | 01:15:30 | 46:45:26 | 0.97805 | 1.7076 | 1.2307 | 31.44 | 1.2307 | 31.44 | 0 | 0 | 2.0187 | 51.58 | 2.0187 | 51.58 | 0 | 0 | 2025-11-22 12:02:59 | 1.6701 | 10188 | 260.3057 | 0 | Close
5652 | 14 | 3 | CC Chg | 01:16:00 | 46:45:56 | 0.97805 | 1.7083 | 1.2389 | 31.65 | 1.2389 | 31.65 | 0 | 0 | 2.0327 | 51.94 | 2.0327 | 51.94 | 0 | 0 | 2025-11-22 12:03:29 | 1.6708 | 11643.5556 | 297.4955 | 0 | Close
5653 | 14 | 3 | CC Chg | 01:16:30 | 46:46:26 | 0.97805 | 1.7091 | 1.247 | 31.86 | 1.247 | 31.86 | 0 | 0 | 2.0466 | 52.29 | 2.0466 | 52.29 | 0 | 0 | 2025-11-22 12:03:59 | 1.6716 | 10187.7778 | 260.3 | 0 | Close
5654 | 14 | 3 | CC Chg | 01:17:00 | 46:46:56 | 0.97805 | 1.7097 | 1.2551 | 32.07 | 1.2551 | 32.07 | 0 | 0 | 2.0605 | 52.65 | 2.0605 | 52.65 | 0 | 0 | 2025-11-22 12:04:29 | 1.6722 | 13584 | 347.0742 | 0 | Close
5655 | 14 | 3 | CC Chg | 01:17:30 | 46:47:26 | 0.97805 | 1.7104 | 1.2633 | 32.28 | 1.2633 | 32.28 | 0 | 0 | 2.0745 | 53 | 2.0745 | 53 | 0 | 0 | 2025-11-22 12:04:59 | 1.6729 | 11643.5556 | 297.4955 | 0 | Close
5656 | 14 | 3 | CC Chg | 01:18:00 | 46:47:56 | 0.97802 | 1.7112 | 1.2714 | 32.49 | 1.2714 | 32.49 | 0 | 0 | 2.0884 | 53.36 | 2.0884 | 53.36 | 0 | 0 | 2025-11-22 12:05:29 | 1.6736 | 10188 | 260.3057 | 0 | Close
5657 | 14 | 3 | CC Chg | 01:18:30 | 46:48:26 | 0.97802 | 1.7118 | 1.2796 | 32.69 | 1.2796 | 32.69 | 0 | 0 | 2.1024 | 53.72 | 2.1024 | 53.72 | 0 | 0 | 2025-11-22 12:05:59 | 1.6742 | 13583.7037 | 347.0667 | 0 | Close
5658 | 14 | 3 | CC Chg | 01:19:00 | 46:48:56 | 0.97805 | 1.7126 | 1.2877 | 32.9 | 1.2877 | 32.9 | 0 | 0 | 2.1163 | 54.07 | 2.1163 | 54.07 | 0 | 0 | 2025-11-22 12:06:29 | 1.675 | 10188.1111 | 260.3085 | 0 | Close
5659 | 14 | 3 | CC Chg | 01:19:30 | 46:49:26 | 0.97805 | 1.7133 | 1.2959 | 33.11 | 1.2959 | 33.11 | 0 | 0 | 2.1303 | 54.43 | 2.1303 | 54.43 | 0 | 0 | 2025-11-22 12:06:59 | 1.6757 | 11643.4286 | 297.4922 | 0 | Close
5660 | 14 | 3 | CC Chg | 01:20:00 | 46:49:56 | 0.97805 | 1.7141 | 1.304 | 33.32 | 1.304 | 33.32 | 0 | 0 | 2.1442 | 54.79 | 2.1442 | 54.79 | 0 | 0 | 2025-11-22 12:07:29 | 1.6765 | 10188 | 260.3057 | 0 | Close
5661 | 14 | 3 | CC Chg | 01:20:30 | 46:50:26 | 0.97805 | 1.7147 | 1.3122 | 33.53 | 1.3122 | 33.53 | 0 | 0 | 2.1582 | 55.14 | 2.1582 | 55.14 | 0 | 0 | 2025-11-22 12:07:59 | 1.6771 | 13584 | 347.0742 | 0 | Close
5662 | 14 | 3 | CC Chg | 01:21:00 | 46:50:56 | 0.97802 | 1.7154 | 1.3203 | 33.74 | 1.3203 | 33.74 | 0 | 0 | 2.1722 | 55.5 | 2.1722 | 55.5 | 0 | 0 | 2025-11-22 12:08:29 | 1.6777 | 11643.3016 | 297.489 | 0 | Close
5663 | 14 | 3 | CC Chg | 01:21:30 | 46:51:26 | 0.97805 | 1.7162 | 1.3285 | 33.94 | 1.3285 | 33.94 | 0 | 0 | 2.1862 | 55.86 | 2.1862 | 55.86 | 0 | 0 | 2025-11-22 12:08:59 | 1.6785 | 10188 | 260.3057 | 0 | Close
5664 | 14 | 3 | CC Chg | 01:22:00 | 46:51:56 | 0.97802 | 1.7168 | 1.3366 | 34.15 | 1.3366 | 34.15 | 0 | 0 | 2.2002 | 56.21 | 2.2002 | 56.21 | 0 | 0 | 2025-11-22 12:09:29 | 1.6791 | 13584 | 347.0742 | 0 | Close
5665 | 14 | 3 | CC Chg | 01:22:30 | 46:52:26 | 0.97805 | 1.7177 | 1.3448 | 34.36 | 1.3448 | 34.36 | 0 | 0 | 2.2142 | 56.57 | 2.2142 | 56.57 | 0 | 0 | 2025-11-22 12:09:59 | 1.68 | 9055.9012 | 231.3803 | 0 | Close
5666 | 14 | 3 | CC Chg | 01:23:00 | 46:52:56 | 0.97805 | 1.7183 | 1.353 | 34.57 | 1.353 | 34.57 | 0 | 0 | 2.2282 | 56.93 | 2.2282 | 56.93 | 0 | 0 | 2025-11-22 12:10:29 | 1.6806 | 13584 | 347.0742 | 0 | Close
5667 | 14 | 3 | CC Chg | 01:23:30 | 46:53:26 | 0.97805 | 1.7191 | 1.3611 | 34.78 | 1.3611 | 34.78 | 0 | 0 | 2.2422 | 57.29 | 2.2422 | 57.29 | 0 | 0 | 2025-11-22 12:10:59 | 1.6814 | 10188 | 260.3057 | 0 | Close
5668 | 14 | 3 | CC Chg | 01:24:00 | 46:53:56 | 0.97805 | 1.7197 | 1.3693 | 34.98 | 1.3693 | 34.98 | 0 | 0 | 2.2562 | 57.65 | 2.2562 | 57.65 | 0 | 0 | 2025-11-22 12:11:29 | 1.682 | 13583.8519 | 347.0705 | 0 | Close
5669 | 14 | 3 | CC Chg | 01:24:30 | 46:54:26 | 0.97805 | 1.7204 | 1.3774 | 35.19 | 1.3774 | 35.19 | 0 | 0 | 2.2702 | 58 | 2.2702 | 58 | 0 | 0 | 2025-11-22 12:11:59 | 1.6826 | 11643.6825 | 297.4987 | 0 | Close
5670 | 14 | 3 | CC Chg | 01:25:00 | 46:54:56 | 0.97802 | 1.7212 | 1.3856 | 35.4 | 1.3856 | 35.4 | 0 | 0 | 2.2842 | 58.36 | 2.2842 | 58.36 | 0 | 0 | 2025-11-22 12:12:29 | 1.6834 | 10187.7778 | 260.3 | 0 | Close
5671 | 14 | 3 | CC Chg | 01:25:30 | 46:55:26 | 0.97805 | 1.7218 | 1.3937 | 35.61 | 1.3937 | 35.61 | 0 | 0 | 2.2983 | 58.72 | 2.2983 | 58.72 | 0 | 0 | 2025-11-22 12:12:59 | 1.684 | 13584 | 347.0742 | 0 | Close
5672 | 14 | 3 | CC Chg | 01:26:00 | 46:55:56 | 0.97805 | 1.7227 | 1.4019 | 35.82 | 1.4019 | 35.82 | 0 | 0 | 2.3123 | 59.08 | 2.3123 | 59.08 | 0 | 0 | 2025-11-22 12:13:29 | 1.6849 | 9056.1975 | 231.3879 | 0 | Close
5673 | 14 | 3 | CC Chg | 01:26:30 | 46:56:26 | 0.97805 | 1.7235 | 1.41 | 36.03 | 1.41 | 36.03 | 0 | 0 | 2.3264 | 59.44 | 2.3264 | 59.44 | 0 | 0 | 2025-11-22 12:13:59 | 1.6857 | 10187.8889 | 260.3028 | 0 | Close
5674 | 14 | 3 | CC Chg | 01:27:00 | 46:56:56 | 0.97805 | 1.7241 | 1.4182 | 36.23 | 1.4182 | 36.23 | 0 | 0 | 2.3404 | 59.8 | 2.3404 | 59.8 | 0 | 0 | 2025-11-22 12:14:29 | 1.6863 | 13583.7037 | 347.0667 | 0 | Close
5675 | 14 | 3 | CC Chg | 01:27:30 | 46:57:26 | 0.97802 | 1.7248 | 1.4263 | 36.44 | 1.4263 | 36.44 | 0 | 0 | 2.3544 | 60.16 | 2.3544 | 60.16 | 0 | 0 | 2025-11-22 12:14:59 | 1.6869 | 11643.3016 | 297.489 | 0 | Close
5676 | 14 | 3 | CC Chg | 01:28:00 | 46:57:56 | 0.97802 | 1.7256 | 1.4345 | 36.65 | 1.4345 | 36.65 | 0 | 0 | 2.3685 | 60.52 | 2.3685 | 60.52 | 0 | 0 | 2025-11-22 12:15:29 | 1.6877 | 10187.6667 | 260.2972 | 0 | Close
5677 | 14 | 3 | CC Chg | 01:28:30 | 46:58:26 | 0.97802 | 1.7262 | 1.4426 | 36.86 | 1.4426 | 36.86 | 0 | 0 | 2.3826 | 60.88 | 2.3826 | 60.88 | 0 | 0 | 2025-11-22 12:15:59 | 1.6883 | 13583.8519 | 347.0705 | 0 | Close
5678 | 14 | 3 | CC Chg | 01:29:00 | 46:58:56 | 0.97802 | 1.7268 | 1.4508 | 37.07 | 1.4508 | 37.07 | 0 | 0 | 2.3967 | 61.23 | 2.3967 | 61.23 | 0 | 0 | 2025-11-22 12:16:29 | 1.6888 | 13583.2593 | 347.0553 | 0 | Close
5679 | 14 | 3 | CC Chg | 01:29:30 | 46:59:26 | 0.97798 | 1.7275 | 1.4589 | 37.28 | 1.4589 | 37.28 | 0 | 0 | 2.4107 | 61.59 | 2.4107 | 61.59 | 0 | 0 | 2025-11-22 12:16:59 | 1.6895 | 11643.0476 | 297.4825 | 0 | Close
5680 | 14 | 3 | CC Chg | 01:30:00 | 46:59:56 | 0.97802 | 1.7283 | 1.4671 | 37.48 | 1.4671 | 37.48 | 0 | 0 | 2.4248 | 61.95 | 2.4248 | 61.95 | 0 | 0 | 2025-11-22 12:17:29 | 1.6903 | 10187.5556 | 260.2943 | 0 | Close
5681 | 14 | 3 | CC Chg | 01:30:30 | 47:00:26 | 0.97798 | 1.7289 | 1.4752 | 37.69 | 1.4752 | 37.69 | 0 | 0 | 2.4389 | 62.31 | 2.4389 | 62.31 | 0 | 0 | 2025-11-22 12:17:59 | 1.6908 | 13583.1111 | 347.0515 | 0 | Close
5682 | 14 | 3 | CC Chg | 01:31:00 | 47:00:56 | 0.97798 | 1.7298 | 1.4834 | 37.9 | 1.4834 | 37.9 | 0 | 0 | 2.453 | 62.67 | 2.453 | 62.67 | 0 | 0 | 2025-11-22 12:18:29 | 1.6917 | 9055.4074 | 231.3677 | 0 | Close
5683 | 14 | 3 | CC Chg | 01:31:30 | 47:01:26 | 0.97798 | 1.7306 | 1.4915 | 38.11 | 1.4915 | 38.11 | 0 | 0 | 2.4671 | 63.03 | 2.4671 | 63.03 | 0 | 0 | 2025-11-22 12:18:59 | 1.6925 | 10187.5556 | 260.2943 | 0 | Close
5684 | 14 | 3 | CC Chg | 01:32:00 | 47:01:56 | 0.97802 | 1.7312 | 1.4997 | 38.32 | 1.4997 | 38.32 | 0 | 0 | 2.4812 | 63.4 | 2.4812 | 63.4 | 0 | 0 | 2025-11-22 12:19:29 | 1.6931 | 13583.1111 | 347.0515 | 0 | Close
5685 | 14 | 3 | CC Chg | 01:32:30 | 47:02:26 | 0.97802 | 1.732 | 1.5078 | 38.52 | 1.5078 | 38.52 | 0 | 0 | 2.4953 | 63.76 | 2.4953 | 63.76 | 0 | 0 | 2025-11-22 12:19:59 | 1.6939 | 10187.5556 | 260.2943 | 0 | Close
5686 | 14 | 3 | CC Chg | 01:33:00 | 47:02:56 | 0.97802 | 1.7328 | 1.516 | 38.73 | 1.516 | 38.73 | 0 | 0 | 2.5094 | 64.12 | 2.5094 | 64.12 | 0 | 0 | 2025-11-22 12:20:29 | 1.6947 | 10187.5556 | 260.2943 | 0 | Close
5687 | 14 | 3 | CC Chg | 01:33:30 | 47:03:26 | 0.97798 | 1.7336 | 1.5241 | 38.94 | 1.5241 | 38.94 | 0 | 0 | 2.5236 | 64.48 | 2.5236 | 64.48 | 0 | 0 | 2025-11-22 12:20:59 | 1.6954 | 10187.5556 | 260.2943 | 0 | Close
5688 | 14 | 3 | CC Chg | 01:34:00 | 47:03:56 | 0.97802 | 1.7344 | 1.5323 | 39.15 | 1.5323 | 39.15 | 0 | 0 | 2.5377 | 64.84 | 2.5377 | 64.84 | 0 | 0 | 2025-11-22 12:21:29 | 1.6963 | 10187.3333 | 260.2886 | 0 | Close
5689 | 14 | 3 | CC Chg | 01:34:30 | 47:04:26 | 0.97802 | 1.7351 | 1.5404 | 39.36 | 1.5404 | 39.36 | 0 | 0 | 2.5518 | 65.2 | 2.5518 | 65.2 | 0 | 0 | 2025-11-22 12:21:59 | 1.697 | 11643.1746 | 297.4857 | 0 | Close
5690 | 14 | 3 | CC Chg | 01:35:00 | 47:04:56 | 0.97802 | 1.7359 | 1.5486 | 39.57 | 1.5486 | 39.57 | 0 | 0 | 2.566 | 65.56 | 2.566 | 65.56 | 0 | 0 | 2025-11-22 12:22:29 | 1.6977 | 10187.5556 | 260.2943 | 0 | Close
5691 | 14 | 3 | CC Chg | 01:35:30 | 47:05:26 | 0.97798 | 1.7367 | 1.5567 | 39.77 | 1.5567 | 39.77 | 0 | 0 | 2.5801 | 65.92 | 2.5801 | 65.92 | 0 | 0 | 2025-11-22 12:22:59 | 1.6985 | 10187.5556 | 260.2943 | 0 | Close
5692 | 14 | 3 | CC Chg | 01:36:00 | 47:05:56 | 0.97802 | 1.7375 | 1.5649 | 39.98 | 1.5649 | 39.98 | 0 | 0 | 2.5943 | 66.28 | 2.5943 | 66.28 | 0 | 0 | 2025-11-22 12:23:29 | 1.6993 | 10187.7778 | 260.3 | 0 | Close
5693 | 14 | 3 | CC Chg | 01:36:30 | 47:06:26 | 0.97802 | 1.7383 | 1.573 | 40.19 | 1.573 | 40.19 | 0 | 0 | 2.6084 | 66.65 | 2.6084 | 66.65 | 0 | 0 | 2025-11-22 12:23:59 | 1.7001 | 10187.5556 | 260.2943 | 0 | Close
5694 | 14 | 3 | CC Chg | 01:37:00 | 47:06:56 | 0.97802 | 1.7391 | 1.5812 | 40.4 | 1.5812 | 40.4 | 0 | 0 | 2.6226 | 67.01 | 2.6226 | 67.01 | 0 | 0 | 2025-11-22 12:24:29 | 1.7009 | 10187.7778 | 260.3 | 0 | Close
5695 | 14 | 3 | CC Chg | 01:37:30 | 47:07:26 | 0.97802 | 1.7398 | 1.5893 | 40.61 | 1.5893 | 40.61 | 0 | 0 | 2.6368 | 67.37 | 2.6368 | 67.37 | 0 | 0 | 2025-11-22 12:24:59 | 1.7016 | 11642.9206 | 297.4792 | 0 | Close
5696 | 14 | 3 | CC Chg | 01:38:00 | 47:07:56 | 0.97805 | 1.7406 | 1.5975 | 40.82 | 1.5975 | 40.82 | 0 | 0 | 2.651 | 67.73 | 2.651 | 67.73 | 0 | 0 | 2025-11-22 12:25:29 | 1.7024 | 10187.7778 | 260.3 | 0 | Close
5697 | 14 | 3 | CC Chg | 01:38:30 | 47:08:26 | 0.97802 | 1.7414 | 1.6056 | 41.02 | 1.6056 | 41.02 | 0 | 0 | 2.6652 | 68.1 | 2.6652 | 68.1 | 0 | 0 | 2025-11-22 12:25:59 | 1.7031 | 10187.5556 | 260.2943 | 0 | Close
5698 | 14 | 3 | CC Chg | 01:39:00 | 47:08:56 | 0.97802 | 1.7422 | 1.6138 | 41.23 | 1.6138 | 41.23 | 0 | 0 | 2.6794 | 68.46 | 2.6794 | 68.46 | 0 | 0 | 2025-11-22 12:26:29 | 1.7039 | 10188 | 260.3057 | 0 | Close
5699 | 14 | 3 | CC Chg | 01:39:30 | 47:09:26 | 0.97805 | 1.743 | 1.6219 | 41.44 | 1.6219 | 41.44 | 0 | 0 | 2.6936 | 68.82 | 2.6936 | 68.82 | 0 | 0 | 2025-11-22 12:26:59 | 1.7047 | 10187.5556 | 260.2943 | 0 | Close
5700 | 14 | 3 | CC Chg | 01:40:00 | 47:09:56 | 0.97802 | 1.7438 | 1.6301 | 41.65 | 1.6301 | 41.65 | 0 | 0 | 2.7078 | 69.18 | 2.7078 | 69.18 | 0 | 0 | 2025-11-22 12:27:29 | 1.7055 | 10187.7778 | 260.3 | 0 | Close
5701 | 14 | 3 | CC Chg | 01:40:30 | 47:10:26 | 0.97802 | 1.7446 | 1.6382 | 41.86 | 1.6382 | 41.86 | 0 | 0 | 2.722 | 69.55 | 2.722 | 69.55 | 0 | 0 | 2025-11-22 12:27:59 | 1.7063 | 10188 | 260.3057 | 0 | Close
5702 | 14 | 3 | CC Chg | 01:41:00 | 47:10:56 | 0.97802 | 1.7454 | 1.6464 | 42.06 | 1.6464 | 42.06 | 0 | 0 | 2.7362 | 69.91 | 2.7362 | 69.91 | 0 | 0 | 2025-11-22 12:28:29 | 1.707 | 10187.3333 | 260.2886 | 0 | Close
5703 | 14 | 3 | CC Chg | 01:41:30 | 47:11:26 | 0.97802 | 1.7462 | 1.6545 | 42.27 | 1.6545 | 42.27 | 0 | 0 | 2.7504 | 70.27 | 2.7504 | 70.27 | 0 | 0 | 2025-11-22 12:28:59 | 1.7078 | 10188 | 260.3057 | 0 | Close
5704 | 14 | 3 | CC Chg | 01:42:00 | 47:11:56 | 0.97802 | 1.747 | 1.6627 | 42.48 | 1.6627 | 42.48 | 0 | 0 | 2.7647 | 70.64 | 2.7647 | 70.64 | 0 | 0 | 2025-11-22 12:29:29 | 1.7086 | 10188 | 260.3057 | 0 | Close
5705 | 14 | 3 | CC Chg | 01:42:30 | 47:12:26 | 0.97802 | 1.7478 | 1.6708 | 42.69 | 1.6708 | 42.69 | 0 | 0 | 2.7789 | 71 | 2.7789 | 71 | 0 | 0 | 2025-11-22 12:29:59 | 1.7094 | 10187.5556 | 260.2943 | 0 | Close
5706 | 14 | 3 | CC Chg | 01:43:00 | 47:12:56 | 0.97802 | 1.7486 | 1.679 | 42.9 | 1.679 | 42.9 | 0 | 0 | 2.7932 | 71.37 | 2.7932 | 71.37 | 0 | 0 | 2025-11-22 12:30:29 | 1.7102 | 10188 | 260.3057 | 0 | Close
5707 | 14 | 3 | CC Chg | 01:43:30 | 47:13:26 | 0.97805 | 1.7494 | 1.6871 | 43.11 | 1.6871 | 43.11 | 0 | 0 | 2.8074 | 71.73 | 2.8074 | 71.73 | 0 | 0 | 2025-11-22 12:30:59 | 1.711 | 10188 | 260.3057 | 0 | Close
5708 | 14 | 3 | CC Chg | 01:44:00 | 47:13:56 | 0.97802 | 1.7502 | 1.6953 | 43.31 | 1.6953 | 43.31 | 0 | 0 | 2.8217 | 72.09 | 2.8217 | 72.09 | 0 | 0 | 2025-11-22 12:31:29 | 1.7117 | 10187.5556 | 260.2943 | 0 | Close
5709 | 14 | 3 | CC Chg | 01:44:30 | 47:14:26 | 0.97802 | 1.7511 | 1.7034 | 43.52 | 1.7034 | 43.52 | 0 | 0 | 2.8359 | 72.46 | 2.8359 | 72.46 | 0 | 0 | 2025-11-22 12:31:59 | 1.7126 | 9056 | 231.3828 | 0 | Close
5710 | 14 | 3 | CC Chg | 01:45:00 | 47:14:56 | 0.97802 | 1.752 | 1.7116 | 43.73 | 1.7116 | 43.73 | 0 | 0 | 2.8502 | 72.82 | 2.8502 | 72.82 | 0 | 0 | 2025-11-22 12:32:29 | 1.7135 | 9055.6049 | 231.3727 | 0 | Close
5711 | 14 | 3 | CC Chg | 01:45:30 | 47:15:26 | 0.97805 | 1.7528 | 1.7197 | 43.94 | 1.7197 | 43.94 | 0 | 0 | 2.8645 | 73.19 | 2.8645 | 73.19 | 0 | 0 | 2025-11-22 12:32:59 | 1.7143 | 10188 | 260.3057 | 0 | Close
5712 | 14 | 3 | CC Chg | 01:46:00 | 47:15:56 | 0.97805 | 1.7536 | 1.7279 | 44.15 | 1.7279 | 44.15 | 0 | 0 | 2.8788 | 73.55 | 2.8788 | 73.55 | 0 | 0 | 2025-11-22 12:33:29 | 1.7151 | 10188 | 260.3057 | 0 | Close
5713 | 14 | 3 | CC Chg | 01:46:30 | 47:16:26 | 0.97805 | 1.7544 | 1.736 | 44.36 | 1.736 | 44.36 | 0 | 0 | 2.8931 | 73.92 | 2.8931 | 73.92 | 0 | 0 | 2025-11-22 12:33:59 | 1.7159 | 10187.5556 | 260.2943 | 0 | Close
5714 | 14 | 3 | CC Chg | 01:47:00 | 47:16:56 | 0.97802 | 1.7553 | 1.7442 | 44.56 | 1.7442 | 44.56 | 0 | 0 | 2.9074 | 74.28 | 2.9074 | 74.28 | 0 | 0 | 2025-11-22 12:34:29 | 1.7167 | 9055.8025 | 231.3778 | 0 | Close
5715 | 14 | 3 | CC Chg | 01:47:30 | 47:17:26 | 0.97802 | 1.7562 | 1.7523 | 44.77 | 1.7523 | 44.77 | 0 | 0 | 2.9217 | 74.65 | 2.9217 | 74.65 | 0 | 0 | 2025-11-22 12:34:59 | 1.7176 | 9056.1975 | 231.3879 | 0 | Close
5716 | 14 | 3 | CC Chg | 01:48:00 | 47:17:56 | 0.97805 | 1.757 | 1.7605 | 44.98 | 1.7605 | 44.98 | 0 | 0 | 2.936 | 75.02 | 2.936 | 75.02 | 0 | 0 | 2025-11-22 12:35:29 | 1.7184 | 10187.5556 | 260.2943 | 0 | Close
5717 | 14 | 3 | CC Chg | 01:48:30 | 47:18:26 | 0.97805 | 1.7578 | 1.7686 | 45.19 | 1.7686 | 45.19 | 0 | 0 | 2.9503 | 75.38 | 2.9503 | 75.38 | 0 | 0 | 2025-11-22 12:35:59 | 1.7192 | 10187.7778 | 260.3 | 0 | Close
5718 | 14 | 3 | CC Chg | 01:49:00 | 47:18:56 | 0.97802 | 1.7586 | 1.7768 | 45.4 | 1.7768 | 45.4 | 0 | 0 | 2.9647 | 75.75 | 2.9647 | 75.75 | 0 | 0 | 2025-11-22 12:36:29 | 1.72 | 10188.2222 | 260.3114 | 0 | Close
5719 | 14 | 3 | CC Chg | 01:49:30 | 47:19:26 | 0.97805 | 1.7596 | 1.7849 | 45.6 | 1.7849 | 45.6 | 0 | 0 | 2.979 | 76.11 | 2.979 | 76.11 | 0 | 0 | 2025-11-22 12:36:59 | 1.721 | 8150.2222 | 208.24 | 0 | Close
5720 | 14 | 3 | CC Chg | 01:50:00 | 47:19:56 | 0.97805 | 1.7604 | 1.7931 | 45.81 | 1.7931 | 45.81 | 0 | 0 | 2.9933 | 76.48 | 2.9933 | 76.48 | 0 | 0 | 2025-11-22 12:37:29 | 1.7218 | 10187.7778 | 260.3 | 0 | Close
5721 | 14 | 3 | CC Chg | 01:50:30 | 47:20:26 | 0.97805 | 1.7614 | 1.8012 | 46.02 | 1.8012 | 46.02 | 0 | 0 | 3.0077 | 76.85 | 3.0077 | 76.85 | 0 | 0 | 2025-11-22 12:37:59 | 1.7227 | 8150.2222 | 208.24 | 0 | Close
5722 | 14 | 3 | CC Chg | 01:51:00 | 47:20:56 | 0.97805 | 1.7622 | 1.8094 | 46.23 | 1.8094 | 46.23 | 0 | 0 | 3.0221 | 77.21 | 3.0221 | 77.21 | 0 | 0 | 2025-11-22 12:38:29 | 1.7235 | 10187.7778 | 260.3 | 0 | Close
5723 | 14 | 3 | CC Chg | 01:51:30 | 47:21:26 | 0.97802 | 1.763 | 1.8175 | 46.44 | 1.8175 | 46.44 | 0 | 0 | 3.0364 | 77.58 | 3.0364 | 77.58 | 0 | 0 | 2025-11-22 12:38:59 | 1.7243 | 10188 | 260.3057 | 0 | Close
5724 | 14 | 3 | CC Chg | 01:52:00 | 47:21:56 | 0.97802 | 1.764 | 1.8257 | 46.65 | 1.8257 | 46.65 | 0 | 0 | 3.0508 | 77.95 | 3.0508 | 77.95 | 0 | 0 | 2025-11-22 12:39:29 | 1.7252 | 8150.2222 | 208.24 | 0 | Close
5725 | 14 | 3 | CC Chg | 01:52:30 | 47:22:26 | 0.97805 | 1.7648 | 1.8338 | 46.85 | 1.8338 | 46.85 | 0 | 0 | 3.0652 | 78.32 | 3.0652 | 78.32 | 0 | 0 | 2025-11-22 12:39:59 | 1.7261 | 10188 | 260.3057 | 0 | Close
5726 | 14 | 3 | CC Chg | 01:53:00 | 47:22:56 | 0.97802 | 1.7657 | 1.842 | 47.06 | 1.842 | 47.06 | 0 | 0 | 3.0796 | 78.68 | 3.0796 | 78.68 | 0 | 0 | 2025-11-22 12:40:29 | 1.7269 | 9056 | 231.3828 | 0 | Close
5727 | 14 | 3 | CC Chg | 01:53:30 | 47:23:26 | 0.97802 | 1.7665 | 1.8501 | 47.27 | 1.8501 | 47.27 | 0 | 0 | 3.094 | 79.05 | 3.094 | 79.05 | 0 | 0 | 2025-11-22 12:40:59 | 1.7277 | 10187.7778 | 260.3 | 0 | Close
5728 | 14 | 3 | CC Chg | 01:54:00 | 47:23:56 | 0.97802 | 1.7675 | 1.8583 | 47.48 | 1.8583 | 47.48 | 0 | 0 | 3.1084 | 79.42 | 3.1084 | 79.42 | 0 | 0 | 2025-11-22 12:41:29 | 1.7287 | 8150.2222 | 208.24 | 0 | Close
5729 | 14 | 3 | CC Chg | 01:54:30 | 47:24:26 | 0.97805 | 1.7685 | 1.8664 | 47.69 | 1.8664 | 47.69 | 0 | 0 | 3.1228 | 79.79 | 3.1228 | 79.79 | 0 | 0 | 2025-11-22 12:41:59 | 1.7297 | 8150.2222 | 208.24 | 0 | Close
5730 | 14 | 3 | CC Chg | 01:55:00 | 47:24:56 | 0.97802 | 1.7695 | 1.8746 | 47.9 | 1.8746 | 47.9 | 0 | 0 | 3.1372 | 80.16 | 3.1372 | 80.16 | 0 | 0 | 2025-11-22 12:42:29 | 1.7306 | 8150.4 | 208.2445 | 0 | Close
5731 | 14 | 3 | CC Chg | 01:55:30 | 47:25:26 | 0.97802 | 1.7703 | 1.8827 | 48.1 | 1.8827 | 48.1 | 0 | 0 | 3.1516 | 80.52 | 3.1516 | 80.52 | 0 | 0 | 2025-11-22 12:42:59 | 1.7314 | 10188 | 260.3057 | 0 | Close
5732 | 14 | 3 | CC Chg | 01:56:00 | 47:25:56 | 0.97805 | 1.7712 | 1.8909 | 48.31 | 1.8909 | 48.31 | 0 | 0 | 3.166 | 80.89 | 3.166 | 80.89 | 0 | 0 | 2025-11-22 12:43:29 | 1.7323 | 9055.8025 | 231.3778 | 0 | Close
5733 | 14 | 3 | CC Chg | 01:56:30 | 47:26:26 | 0.97805 | 1.772 | 1.899 | 48.52 | 1.899 | 48.52 | 0 | 0 | 3.1805 | 81.26 | 3.1805 | 81.26 | 0 | 0 | 2025-11-22 12:43:59 | 1.7331 | 10188 | 260.3057 | 0 | Close
5734 | 14 | 3 | CC Chg | 01:57:00 | 47:26:56 | 0.97802 | 1.7732 | 1.9072 | 48.73 | 1.9072 | 48.73 | 0 | 0 | 3.1949 | 81.63 | 3.1949 | 81.63 | 0 | 0 | 2025-11-22 12:44:29 | 1.7342 | 6792 | 173.5371 | 0 | Close
5735 | 14 | 3 | CC Chg | 01:57:30 | 47:27:26 | 0.97802 | 1.774 | 1.9153 | 48.94 | 1.9153 | 48.94 | 0 | 0 | 3.2094 | 82 | 3.2094 | 82 | 0 | 0 | 2025-11-22 12:44:59 | 1.735 | 10187.5556 | 260.2943 | 0 | Close
5736 | 14 | 3 | CC Chg | 01:58:00 | 47:27:56 | 0.97805 | 1.7749 | 1.9235 | 49.15 | 1.9235 | 49.15 | 0 | 0 | 3.2239 | 82.37 | 3.2239 | 82.37 | 0 | 0 | 2025-11-22 12:45:29 | 1.7359 | 9056 | 231.3828 | 0 | Close
5737 | 14 | 3 | CC Chg | 01:58:30 | 47:28:26 | 0.97805 | 1.7759 | 1.9316 | 49.35 | 1.9316 | 49.35 | 0 | 0 | 3.2383 | 82.74 | 3.2383 | 82.74 | 0 | 0 | 2025-11-22 12:45:59 | 1.7369 | 8150.2222 | 208.24 | 0 | Close
5738 | 14 | 3 | CC Chg | 01:59:00 | 47:28:56 | 0.97802 | 1.7767 | 1.9398 | 49.56 | 1.9398 | 49.56 | 0 | 0 | 3.2528 | 83.11 | 3.2528 | 83.11 | 0 | 0 | 2025-11-22 12:46:29 | 1.7376 | 10188 | 260.3057 | 0 | Close
5739 | 14 | 3 | CC Chg | 01:59:30 | 47:29:26 | 0.97802 | 1.7778 | 1.9479 | 49.77 | 1.9479 | 49.77 | 0 | 0 | 3.2673 | 83.48 | 3.2673 | 83.48 | 0 | 0 | 2025-11-22 12:46:59 | 1.7387 | 7409.4545 | 189.3132 | 0 | Close
5740 | 14 | 3 | CC Chg | 02:00:00 | 47:29:56 | 0.97805 | 1.7788 | 1.9561 | 49.98 | 1.9561 | 49.98 | 0 | 0 | 3.2818 | 83.85 | 3.2818 | 83.85 | 0 | 0 | 2025-11-22 12:47:29 | 1.7398 | 8150.4 | 208.2445 | 0 | Close
5741 | 14 | 3 | CC Chg | 02:00:30 | 47:30:26 | 0.97805 | 1.7798 | 1.9642 | 50.19 | 1.9642 | 50.19 | 0 | 0 | 3.2963 | 84.22 | 3.2963 | 84.22 | 0 | 0 | 2025-11-22 12:47:59 | 1.7407 | 8150.2222 | 208.24 | 0 | Close
5742 | 14 | 3 | CC Chg | 02:01:00 | 47:30:56 | 0.97802 | 1.7806 | 1.9724 | 50.39 | 1.9724 | 50.39 | 0 | 0 | 3.3108 | 84.59 | 3.3108 | 84.59 | 0 | 0 | 2025-11-22 12:48:29 | 1.7415 | 10187.7778 | 260.3 | 0 | Close
5743 | 14 | 3 | CC Chg | 02:01:30 | 47:31:26 | 0.97805 | 1.7817 | 1.9805 | 50.6 | 1.9805 | 50.6 | 0 | 0 | 3.3253 | 84.96 | 3.3253 | 84.96 | 0 | 0 | 2025-11-22 12:48:59 | 1.7426 | 7409.2929 | 189.3091 | 0 | Close
5744 | 14 | 3 | CC Chg | 02:02:00 | 47:31:56 | 0.97802 | 1.7827 | 1.9887 | 50.81 | 1.9887 | 50.81 | 0 | 0 | 3.3398 | 85.33 | 3.3398 | 85.33 | 0 | 0 | 2025-11-22 12:49:29 | 1.7435 | 8150.4 | 208.2445 | 0 | Close
5745 | 14 | 3 | CC Chg | 02:02:30 | 47:32:26 | 0.97805 | 1.7837 | 1.9968 | 51.02 | 1.9968 | 51.02 | 0 | 0 | 3.3544 | 85.7 | 3.3544 | 85.7 | 0 | 0 | 2025-11-22 12:49:59 | 1.7446 | 8150.2222 | 208.24 | 0 | Close
5746 | 14 | 3 | CC Chg | 02:03:00 | 47:32:56 | 0.97805 | 1.7848 | 2.005 | 51.23 | 2.005 | 51.23 | 0 | 0 | 3.3689 | 86.08 | 3.3689 | 86.08 | 0 | 0 | 2025-11-22 12:50:29 | 1.7456 | 7409.2929 | 189.3091 | 0 | Close
5747 | 14 | 3 | CC Chg | 02:03:30 | 47:33:26 | 0.97805 | 1.7858 | 2.0131 | 51.44 | 2.0131 | 51.44 | 0 | 0 | 3.3835 | 86.45 | 3.3835 | 86.45 | 0 | 0 | 2025-11-22 12:50:59 | 1.7466 | 8150.4 | 208.2445 | 0 | Close
5748 | 14 | 3 | CC Chg | 02:04:00 | 47:33:56 | 0.97802 | 1.7867 | 2.0213 | 51.64 | 2.0213 | 51.64 | 0 | 0 | 3.398 | 86.82 | 3.398 | 86.82 | 0 | 0 | 2025-11-22 12:51:29 | 1.7474 | 9056 | 231.3828 | 0 | Close
5749 | 14 | 3 | CC Chg | 02:04:30 | 47:34:26 | 0.97805 | 1.7879 | 2.0294 | 51.85 | 2.0294 | 51.85 | 0 | 0 | 3.4126 | 87.19 | 3.4126 | 87.19 | 0 | 0 | 2025-11-22 12:51:59 | 1.7487 | 6791.8519 | 173.5333 | 0 | Close
5750 | 14 | 3 | CC Chg | 02:05:00 | 47:34:56 | 0.97805 | 1.7888 | 2.0376 | 52.06 | 2.0376 | 52.06 | 0 | 0 | 3.4272 | 87.56 | 3.4272 | 87.56 | 0 | 0 | 2025-11-22 12:52:29 | 1.7495 | 9056 | 231.3828 | 0 | Close
5751 | 14 | 3 | CC Chg | 02:05:30 | 47:35:26 | 0.97805 | 1.7899 | 2.0457 | 52.27 | 2.0457 | 52.27 | 0 | 0 | 3.4417 | 87.94 | 3.4417 | 87.94 | 0 | 0 | 2025-11-22 12:52:59 | 1.7506 | 7409.4545 | 189.3132 | 0 | Close
5752 | 14 | 3 | CC Chg | 02:06:00 | 47:35:56 | 0.97802 | 1.7909 | 2.0539 | 52.48 | 2.0539 | 52.48 | 0 | 0 | 3.4563 | 88.31 | 3.4563 | 88.31 | 0 | 0 | 2025-11-22 12:53:29 | 1.7515 | 8150.0444 | 208.2355 | 0 | Close
5753 | 14 | 3 | CC Chg | 02:06:30 | 47:36:26 | 0.97805 | 1.792 | 2.062 | 52.69 | 2.062 | 52.69 | 0 | 0 | 3.4709 | 88.68 | 3.4709 | 88.68 | 0 | 0 | 2025-11-22 12:53:59 | 1.7527 | 7409.2929 | 189.3091 | 0 | Close
5754 | 14 | 3 | CC Chg | 02:07:00 | 47:36:56 | 0.97805 | 1.793 | 2.0702 | 52.89 | 2.0702 | 52.89 | 0 | 0 | 3.4855 | 89.06 | 3.4855 | 89.06 | 0 | 0 | 2025-11-22 12:54:29 | 1.7536 | 8150.4 | 208.2445 | 0 | Close
5755 | 14 | 3 | CC Chg | 02:07:30 | 47:37:26 | 0.97802 | 1.7941 | 2.0783 | 53.1 | 2.0783 | 53.1 | 0 | 0 | 3.5002 | 89.43 | 3.5002 | 89.43 | 0 | 0 | 2025-11-22 12:54:59 | 1.7547 | 7409.4545 | 189.3132 | 0 | Close
5756 | 14 | 3 | CC Chg | 02:08:00 | 47:37:56 | 0.97805 | 1.7951 | 2.0865 | 53.31 | 2.0865 | 53.31 | 0 | 0 | 3.5148 | 89.8 | 3.5148 | 89.8 | 0 | 0 | 2025-11-22 12:55:29 | 1.7557 | 8150.2222 | 208.24 | 0 | Close
5757 | 14 | 3 | CC Chg | 02:08:30 | 47:38:26 | 0.97805 | 1.7962 | 2.0946 | 53.52 | 2.0946 | 53.52 | 0 | 0 | 3.5294 | 90.18 | 3.5294 | 90.18 | 0 | 0 | 2025-11-22 12:55:59 | 1.7568 | 7409.4545 | 189.3132 | 0 | Close
5758 | 14 | 3 | CC Chg | 02:09:00 | 47:38:56 | 0.97805 | 1.7974 | 2.1028 | 53.73 | 2.1028 | 53.73 | 0 | 0 | 3.5441 | 90.55 | 3.5441 | 90.55 | 0 | 0 | 2025-11-22 12:56:29 | 1.7579 | 6792 | 173.5371 | 0 | Close
5759 | 14 | 3 | CC Chg | 02:09:30 | 47:39:26 | 0.97802 | 1.7985 | 2.1109 | 53.93 | 2.1109 | 53.93 | 0 | 0 | 3.5587 | 90.93 | 3.5587 | 90.93 | 0 | 0 | 2025-11-22 12:56:59 | 1.759 | 7409.4545 | 189.3132 | 0 | Close
5760 | 14 | 3 | CC Chg | 02:10:00 | 47:39:56 | 0.97805 | 1.7996 | 2.1191 | 54.14 | 2.1191 | 54.14 | 0 | 0 | 3.5734 | 91.3 | 3.5734 | 91.3 | 0 | 0 | 2025-11-22 12:57:29 | 1.7601 | 7409.4545 | 189.3132 | 0 | Close
5761 | 14 | 3 | CC Chg | 02:10:30 | 47:40:26 | 0.97805 | 1.8008 | 2.1272 | 54.35 | 2.1272 | 54.35 | 0 | 0 | 3.5881 | 91.68 | 3.5881 | 91.68 | 0 | 0 | 2025-11-22 12:57:59 | 1.7613 | 6791.7037 | 173.5296 | 0 | Close
5762 | 14 | 3 | CC Chg | 02:11:00 | 47:40:56 | 0.97805 | 1.8019 | 2.1354 | 54.56 | 2.1354 | 54.56 | 0 | 0 | 3.6027 | 92.05 | 3.6027 | 92.05 | 0 | 0 | 2025-11-22 12:58:29 | 1.7624 | 7409.4545 | 189.3132 | 0 | Close
5763 | 14 | 3 | CC Chg | 02:11:30 | 47:41:26 | 0.97802 | 1.803 | 2.1435 | 54.77 | 2.1435 | 54.77 | 0 | 0 | 3.6174 | 92.43 | 3.6174 | 92.43 | 0 | 0 | 2025-11-22 12:58:59 | 1.7634 | 7409.4545 | 189.3132 | 0 | Close
5764 | 14 | 3 | CC Chg | 02:12:00 | 47:41:56 | 0.97805 | 1.8042 | 2.1517 | 54.98 | 2.1517 | 54.98 | 0 | 0 | 3.6321 | 92.8 | 3.6321 | 92.8 | 0 | 0 | 2025-11-22 12:59:29 | 1.7646 | 6792 | 173.5371 | 0 | Close
5765 | 14 | 3 | CC Chg | 02:12:30 | 47:42:26 | 0.97805 | 1.8053 | 2.1598 | 55.18 | 2.1598 | 55.18 | 0 | 0 | 3.6468 | 93.18 | 3.6468 | 93.18 | 0 | 0 | 2025-11-22 12:59:59 | 1.7657 | 7409.1313 | 189.305 | 0 | Close
5766 | 14 | 3 | CC Chg | 02:13:00 | 47:42:56 | 0.97802 | 1.8064 | 2.168 | 55.39 | 2.168 | 55.39 | 0 | 0 | 3.6616 | 93.55 | 3.6616 | 93.55 | 0 | 0 | 2025-11-22 13:00:29 | 1.7667 | 7409.4545 | 189.3132 | 0 | Close
5767 | 14 | 3 | CC Chg | 02:13:30 | 47:43:26 | 0.97805 | 1.8075 | 2.1761 | 55.6 | 2.1761 | 55.6 | 0 | 0 | 3.6763 | 93.93 | 3.6763 | 93.93 | 0 | 0 | 2025-11-22 13:00:59 | 1.7678 | 7409.4545 | 189.3132 | 0 | Close
5768 | 14 | 3 | CC Chg | 02:14:00 | 47:43:56 | 0.97802 | 1.8087 | 2.1843 | 55.81 | 2.1843 | 55.81 | 0 | 0 | 3.691 | 94.31 | 3.691 | 94.31 | 0 | 0 | 2025-11-22 13:01:29 | 1.7689 | 6791.8519 | 173.5333 | 0 | Close
5769 | 14 | 3 | CC Chg | 02:14:30 | 47:44:26 | 0.97805 | 1.8098 | 2.1924 | 56.02 | 2.1924 | 56.02 | 0 | 0 | 3.7058 | 94.68 | 3.7058 | 94.68 | 0 | 0 | 2025-11-22 13:01:59 | 1.7701 | 7409.2929 | 189.3091 | 0 | Close
5770 | 14 | 3 | CC Chg | 02:15:00 | 47:44:56 | 0.97805 | 1.8111 | 2.2006 | 56.23 | 2.2006 | 56.23 | 0 | 0 | 3.7205 | 95.06 | 3.7205 | 95.06 | 0 | 0 | 2025-11-22 13:02:29 | 1.7713 | 6269.5385 | 160.1881 | 0 | Close
5771 | 14 | 3 | CC Chg | 02:15:30 | 47:45:26 | 0.97805 | 1.8124 | 2.2087 | 56.43 | 2.2087 | 56.43 | 0 | 0 | 3.7353 | 95.44 | 3.7353 | 95.44 | 0 | 0 | 2025-11-22 13:02:59 | 1.7726 | 6269.5385 | 160.1881 | 0 | Close
5772 | 14 | 3 | CC Chg | 02:16:00 | 47:45:56 | 0.97805 | 1.8135 | 2.2169 | 56.64 | 2.2169 | 56.64 | 0 | 0 | 3.7501 | 95.82 | 3.7501 | 95.82 | 0 | 0 | 2025-11-22 13:03:29 | 1.7737 | 7409.4545 | 189.3132 | 0 | Close
5773 | 14 | 3 | CC Chg | 02:16:30 | 47:46:26 | 0.97805 | 1.8146 | 2.225 | 56.85 | 2.225 | 56.85 | 0 | 0 | 3.7649 | 96.19 | 3.7649 | 96.19 | 0 | 0 | 2025-11-22 13:03:59 | 1.7748 | 7409.4545 | 189.3132 | 0 | Close
5774 | 14 | 3 | CC Chg | 02:17:00 | 47:46:56 | 0.97802 | 1.8159 | 2.2332 | 57.06 | 2.2332 | 57.06 | 0 | 0 | 3.7797 | 96.57 | 3.7797 | 96.57 | 0 | 0 | 2025-11-22 13:04:29 | 1.776 | 6269.4017 | 160.1846 | 0 | Close
5775 | 14 | 3 | CC Chg | 02:17:30 | 47:47:26 | 0.97805 | 1.8172 | 2.2413 | 57.27 | 2.2413 | 57.27 | 0 | 0 | 3.7944 | 96.95 | 3.7944 | 96.95 | 0 | 0 | 2025-11-22 13:04:59 | 1.7773 | 6269.4017 | 160.1846 | 0 | Close
5776 | 14 | 3 | CC Chg | 02:18:00 | 47:47:56 | 0.97802 | 1.8184 | 2.2495 | 57.47 | 2.2495 | 57.47 | 0 | 0 | 3.8093 | 97.33 | 3.8093 | 97.33 | 0 | 0 | 2025-11-22 13:05:29 | 1.7784 | 6791.8519 | 173.5333 | 0 | Close
5777 | 14 | 3 | CC Chg | 02:18:30 | 47:48:26 | 0.97805 | 1.8195 | 2.2576 | 57.68 | 2.2576 | 57.68 | 0 | 0 | 3.8241 | 97.71 | 3.8241 | 97.71 | 0 | 0 | 2025-11-22 13:05:59 | 1.7796 | 7409.2929 | 189.3091 | 0 | Close
5778 | 14 | 3 | CC Chg | 02:19:00 | 47:48:56 | 0.97802 | 1.8208 | 2.2658 | 57.89 | 2.2658 | 57.89 | 0 | 0 | 3.8389 | 98.09 | 3.8389 | 98.09 | 0 | 0 | 2025-11-22 13:06:29 | 1.7808 | 6269.5385 | 160.1881 | 0 | Close
5779 | 14 | 3 | CC Chg | 02:19:30 | 47:49:26 | 0.97805 | 1.8221 | 2.2739 | 58.1 | 2.2739 | 58.1 | 0 | 0 | 3.8538 | 98.46 | 3.8538 | 98.46 | 0 | 0 | 2025-11-22 13:06:59 | 1.7821 | 6269.5385 | 160.1881 | 0 | Close
5780 | 14 | 3 | CC Chg | 02:20:00 | 47:49:56 | 0.97805 | 1.8233 | 2.2821 | 58.31 | 2.2821 | 58.31 | 0 | 0 | 3.8686 | 98.84 | 3.8686 | 98.84 | 0 | 0 | 2025-11-22 13:07:29 | 1.7833 | 6792 | 173.5371 | 0 | Close
5781 | 14 | 3 | CC Chg | 02:20:30 | 47:50:26 | 0.97802 | 1.8246 | 2.2902 | 58.52 | 2.2902 | 58.52 | 0 | 0 | 3.8835 | 99.22 | 3.8835 | 99.22 | 0 | 0 | 2025-11-22 13:07:59 | 1.7845 | 6269.6752 | 160.1916 | 0 | Close
5782 | 14 | 3 | CC Chg | 02:21:00 | 47:50:56 | 0.97802 | 1.8258 | 2.2984 | 58.72 | 2.2984 | 58.72 | 0 | 0 | 3.8984 | 99.6 | 3.8984 | 99.6 | 0 | 0 | 2025-11-22 13:08:29 | 1.7857 | 6791.8519 | 173.5333 | 0 | Close
5783 | 14 | 3 | CC Chg | 02:21:30 | 47:51:26 | 0.97802 | 1.8271 | 2.3065 | 58.93 | 2.3065 | 58.93 | 0 | 0 | 3.9133 | 99.98 | 3.9133 | 99.98 | 0 | 0 | 2025-11-22 13:08:59 | 1.7869 | 6269.5385 | 160.1881 | 0 | Close
5784 | 14 | 3 | CC Chg | 02:22:00 | 47:51:56 | 0.97805 | 1.8285 | 2.3147 | 59.14 | 2.3147 | 59.14 | 0 | 0 | 3.9282 | 100.37 | 3.9282 | 100.37 | 0 | 0 | 2025-11-22 13:09:29 | 1.7884 | 5821.5873 | 148.7429 | 0 | Close
5785 | 14 | 3 | CC Chg | 02:22:30 | 47:52:26 | 0.97802 | 1.8298 | 2.3228 | 59.35 | 2.3228 | 59.35 | 0 | 0 | 3.9431 | 100.75 | 3.9431 | 100.75 | 0 | 0 | 2025-11-22 13:09:59 | 1.7896 | 6269.6752 | 160.1916 | 0 | Close
5786 | 14 | 3 | CC Chg | 02:23:00 | 47:52:56 | 0.97805 | 1.8311 | 2.331 | 59.56 | 2.331 | 59.56 | 0 | 0 | 3.958 | 101.13 | 3.958 | 101.13 | 0 | 0 | 2025-11-22 13:10:29 | 1.7909 | 6269.4017 | 160.1846 | 0 | Close
5787 | 14 | 3 | CC Chg | 02:23:30 | 47:53:26 | 0.97805 | 1.8324 | 2.3391 | 59.77 | 2.3391 | 59.77 | 0 | 0 | 3.9729 | 101.51 | 3.9729 | 101.51 | 0 | 0 | 2025-11-22 13:10:59 | 1.7922 | 6269.4017 | 160.1846 | 0 | Close
5788 | 14 | 3 | CC Chg | 02:24:00 | 47:53:56 | 0.97802 | 1.8337 | 2.3473 | 59.97 | 2.3473 | 59.97 | 0 | 0 | 3.9878 | 101.89 | 3.9878 | 101.89 | 0 | 0 | 2025-11-22 13:11:29 | 1.7934 | 6269.6752 | 160.1916 | 0 | Close
5789 | 14 | 3 | CC Chg | 02:24:30 | 47:54:26 | 0.97805 | 1.835 | 2.3554 | 60.18 | 2.3554 | 60.18 | 0 | 0 | 4.0028 | 102.27 | 4.0028 | 102.27 | 0 | 0 | 2025-11-22 13:11:59 | 1.7947 | 6269.265 | 160.1811 | 0 | Close
5790 | 14 | 3 | CC Chg | 02:25:00 | 47:54:56 | 0.97805 | 1.8363 | 2.3636 | 60.39 | 2.3636 | 60.39 | 0 | 0 | 4.0178 | 102.65 | 4.0178 | 102.65 | 0 | 0 | 2025-11-22 13:12:29 | 1.796 | 6269.6752 | 160.1916 | 0 | Close
5791 | 14 | 3 | CC Chg | 02:25:30 | 47:55:26 | 0.97802 | 1.8375 | 2.3717 | 60.6 | 2.3717 | 60.6 | 0 | 0 | 4.0327 | 103.04 | 4.0327 | 103.04 | 0 | 0 | 2025-11-22 13:12:59 | 1.7971 | 6791.8519 | 173.5333 | 0 | Close
5792 | 14 | 3 | CC Chg | 02:26:00 | 47:55:56 | 0.97805 | 1.8388 | 2.3799 | 60.81 | 2.3799 | 60.81 | 0 | 0 | 4.0477 | 103.42 | 4.0477 | 103.42 | 0 | 0 | 2025-11-22 13:13:29 | 1.7984 | 6269.6752 | 160.1916 | 0 | Close
5793 | 14 | 3 | CC Chg | 02:26:30 | 47:56:26 | 0.97805 | 1.8403 | 2.388 | 61.01 | 2.388 | 61.01 | 0 | 0 | 4.0627 | 103.8 | 4.0627 | 103.8 | 0 | 0 | 2025-11-22 13:13:59 | 1.7999 | 5433.4815 | 138.8267 | 0 | Close
5794 | 14 | 3 | CC Chg | 02:27:00 | 47:56:56 | 0.97805 | 1.8416 | 2.3962 | 61.22 | 2.3962 | 61.22 | 0 | 0 | 4.0777 | 104.19 | 4.0777 | 104.19 | 0 | 0 | 2025-11-22 13:14:29 | 1.8012 | 6269.4017 | 160.1846 | 0 | Close
5795 | 14 | 3 | CC Chg | 02:27:30 | 47:57:26 | 0.97805 | 1.843 | 2.4043 | 61.43 | 2.4043 | 61.43 | 0 | 0 | 4.0927 | 104.57 | 4.0927 | 104.57 | 0 | 0 | 2025-11-22 13:14:59 | 1.8026 | 5821.7143 | 148.7461 | 0 | Close
5796 | 14 | 3 | CC Chg | 02:28:00 | 47:57:56 | 0.97805 | 1.8443 | 2.4125 | 61.64 | 2.4125 | 61.64 | 0 | 0 | 4.1078 | 104.95 | 4.1078 | 104.95 | 0 | 0 | 2025-11-22 13:15:29 | 1.8038 | 6269.4017 | 160.1846 | 0 | Close
5797 | 14 | 3 | CC Chg | 02:28:30 | 47:58:26 | 0.97805 | 1.8458 | 2.4206 | 61.85 | 2.4206 | 61.85 | 0 | 0 | 4.1228 | 105.34 | 4.1228 | 105.34 | 0 | 0 | 2025-11-22 13:15:59 | 1.8053 | 5433.7185 | 138.8327 | 0 | Close
5798 | 14 | 3 | CC Chg | 02:29:00 | 47:58:56 | 0.97802 | 1.8471 | 2.4288 | 62.06 | 2.4288 | 62.06 | 0 | 0 | 4.1378 | 105.72 | 4.1378 | 105.72 | 0 | 0 | 2025-11-22 13:16:29 | 1.8065 | 6269.4017 | 160.1846 | 0 | Close
5799 | 14 | 3 | CC Chg | 02:29:30 | 47:59:26 | 0.97805 | 1.8485 | 2.4369 | 62.26 | 2.4369 | 62.26 | 0 | 0 | 4.1529 | 106.11 | 4.1529 | 106.11 | 0 | 0 | 2025-11-22 13:16:59 | 1.8079 | 5821.7143 | 148.7461 | 0 | Close
5800 | 14 | 3 | CC Chg | 02:30:00 | 47:59:56 | 0.97805 | 1.85 | 2.4451 | 62.47 | 2.4451 | 62.47 | 0 | 0 | 4.168 | 106.49 | 4.168 | 106.49 | 0 | 0 | 2025-11-22 13:17:29 | 1.8094 | 5433.4815 | 138.8267 | 0 | Close
5801 | 14 | 3 | CC Chg | 02:30:30 | 48:00:26 | 0.97805 | 1.8513 | 2.4532 | 62.68 | 2.4532 | 62.68 | 0 | 0 | 4.183 | 106.88 | 4.183 | 106.88 | 0 | 0 | 2025-11-22 13:17:59 | 1.8107 | 6269.4017 | 160.1846 | 0 | Close
5802 | 14 | 3 | CC Chg | 02:31:00 | 48:00:56 | 0.97802 | 1.8527 | 2.4614 | 62.89 | 2.4614 | 62.89 | 0 | 0 | 4.1982 | 107.26 | 4.1982 | 107.26 | 0 | 0 | 2025-11-22 13:18:29 | 1.812 | 5821.8413 | 148.7493 | 0 | Close
5803 | 14 | 3 | CC Chg | 02:31:30 | 48:01:26 | 0.97805 | 1.8542 | 2.4695 | 63.1 | 2.4695 | 63.1 | 0 | 0 | 4.2133 | 107.65 | 4.2133 | 107.65 | 0 | 0 | 2025-11-22 13:18:59 | 1.8135 | 5433.363 | 138.8236 | 0 | Close
5804 | 14 | 3 | CC Chg | 02:32:00 | 48:01:56 | 0.97805 | 1.8556 | 2.4777 | 63.31 | 2.4777 | 63.31 | 0 | 0 | 4.2284 | 108.04 | 4.2284 | 108.04 | 0 | 0 | 2025-11-22 13:19:29 | 1.8149 | 5821.8413 | 148.7493 | 0 | Close
5805 | 14 | 3 | CC Chg | 02:32:30 | 48:02:26 | 0.97805 | 1.8569 | 2.4858 | 63.51 | 2.4858 | 63.51 | 0 | 0 | 4.2435 | 108.42 | 4.2435 | 108.42 | 0 | 0 | 2025-11-22 13:19:59 | 1.8161 | 6269.1282 | 160.1776 | 0 | Close
5806 | 14 | 3 | CC Chg | 02:33:00 | 48:02:56 | 0.97805 | 1.8584 | 2.494 | 63.72 | 2.494 | 63.72 | 0 | 0 | 4.2586 | 108.81 | 4.2586 | 108.81 | 0 | 0 | 2025-11-22 13:20:29 | 1.8176 | 5433.7185 | 138.8327 | 0 | Close
5807 | 14 | 3 | CC Chg | 02:33:30 | 48:03:26 | 0.97805 | 1.86 | 2.5021 | 63.93 | 2.5021 | 63.93 | 0 | 0 | 4.2738 | 109.2 | 4.2738 | 109.2 | 0 | 0 | 2025-11-22 13:20:59 | 1.8192 | 5094.1111 | 130.1557 | 0 | Close
5808 | 14 | 3 | CC Chg | 02:34:00 | 48:03:56 | 0.97802 | 1.8613 | 2.5103 | 64.14 | 2.5103 | 64.14 | 0 | 0 | 4.289 | 109.58 | 4.289 | 109.58 | 0 | 0 | 2025-11-22 13:21:29 | 1.8204 | 6269.5385 | 160.1881 | 0 | Close
5809 | 14 | 3 | CC Chg | 02:34:30 | 48:04:26 | 0.97805 | 1.8627 | 2.5184 | 64.35 | 2.5184 | 64.35 | 0 | 0 | 4.3041 | 109.97 | 4.3041 | 109.97 | 0 | 0 | 2025-11-22 13:21:59 | 1.8218 | 5821.7143 | 148.7461 | 0 | Close
5810 | 14 | 3 | CC Chg | 02:35:00 | 48:04:56 | 0.97805 | 1.8642 | 2.5266 | 64.55 | 2.5266 | 64.55 | 0 | 0 | 4.3193 | 110.36 | 4.3193 | 110.36 | 0 | 0 | 2025-11-22 13:22:29 | 1.8233 | 5433.363 | 138.8236 | 0 | Close
5811 | 14 | 3 | CC Chg | 02:35:30 | 48:05:26 | 0.97805 | 1.8658 | 2.5347 | 64.76 | 2.5347 | 64.76 | 0 | 0 | 4.3345 | 110.75 | 4.3345 | 110.75 | 0 | 0 | 2025-11-22 13:22:59 | 1.8249 | 5093.8889 | 130.15 | 0 | Close
5812 | 14 | 3 | CC Chg | 02:36:00 | 48:05:56 | 0.97802 | 1.8672 | 2.5429 | 64.97 | 2.5429 | 64.97 | 0 | 0 | 4.3497 | 111.14 | 4.3497 | 111.14 | 0 | 0 | 2025-11-22 13:23:29 | 1.8262 | 5821.8413 | 148.7493 | 0 | Close
5813 | 14 | 3 | CC Chg | 02:36:30 | 48:06:26 | 0.97805 | 1.8687 | 2.551 | 65.18 | 2.551 | 65.18 | 0 | 0 | 4.365 | 111.53 | 4.365 | 111.53 | 0 | 0 | 2025-11-22 13:23:59 | 1.8277 | 5433.7185 | 138.8327 | 0 | Close
5814 | 14 | 3 | CC Chg | 02:37:00 | 48:06:56 | 0.97805 | 1.8701 | 2.5592 | 65.39 | 2.5592 | 65.39 | 0 | 0 | 4.3802 | 111.91 | 4.3802 | 111.91 | 0 | 0 | 2025-11-22 13:24:29 | 1.8291 | 5821.5873 | 148.7429 | 0 | Close
5815 | 14 | 3 | CC Chg | 02:37:30 | 48:07:26 | 0.97805 | 1.8716 | 2.5673 | 65.6 | 2.5673 | 65.6 | 0 | 0 | 4.3954 | 112.3 | 4.3954 | 112.3 | 0 | 0 | 2025-11-22 13:24:59 | 1.8305 | 5433.7185 | 138.8327 | 0 | Close
5816 | 14 | 3 | CC Chg | 02:38:00 | 48:07:56 | 0.97805 | 1.8732 | 2.5755 | 65.8 | 2.5755 | 65.8 | 0 | 0 | 4.4107 | 112.69 | 4.4107 | 112.69 | 0 | 0 | 2025-11-22 13:25:29 | 1.8321 | 5093.7778 | 130.1472 | 0 | Close
5817 | 14 | 3 | CC Chg | 02:38:30 | 48:08:26 | 0.97805 | 1.8747 | 2.5836 | 66.01 | 2.5836 | 66.01 | 0 | 0 | 4.426 | 113.08 | 4.426 | 113.08 | 0 | 0 | 2025-11-22 13:25:59 | 1.8336 | 5433.7185 | 138.8327 | 0 | Close
5818 | 14 | 3 | CC Chg | 02:39:00 | 48:08:56 | 0.97805 | 1.8763 | 2.5918 | 66.22 | 2.5918 | 66.22 | 0 | 0 | 4.4413 | 113.48 | 4.4413 | 113.48 | 0 | 0 | 2025-11-22 13:26:29 | 1.8351 | 5093.8889 | 130.15 | 0 | Close
5819 | 14 | 3 | CC Chg | 02:39:30 | 48:09:26 | 0.97805 | 1.8779 | 2.6 | 66.43 | 2.6 | 66.43 | 0 | 0 | 4.4566 | 113.87 | 4.4566 | 113.87 | 0 | 0 | 2025-11-22 13:26:59 | 1.8367 | 5094.1111 | 130.1557 | 0 | Close
5820 | 14 | 3 | CC Chg | 02:40:00 | 48:09:56 | 0.97802 | 1.8793 | 2.6081 | 66.64 | 2.6081 | 66.64 | 0 | 0 | 4.4719 | 114.26 | 4.4719 | 114.26 | 0 | 0 | 2025-11-22 13:27:29 | 1.838 | 5821.8413 | 148.7493 | 0 | Close
5821 | 14 | 3 | CC Chg | 02:40:30 | 48:10:26 | 0.97805 | 1.881 | 2.6162 | 66.85 | 2.6162 | 66.85 | 0 | 0 | 4.4872 | 114.65 | 4.4872 | 114.65 | 0 | 0 | 2025-11-22 13:27:59 | 1.8397 | 4794.1438 | 122.4914 | 0 | Close
5822 | 14 | 3 | CC Chg | 02:41:00 | 48:10:56 | 0.97805 | 1.8824 | 2.6244 | 67.05 | 2.6244 | 67.05 | 0 | 0 | 4.5025 | 115.04 | 4.5025 | 115.04 | 0 | 0 | 2025-11-22 13:28:29 | 1.8411 | 5821.8413 | 148.7493 | 0 | Close
5823 | 14 | 3 | CC Chg | 02:41:30 | 48:11:26 | 0.97805 | 1.884 | 2.6326 | 67.26 | 2.6326 | 67.26 | 0 | 0 | 4.5179 | 115.43 | 4.5179 | 115.43 | 0 | 0 | 2025-11-22 13:28:59 | 1.8426 | 5093.8889 | 130.15 | 0 | Close
5824 | 14 | 3 | CC Chg | 02:42:00 | 48:11:56 | 0.97805 | 1.8856 | 2.6407 | 67.47 | 2.6407 | 67.47 | 0 | 0 | 4.5332 | 115.83 | 4.5332 | 115.83 | 0 | 0 | 2025-11-22 13:29:29 | 1.8442 | 5093.8889 | 130.15 | 0 | Close
5825 | 14 | 3 | CC Chg | 02:42:30 | 48:12:26 | 0.97805 | 1.8871 | 2.6488 | 67.68 | 2.6488 | 67.68 | 0 | 0 | 4.5486 | 116.22 | 4.5486 | 116.22 | 0 | 0 | 2025-11-22 13:29:59 | 1.8457 | 5433.7185 | 138.8327 | 0 | Close
5826 | 14 | 3 | CC Chg | 02:43:00 | 48:12:56 | 0.97805 | 1.8887 | 2.657 | 67.89 | 2.657 | 67.89 | 0 | 0 | 4.564 | 116.61 | 4.564 | 116.61 | 0 | 0 | 2025-11-22 13:30:29 | 1.8472 | 5093.7778 | 130.1472 | 0 | Close
5827 | 14 | 3 | CC Chg | 02:43:30 | 48:13:26 | 0.97805 | 1.8903 | 2.6652 | 68.1 | 2.6652 | 68.1 | 0 | 0 | 4.5794 | 117 | 4.5794 | 117 | 0 | 0 | 2025-11-22 13:30:59 | 1.8488 | 5094.1111 | 130.1557 | 0 | Close
5828 | 14 | 3 | CC Chg | 02:44:00 | 48:13:56 | 0.97805 | 1.8919 | 2.6733 | 68.3 | 2.6733 | 68.3 | 0 | 0 | 4.5948 | 117.4 | 4.5948 | 117.4 | 0 | 0 | 2025-11-22 13:31:29 | 1.8504 | 5093.8889 | 130.15 | 0 | Close
5829 | 14 | 3 | CC Chg | 02:44:30 | 48:14:26 | 0.97805 | 1.8935 | 2.6814 | 68.51 | 2.6814 | 68.51 | 0 | 0 | 4.6102 | 117.79 | 4.6102 | 117.79 | 0 | 0 | 2025-11-22 13:31:59 | 1.8519 | 5094.1111 | 130.1557 | 0 | Close
5830 | 14 | 3 | CC Chg | 02:45:00 | 48:14:56 | 0.97802 | 1.8952 | 2.6896 | 68.72 | 2.6896 | 68.72 | 0 | 0 | 4.6257 | 118.19 | 4.6257 | 118.19 | 0 | 0 | 2025-11-22 13:32:29 | 1.8535 | 4794.4575 | 122.4995 | 0 | Close
5831 | 14 | 3 | CC Chg | 02:45:30 | 48:15:26 | 0.97805 | 1.8968 | 2.6978 | 68.93 | 2.6978 | 68.93 | 0 | 0 | 4.6411 | 118.58 | 4.6411 | 118.58 | 0 | 0 | 2025-11-22 13:32:59 | 1.8552 | 5093.7778 | 130.1472 | 0 | Close
5832 | 14 | 3 | CC Chg | 02:46:00 | 48:15:56 | 0.97805 | 1.8984 | 2.7059 | 69.14 | 2.7059 | 69.14 | 0 | 0 | 4.6566 | 118.98 | 4.6566 | 118.98 | 0 | 0 | 2025-11-22 13:33:29 | 1.8567 | 5094.1111 | 130.1557 | 0 | Close
5833 | 14 | 3 | CC Chg | 02:46:27 | 48:16:24 | 0.97805 | 1.9 | 2.7133 | 69.33 | 2.7133 | 69.33 | 0 | 0 | 4.6707 | 119.34 | 4.6707 | 119.34 | 0 | 0 | 2025-11-22 13:33:56 | 1.8583 | 4652.3333 | 118.8682 | 0 | Close
5834 | 14 | 2 | CC DChg | 00:00:00 | 48:16:24 | -11.742 | 1.7157 | 0 | 0 | 0 | 0 | 0 | 0 | 0 | 0 | 0 | 0 | 0 | 0 | 2025-11-22 13:33:57 | -20.1457 | 0 | 0 | 0 | Close
5835 | 14 | 2 | CC DChg | 00:00:30 | 48:16:54 | -11.7428 | 1.5533 | 0.0979 | 2.5 | 0 | 0 | 0.0979 | 2.5 | 0.1566 | 4 | 0 | 0 | 0.1566 | 4 | 2025-11-22 13:34:27 | -18.24 | -602.5655 | -15.3957 | 0 | Close
5836 | 14 | 2 | CC DChg | 00:01:00 | 48:17:24 | -11.7428 | 1.5049 | 0.1957 | 5 | 0 | 0 | 0.1957 | 5 | 0.306 | 7.82 | 0 | 0 | 0.306 | 7.82 | 2025-11-22 13:34:57 | -17.6717 | -2021.8278 | -51.6582 | 0 | Close
5837 | 14 | 2 | CC DChg | 00:01:30 | 48:17:54 | -11.7428 | 1.4725 | 0.2936 | 7.5 | 0 | 0 | 0.2936 | 7.5 | 0.4516 | 11.54 | 0 | 0 | 0.4516 | 11.54 | 2025-11-22 13:35:27 | -17.2912 | -3020.2668 | -77.1685 | 0 | Close
5838 | 14 | 2 | CC DChg | 00:02:00 | 48:18:24 | -11.7424 | 1.4473 | 0.3914 | 10 | 0 | 0 | 0.3914 | 10 | 0.5945 | 15.19 | 0 | 0 | 0.5945 | 15.19 | 2025-11-22 13:35:57 | -16.9947 | -3883.172 | -99.2159 | 0 | Close
5839 | 14 | 2 | CC DChg | 00:02:30 | 48:18:54 | -11.7424 | 1.4255 | 0.4893 | 12.5 | 0 | 0 | 0.4893 | 12.5 | 0.735 | 18.78 | 0 | 0 | 0.735 | 18.78 | 2025-11-22 13:36:27 | -16.7387 | -4488.7584 | -114.6888 | 0 | Close
5840 | 14 | 2 | CC DChg | 00:03:00 | 48:19:24 | -11.7424 | 1.405 | 0.5871 | 15 | 0 | 0 | 0.5871 | 15 | 0.8735 | 22.32 | 0 | 0 | 0.8735 | 22.32 | 2025-11-22 13:36:57 | -16.498 | -4773.3875 | -121.9611 | 0 | Close
5841 | 14 | 2 | CC DChg | 00:03:30 | 48:19:54 | -11.7428 | 1.384 | 0.685 | 17.5 | 0 | 0 | 0.685 | 17.5 | 1.0099 | 25.8 | 0 | 0 | 1.0099 | 25.8 | 2025-11-22 13:37:27 | -16.252 | -4659.7185 | -119.0569 | 0 | Close
5842 | 14 | 2 | CC DChg | 00:04:00 | 48:20:24 | -11.7424 | 1.3604 | 0.7828 | 20 | 0 | 0 | 0.7828 | 20 | 1.1442 | 29.24 | 0 | 0 | 1.1442 | 29.24 | 2025-11-22 13:37:57 | -15.9743 | -4146.3089 | -105.9391 | 0 | Close
5843 | 14 | 2 | CC DChg | 00:04:30 | 48:20:54 | -11.7424 | 1.3332 | 0.8807 | 22.5 | 0 | 0 | 0.8807 | 22.5 | 1.2761 | 32.6 | 0 | 0 | 1.2761 | 32.6 | 2025-11-22 13:38:27 | -15.6549 | -3597.5131 | -91.9173 | 0 | Close
5844 | 14 | 2 | CC DChg | 00:05:00 | 48:21:24 | -11.742 | 1.3007 | 0.9785 | 25 | 0 | 0 | 0.9785 | 25 | 1.405 | 35.9 | 0 | 0 | 1.405 | 35.9 | 2025-11-22 13:38:57 | -15.2728 | -3010.8171 | -76.9271 | 0 | Close
5845 | 14 | 2 | CC DChg | 00:05:30 | 48:21:54 | -11.742 | 1.2628 | 1.0764 | 27.5 | 0 | 0 | 1.0764 | 27.5 | 1.5304 | 39.1 | 0 | 0 | 1.5304 | 39.1 | 2025-11-22 13:39:27 | -14.8278 | -2581.8305 | -65.9663 | 0 | Close
5846 | 14 | 2 | CC DChg | 00:06:00 | 48:22:24 | -11.742 | 1.2176 | 1.1742 | 30 | 0 | 0 | 1.1742 | 30 | 1.6518 | 42.2 | 0 | 0 | 1.6518 | 42.2 | 2025-11-22 13:39:57 | -14.297 | -2164.8456 | -55.3123 | 0 | Close
5847 | 14 | 2 | CC DChg | 00:06:30 | 48:22:54 | -11.7424 | 1.1644 | 1.2721 | 32.5 | 0 | 0 | 1.2721 | 32.5 | 1.7684 | 45.18 | 0 | 0 | 1.7684 | 45.18 | 2025-11-22 13:40:27 | -13.6728 | -1839.3033 | -46.9946 | 0 | Close
5848 | 14 | 2 | CC DChg | 00:07:00 | 48:23:24 | -11.742 | 1.1067 | 1.3699 | 35 | 0 | 0 | 1.3699 | 35 | 1.8795 | 48.02 | 0 | 0 | 1.8795 | 48.02 | 2025-11-22 13:40:57 | -12.9948 | -1695.8413 | -43.3291 | 0 | Close
5849 | 14 | 2 | CC DChg | 00:07:30 | 48:23:54 | -11.742 | 1.0504 | 1.4678 | 37.5 | 0 | 0 | 1.4678 | 37.5 | 1.985 | 50.72 | 0 | 0 | 1.985 | 50.72 | 2025-11-22 13:41:27 | -12.3338 | -1738.013 | -44.4066 | 0 | Close
5850 | 14 | 2 | CC DChg | 00:08:00 | 48:24:24 | -11.742 | 0.9963 | 1.5656 | 40 | 0 | 0 | 1.5656 | 40 | 2.0852 | 53.28 | 0 | 0 | 2.0852 | 53.28 | 2025-11-22 13:41:57 | -11.6985 | -1808.6934 | -46.2125 | 0 | Close
5851 | 14 | 2 | CC DChg | 00:08:30 | 48:24:54 | -11.742 | 0.9444 | 1.6635 | 42.5 | 0 | 0 | 1.6635 | 42.5 | 2.1801 | 55.7 | 0 | 0 | 2.1801 | 55.7 | 2025-11-22 13:42:27 | -11.0891 | -1885.359 | -48.1713 | 0 | Close
5852 | 14 | 2 | CC DChg | 00:09:00 | 48:25:24 | -11.7424 | 0.8937 | 1.7614 | 45 | 0 | 0 | 1.7614 | 45 | 2.27 | 58 | 0 | 0 | 2.27 | 58 | 2025-11-22 13:42:57 | -10.4942 | -1929.9969 | -49.3119 | 0 | Close
5853 | 14 | 2 | CC DChg | 00:09:30 | 48:25:54 | -11.742 | 0.8442 | 1.8592 | 47.5 | 0 | 0 | 1.8592 | 47.5 | 2.355 | 60.17 | 0 | 0 | 2.355 | 60.17 | 2025-11-22 13:43:27 | -9.9126 | -1976.7883 | -50.5074 | 0 | Close
5854 | 14 | 2 | CC DChg | 00:10:00 | 48:26:24 | -11.742 | 0.7949 | 1.9571 | 50 | 0 | 0 | 1.9571 | 50 | 2.4352 | 62.22 | 0 | 0 | 2.4352 | 62.22 | 2025-11-22 13:43:57 | -9.3337 | -1984.8114 | -50.7124 | 0 | Close
5855 | 14 | 2 | CC DChg | 00:10:30 | 48:26:54 | -11.742 | 0.746 | 2.0549 | 52.5 | 0 | 0 | 2.0549 | 52.5 | 2.5106 | 64.15 | 0 | 0 | 2.5106 | 64.15 | 2025-11-22 13:44:27 | -8.7595 | -2001.0543 | -51.1274 | 0 | Close
5856 | 14 | 2 | CC DChg | 00:11:00 | 48:27:24 | -11.742 | 0.6976 | 2.1528 | 55 | 0 | 0 | 2.1528 | 55 | 2.5812 | 65.95 | 0 | 0 | 2.5812 | 65.95 | 2025-11-22 13:44:57 | -8.1912 | -2021.73 | -51.6557 | 0 | Close
5857 | 14 | 2 | CC DChg | 00:11:30 | 48:27:54 | -11.7424 | 0.6497 | 2.2506 | 57.5 | 0 | 0 | 2.2506 | 57.5 | 2.6471 | 67.63 | 0 | 0 | 2.6471 | 67.63 | 2025-11-22 13:45:27 | -7.629 | -2042.8337 | -52.1949 | 0 | Close
5858 | 14 | 2 | CC DChg | 00:12:00 | 48:28:24 | -11.7424 | 0.6021 | 2.3485 | 60 | 0 | 0 | 2.3485 | 60 | 2.7083 | 69.2 | 0 | 0 | 2.7083 | 69.2 | 2025-11-22 13:45:57 | -7.0701 | -2055.7087 | -52.5238 | 0 | Close
5859 | 14 | 2 | CC DChg | 00:12:30 | 48:28:54 | -11.7424 | 0.5556 | 2.4463 | 62.5 | 0 | 0 | 2.4463 | 62.5 | 2.7649 | 70.64 | 0 | 0 | 2.7649 | 70.64 | 2025-11-22 13:46:27 | -6.5241 | -2104.3422 | -53.7664 | 0 | Close
5860 | 14 | 2 | CC DChg | 00:13:00 | 48:29:24 | -11.7424 | 0.5106 | 2.5442 | 65 | 0 | 0 | 2.5442 | 65 | 2.8171 | 71.98 | 0 | 0 | 2.8171 | 71.98 | 2025-11-22 13:46:57 | -5.9957 | -2174.4751 | -55.5583 | 0 | Close
5861 | 14 | 2 | CC DChg | 00:13:07 | 48:29:31 | -11.7424 | 0.4999 | 2.5676 | 65.6 | 0 | 0 | 2.5676 | 65.6 | 2.8289 | 72.28 | 0 | 0 | 2.8289 | 72.28 | 2025-11-22 13:47:04 | -5.87 | -2194.8411 | -56.0787 | 0 | Close
5862 | 15 | 3 | CC Chg | 00:00:00 | 48:29:31 | 0.97795 | 0.6987 | 0 | 0 | 0 | 0 | 0 | 0 | 0 | 0 | 0 | 0 | 0 | 0 | 2025-11-22 13:47:04 | 0.68329 | 0 | 0 | 0 | Close
5863 | 15 | 3 | CC Chg | 00:00:30 | 48:30:01 | 0.97802 | 1.3197 | 0.00815 | 0.21 | 0.00815 | 0.21 | 0 | 0 | 0.00929 | 0.24 | 0.00929 | 0.24 | 0 | 0 | 2025-11-22 13:47:34 | 1.2907 | 13.1243 | 0.3353 | 0 | Close
5864 | 15 | 3 | CC Chg | 00:01:00 | 48:30:31 | 0.97802 | 1.4607 | 0.0163 | 0.42 | 0.0163 | 0.42 | 0 | 0 | 0.02072 | 0.53 | 0.02072 | 0.53 | 0 | 0 | 2025-11-22 13:48:04 | 1.4286 | 57.8027 | 1.4769 | 0 | Close
5865 | 15 | 3 | CC Chg | 00:01:30 | 48:31:01 | 0.97802 | 1.5058 | 0.02445 | 0.62 | 0.02445 | 0.62 | 0 | 0 | 0.03285 | 0.84 | 0.03285 | 0.84 | 0 | 0 | 2025-11-22 13:48:34 | 1.4727 | 180.7137 | 4.6173 | 0 | Close
5866 | 15 | 3 | CC Chg | 00:02:00 | 48:31:31 | 0.97802 | 1.5254 | 0.0326 | 0.83 | 0.0326 | 0.83 | 0 | 0 | 0.04521 | 1.16 | 0.04521 | 1.16 | 0 | 0 | 2025-11-22 13:49:04 | 1.4919 | 415.8272 | 10.6245 | 0 | Close
5867 | 15 | 3 | CC Chg | 00:02:30 | 48:32:01 | 0.97802 | 1.5382 | 0.04075 | 1.04 | 0.04075 | 1.04 | 0 | 0 | 0.0577 | 1.47 | 0.0577 | 1.47 | 0 | 0 | 2025-11-22 13:49:34 | 1.5044 | 636.7352 | 16.2687 | 0 | Close
5868 | 15 | 3 | CC Chg | 00:03:00 | 48:32:31 | 0.97802 | 1.5479 | 0.0489 | 1.25 | 0.0489 | 1.25 | 0 | 0 | 0.07027 | 1.8 | 0.07027 | 1.8 | 0 | 0 | 2025-11-22 13:50:04 | 1.5139 | 840.2262 | 21.468 | 0 | Close
5869 | 15 | 3 | CC Chg | 00:03:30 | 48:33:01 | 0.97802 | 1.5556 | 0.05705 | 1.46 | 0.05705 | 1.46 | 0 | 0 | 0.08292 | 2.12 | 0.08292 | 2.12 | 0 | 0 | 2025-11-22 13:50:34 | 1.5214 | 1058.4668 | 27.0441 | 0 | Close
5870 | 15 | 3 | CC Chg | 00:04:00 | 48:33:31 | 0.97802 | 1.5624 | 0.0652 | 1.67 | 0.0652 | 1.67 | 0 | 0 | 0.09563 | 2.44 | 0.09563 | 2.44 | 0 | 0 | 2025-11-22 13:51:04 | 1.5281 | 1198.5564 | 30.6234 | 0 | Close
5871 | 15 | 3 | CC Chg | 00:04:30 | 48:34:01 | 0.97802 | 1.5682 | 0.07335 | 1.87 | 0.07335 | 1.87 | 0 | 0 | 0.10839 | 2.77 | 0.10839 | 2.77 | 0 | 0 | 2025-11-22 13:51:34 | 1.5337 | 1405.205 | 35.9033 | 0 | Close
5872 | 15 | 3 | CC Chg | 00:05:00 | 48:34:31 | 0.97802 | 1.5734 | 0.0815 | 2.08 | 0.0815 | 2.08 | 0 | 0 | 0.12119 | 3.1 | 0.12119 | 3.1 | 0 | 0 | 2025-11-22 13:52:04 | 1.5388 | 1567.3429 | 40.046 | 0 | Close
5873 | 15 | 3 | CC Chg | 00:05:30 | 48:35:01 | 0.97802 | 1.5779 | 0.08965 | 2.29 | 0.08965 | 2.29 | 0 | 0 | 0.13403 | 3.42 | 0.13403 | 3.42 | 0 | 0 | 2025-11-22 13:52:34 | 1.5432 | 1811.1593 | 46.2755 | 0 | Close
5874 | 15 | 3 | CC Chg | 00:06:00 | 48:35:31 | 0.97802 | 1.5819 | 0.0978 | 2.5 | 0.0978 | 2.5 | 0 | 0 | 0.14691 | 3.75 | 0.14691 | 3.75 | 0 | 0 | 2025-11-22 13:53:04 | 1.5471 | 2037.5611 | 52.0601 | 0 | Close
5875 | 15 | 3 | CC Chg | 00:06:30 | 48:36:01 | 0.97802 | 1.5856 | 0.10595 | 2.71 | 0.10595 | 2.71 | 0 | 0 | 0.15982 | 4.08 | 0.15982 | 4.08 | 0 | 0 | 2025-11-22 13:53:34 | 1.5508 | 2202.7658 | 56.2812 | 0 | Close
5876 | 15 | 3 | CC Chg | 00:07:00 | 48:36:31 | 0.97805 | 1.589 | 0.1141 | 2.92 | 0.1141 | 2.92 | 0 | 0 | 0.17276 | 4.41 | 0.17276 | 4.41 | 0 | 0 | 2025-11-22 13:54:04 | 1.5541 | 2397.1307 | 61.2472 | 0 | Close
5877 | 15 | 3 | CC Chg | 00:07:30 | 48:37:01 | 0.97802 | 1.5921 | 0.12225 | 3.12 | 0.12225 | 3.12 | 0 | 0 | 0.18572 | 4.75 | 0.18572 | 4.75 | 0 | 0 | 2025-11-22 13:54:34 | 1.5571 | 2629.1147 | 67.1745 | 0 | Close
5878 | 15 | 3 | CC Chg | 00:08:00 | 48:37:31 | 0.97802 | 1.5948 | 0.1304 | 3.33 | 0.1304 | 3.33 | 0 | 0 | 0.19871 | 5.08 | 0.19871 | 5.08 | 0 | 0 | 2025-11-22 13:55:04 | 1.5597 | 3018.6132 | 77.1262 | 0 | Close
5879 | 15 | 3 | CC Chg | 00:08:30 | 48:38:01 | 0.97802 | 1.5974 | 0.13855 | 3.54 | 0.13855 | 3.54 | 0 | 0 | 0.21172 | 5.41 | 0.21172 | 5.41 | 0 | 0 | 2025-11-22 13:55:34 | 1.5623 | 3134.7265 | 80.093 | 0 | Close
5880 | 15 | 3 | CC Chg | 00:09:00 | 48:38:31 | 0.97802 | 1.5998 | 0.1467 | 3.75 | 0.1467 | 3.75 | 0 | 0 | 0.22475 | 5.74 | 0.22475 | 5.74 | 0 | 0 | 2025-11-22 13:56:04 | 1.5646 | 3395.9537 | 86.7674 | 0 | Close
5881 | 15 | 3 | CC Chg | 00:09:30 | 48:39:01 | 0.97805 | 1.6023 | 0.15485 | 3.96 | 0.15485 | 3.96 | 0 | 0 | 0.23779 | 6.08 | 0.23779 | 6.08 | 0 | 0 | 2025-11-22 13:56:34 | 1.5671 | 3260.1111 | 83.2966 | 0 | Close
5882 | 15 | 3 | CC Chg | 00:10:00 | 48:39:31 | 0.97805 | 1.6044 | 0.163 | 4.16 | 0.163 | 4.16 | 0 | 0 | 0.25086 | 6.41 | 0.25086 | 6.41 | 0 | 0 | 2025-11-22 13:57:04 | 1.5692 | 3881.0899 | 99.1627 | 0 | Close
5883 | 15 | 3 | CC Chg | 00:10:30 | 48:40:01 | 0.97805 | 1.6063 | 0.17115 | 4.37 | 0.17115 | 4.37 | 0 | 0 | 0.26395 | 6.74 | 0.26395 | 6.74 | 0 | 0 | 2025-11-22 13:57:34 | 1.571 | 4289.6316 | 109.601 | 0 | Close
5884 | 15 | 3 | CC Chg | 00:11:00 | 48:40:31 | 0.97805 | 1.6082 | 0.17931 | 4.58 | 0.17931 | 4.58 | 0 | 0 | 0.27705 | 7.08 | 0.27705 | 7.08 | 0 | 0 | 2025-11-22 13:58:04 | 1.5729 | 4289.6374 | 109.6012 | 0 | Close
5885 | 15 | 3 | CC Chg | 00:11:30 | 48:41:01 | 0.97802 | 1.61 | 0.18746 | 4.79 | 0.18746 | 4.79 | 0 | 0 | 0.29016 | 7.41 | 0.29016 | 7.41 | 0 | 0 | 2025-11-22 13:58:34 | 1.5746 | 4527.9568 | 115.6903 | 0 | Close
5886 | 15 | 3 | CC Chg | 00:12:00 | 48:41:31 | 0.97802 | 1.6118 | 0.19561 | 5 | 0.19561 | 5 | 0 | 0 | 0.30329 | 7.75 | 0.30329 | 7.75 | 0 | 0 | 2025-11-22 13:59:04 | 1.5764 | 4527.9506 | 115.6902 | 0 | Close
5887 | 15 | 3 | CC Chg | 00:12:30 | 48:42:01 | 0.97805 | 1.6134 | 0.20376 | 5.21 | 0.20376 | 5.21 | 0 | 0 | 0.31643 | 8.08 | 0.31643 | 8.08 | 0 | 0 | 2025-11-22 13:59:34 | 1.578 | 5093.9444 | 130.1514 | 0 | Close
5888 | 15 | 3 | CC Chg | 00:13:00 | 48:42:31 | 0.97802 | 1.615 | 0.21191 | 5.41 | 0.21191 | 5.41 | 0 | 0 | 0.32959 | 8.42 | 0.32959 | 8.42 | 0 | 0 | 2025-11-22 14:00:04 | 1.5795 | 5093.9444 | 130.1514 | 0 | Close
5889 | 15 | 3 | CC Chg | 00:13:30 | 48:43:01 | 0.97805 | 1.6165 | 0.22006 | 5.62 | 0.22006 | 5.62 | 0 | 0 | 0.34276 | 8.76 | 0.34276 | 8.76 | 0 | 0 | 2025-11-22 14:00:34 | 1.581 | 5433.5556 | 138.8286 | 0 | Close
5890 | 15 | 3 | CC Chg | 00:14:00 | 48:43:31 | 0.97802 | 1.6179 | 0.22821 | 5.83 | 0.22821 | 5.83 | 0 | 0 | 0.35594 | 9.09 | 0.35594 | 9.09 | 0 | 0 | 2025-11-22 14:01:04 | 1.5823 | 5821.6508 | 148.7445 | 0 | Close
5891 | 15 | 3 | CC Chg | 00:14:30 | 48:44:01 | 0.97802 | 1.6194 | 0.23636 | 6.04 | 0.23636 | 6.04 | 0 | 0 | 0.36913 | 9.43 | 0.36913 | 9.43 | 0 | 0 | 2025-11-22 14:01:34 | 1.5838 | 5433.5556 | 138.8286 | 0 | Close
5892 | 15 | 3 | CC Chg | 00:15:00 | 48:44:31 | 0.97805 | 1.6207 | 0.24451 | 6.25 | 0.24451 | 6.25 | 0 | 0 | 0.38233 | 9.77 | 0.38233 | 9.77 | 0 | 0 | 2025-11-22 14:02:04 | 1.5851 | 6269.4701 | 160.1864 | 0 | Close
5893 | 15 | 3 | CC Chg | 00:15:30 | 48:45:01 | 0.97805 | 1.622 | 0.25266 | 6.46 | 0.25266 | 6.46 | 0 | 0 | 0.39555 | 10.11 | 0.39555 | 10.11 | 0 | 0 | 2025-11-22 14:02:34 | 1.5864 | 6269.4701 | 160.1864 | 0 | Close
5894 | 15 | 3 | CC Chg | 00:16:00 | 48:45:31 | 0.97802 | 1.6231 | 0.26081 | 6.66 | 0.26081 | 6.66 | 0 | 0 | 0.40877 | 10.44 | 0.40877 | 10.44 | 0 | 0 | 2025-11-22 14:03:04 | 1.5874 | 7409.3737 | 189.3112 | 0 | Close
5895 | 15 | 3 | CC Chg | 00:16:30 | 48:46:01 | 0.97805 | 1.6244 | 0.26896 | 6.87 | 0.26896 | 6.87 | 0 | 0 | 0.42201 | 10.78 | 0.42201 | 10.78 | 0 | 0 | 2025-11-22 14:03:34 | 1.5887 | 6269.4872 | 160.1868 | 0 | Close
5896 | 15 | 3 | CC Chg | 00:17:00 | 48:46:31 | 0.97805 | 1.6255 | 0.27711 | 7.08 | 0.27711 | 7.08 | 0 | 0 | 0.43525 | 11.12 | 0.43525 | 11.12 | 0 | 0 | 2025-11-22 14:04:04 | 1.5898 | 7409.3535 | 189.3106 | 0 | Close
5897 | 15 | 3 | CC Chg | 00:17:30 | 48:47:01 | 0.97802 | 1.6266 | 0.28526 | 7.29 | 0.28526 | 7.29 | 0 | 0 | 0.4485 | 11.46 | 0.4485 | 11.46 | 0 | 0 | 2025-11-22 14:04:34 | 1.5909 | 7409.4141 | 189.3122 | 0 | Close
5898 | 15 | 3 | CC Chg | 00:18:00 | 48:47:31 | 0.97805 | 1.6278 | 0.29341 | 7.5 | 0.29341 | 7.5 | 0 | 0 | 0.46176 | 11.8 | 0.46176 | 11.8 | 0 | 0 | 2025-11-22 14:05:04 | 1.5921 | 6791.9074 | 173.5348 | 0 | Close
5899 | 15 | 3 | CC Chg | 00:18:30 | 48:48:01 | 0.97805 | 1.6287 | 0.30156 | 7.7 | 0.30156 | 7.7 | 0 | 0 | 0.47504 | 12.14 | 0.47504 | 12.14 | 0 | 0 | 2025-11-22 14:05:34 | 1.593 | 9055.9012 | 231.3803 | 0 | Close
5900 | 15 | 3 | CC Chg | 00:19:00 | 48:48:31 | 0.97805 | 1.6299 | 0.30971 | 7.91 | 0.30971 | 7.91 | 0 | 0 | 0.48831 | 12.48 | 0.48831 | 12.48 | 0 | 0 | 2025-11-22 14:06:04 | 1.5941 | 6791.9444 | 173.5357 | 0 | Close
5901 | 15 | 3 | CC Chg | 00:19:30 | 48:49:01 | 0.97805 | 1.6308 | 0.31786 | 8.12 | 0.31786 | 8.12 | 0 | 0 | 0.5016 | 12.82 | 0.5016 | 12.82 | 0 | 0 | 2025-11-22 14:06:34 | 1.595 | 9056.0247 | 231.3835 | 0 | Close
5902 | 15 | 3 | CC Chg | 00:20:00 | 48:49:31 | 0.97805 | 1.6318 | 0.32601 | 8.33 | 0.32601 | 8.33 | 0 | 0 | 0.5149 | 13.16 | 0.5149 | 13.16 | 0 | 0 | 2025-11-22 14:07:04 | 1.596 | 8150.3778 | 208.244 | 0 | Close
5903 | 15 | 3 | CC Chg | 00:20:30 | 48:50:01 | 0.97805 | 1.6328 | 0.33416 | 8.54 | 0.33416 | 8.54 | 0 | 0 | 0.5282 | 13.5 | 0.5282 | 13.5 | 0 | 0 | 2025-11-22 14:07:34 | 1.597 | 8150.3556 | 208.2434 | 0 | Close
5904 | 15 | 3 | CC Chg | 00:21:00 | 48:50:31 | 0.97805 | 1.6337 | 0.34231 | 8.75 | 0.34231 | 8.75 | 0 | 0 | 0.54151 | 13.84 | 0.54151 | 13.84 | 0 | 0 | 2025-11-22 14:08:04 | 1.5978 | 9055.9012 | 231.3803 | 0 | Close
5905 | 15 | 3 | CC Chg | 00:21:30 | 48:51:01 | 0.97802 | 1.6345 | 0.35046 | 8.95 | 0.35046 | 8.95 | 0 | 0 | 0.55483 | 14.18 | 0.55483 | 14.18 | 0 | 0 | 2025-11-22 14:08:34 | 1.5986 | 10187.9722 | 260.305 | 0 | Close
5906 | 15 | 3 | CC Chg | 00:22:00 | 48:51:31 | 0.97802 | 1.6355 | 0.35861 | 9.16 | 0.35861 | 9.16 | 0 | 0 | 0.56816 | 14.52 | 0.56816 | 14.52 | 0 | 0 | 2025-11-22 14:09:04 | 1.5996 | 8150.3556 | 208.2434 | 0 | Close
5907 | 15 | 3 | CC Chg | 00:22:30 | 48:52:01 | 0.97805 | 1.6365 | 0.36676 | 9.37 | 0.36676 | 9.37 | 0 | 0 | 0.58149 | 14.86 | 0.58149 | 14.86 | 0 | 0 | 2025-11-22 14:09:34 | 1.6006 | 8150.3333 | 208.2428 | 0 | Close
5908 | 15 | 3 | CC Chg | 00:23:00 | 48:52:31 | 0.97805 | 1.6374 | 0.37491 | 9.58 | 0.37491 | 9.58 | 0 | 0 | 0.59484 | 15.2 | 0.59484 | 15.2 | 0 | 0 | 2025-11-22 14:10:04 | 1.6015 | 9055.9259 | 231.3809 | 0 | Close
5909 | 15 | 3 | CC Chg | 00:23:30 | 48:53:01 | 0.97802 | 1.6383 | 0.38306 | 9.79 | 0.38306 | 9.79 | 0 | 0 | 0.60818 | 15.54 | 0.60818 | 15.54 | 0 | 0 | 2025-11-22 14:10:34 | 1.6023 | 9055.9506 | 231.3816 | 0 | Close
5910 | 15 | 3 | CC Chg | 00:24:00 | 48:53:31 | 0.97805 | 1.6391 | 0.39121 | 10 | 0.39121 | 10 | 0 | 0 | 0.62154 | 15.88 | 0.62154 | 15.88 | 0 | 0 | 2025-11-22 14:11:04 | 1.6031 | 10187.9444 | 260.3043 | 0 | Close
5911 | 15 | 3 | CC Chg | 00:24:30 | 48:54:01 | 0.97802 | 1.6399 | 0.39936 | 10.2 | 0.39936 | 10.2 | 0 | 0 | 0.6349 | 16.22 | 0.6349 | 16.22 | 0 | 0 | 2025-11-22 14:11:34 | 1.6039 | 10187.8889 | 260.3028 | 0 | Close
5912 | 15 | 3 | CC Chg | 00:25:00 | 48:54:31 | 0.97805 | 1.6408 | 0.40751 | 10.41 | 0.40751 | 10.41 | 0 | 0 | 0.64827 | 16.56 | 0.64827 | 16.56 | 0 | 0 | 2025-11-22 14:12:04 | 1.6048 | 9055.9012 | 231.3803 | 0 | Close
5913 | 15 | 3 | CC Chg | 00:25:30 | 48:55:01 | 0.97805 | 1.6416 | 0.41566 | 10.62 | 0.41566 | 10.62 | 0 | 0 | 0.66165 | 16.91 | 0.66165 | 16.91 | 0 | 0 | 2025-11-22 14:12:34 | 1.6056 | 10188 | 260.3057 | 0 | Close
5914 | 15 | 3 | CC Chg | 00:26:00 | 48:55:31 | 0.97805 | 1.6424 | 0.42382 | 10.83 | 0.42382 | 10.83 | 0 | 0 | 0.67503 | 17.25 | 0.67503 | 17.25 | 0 | 0 | 2025-11-22 14:13:04 | 1.6063 | 10187.8333 | 260.3014 | 0 | Close
5915 | 15 | 3 | CC Chg | 00:26:30 | 48:56:01 | 0.97805 | 1.6433 | 0.43197 | 11.04 | 0.43197 | 11.04 | 0 | 0 | 0.68842 | 17.59 | 0.68842 | 17.59 | 0 | 0 | 2025-11-22 14:13:34 | 1.6072 | 9055.9506 | 231.3816 | 0 | Close
5916 | 15 | 3 | CC Chg | 00:27:00 | 48:56:31 | 0.97802 | 1.6441 | 0.44012 | 11.25 | 0.44012 | 11.25 | 0 | 0 | 0.70182 | 17.93 | 0.70182 | 17.93 | 0 | 0 | 2025-11-22 14:14:04 | 1.608 | 10187.9444 | 260.3043 | 0 | Close
5917 | 15 | 3 | CC Chg | 00:27:30 | 48:57:01 | 0.97805 | 1.6449 | 0.44827 | 11.45 | 0.44827 | 11.45 | 0 | 0 | 0.71522 | 18.27 | 0.71522 | 18.27 | 0 | 0 | 2025-11-22 14:14:34 | 1.6088 | 10187.9444 | 260.3043 | 0 | Close
5918 | 15 | 3 | CC Chg | 00:28:00 | 48:57:31 | 0.97805 | 1.6457 | 0.45642 | 11.66 | 0.45642 | 11.66 | 0 | 0 | 0.72863 | 18.62 | 0.72863 | 18.62 | 0 | 0 | 2025-11-22 14:15:04 | 1.6096 | 10187.8889 | 260.3028 | 0 | Close
5919 | 15 | 3 | CC Chg | 00:28:30 | 48:58:01 | 0.97802 | 1.6465 | 0.46457 | 11.87 | 0.46457 | 11.87 | 0 | 0 | 0.74205 | 18.96 | 0.74205 | 18.96 | 0 | 0 | 2025-11-22 14:15:34 | 1.6103 | 10187.8889 | 260.3028 | 0 | Close
5920 | 15 | 3 | CC Chg | 00:29:00 | 48:58:31 | 0.97805 | 1.6473 | 0.47272 | 12.08 | 0.47272 | 12.08 | 0 | 0 | 0.75547 | 19.3 | 0.75547 | 19.3 | 0 | 0 | 2025-11-22 14:16:04 | 1.6111 | 10188 | 260.3057 | 0 | Close
5921 | 15 | 3 | CC Chg | 00:29:30 | 48:59:01 | 0.97805 | 1.6481 | 0.48087 | 12.29 | 0.48087 | 12.29 | 0 | 0 | 0.7689 | 19.65 | 0.7689 | 19.65 | 0 | 0 | 2025-11-22 14:16:34 | 1.6119 | 10187.9444 | 260.3043 | 0 | Close
5922 | 15 | 3 | CC Chg | 00:30:00 | 48:59:31 | 0.97802 | 1.6489 | 0.48902 | 12.49 | 0.48902 | 12.49 | 0 | 0 | 0.78234 | 19.99 | 0.78234 | 19.99 | 0 | 0 | 2025-11-22 14:17:04 | 1.6127 | 10188 | 260.3057 | 0 | Close
5923 | 15 | 3 | CC Chg | 00:30:30 | 49:00:01 | 0.97802 | 1.6497 | 0.49717 | 12.7 | 0.49717 | 12.7 | 0 | 0 | 0.79578 | 20.33 | 0.79578 | 20.33 | 0 | 0 | 2025-11-22 14:17:34 | 1.6134 | 10187.8889 | 260.3028 | 0 | Close
5924 | 15 | 3 | CC Chg | 00:31:00 | 49:00:31 | 0.97802 | 1.6505 | 0.50532 | 12.91 | 0.50532 | 12.91 | 0 | 0 | 0.80923 | 20.68 | 0.80923 | 20.68 | 0 | 0 | 2025-11-22 14:18:04 | 1.6142 | 10187.9444 | 260.3043 | 0 | Close
5925 | 15 | 3 | CC Chg | 00:31:30 | 49:01:01 | 0.97802 | 1.6513 | 0.51347 | 13.12 | 0.51347 | 13.12 | 0 | 0 | 0.82268 | 21.02 | 0.82268 | 21.02 | 0 | 0 | 2025-11-22 14:18:34 | 1.615 | 10187.9444 | 260.3043 | 0 | Close
5926 | 15 | 3 | CC Chg | 00:32:00 | 49:01:31 | 0.97802 | 1.652 | 0.52162 | 13.33 | 0.52162 | 13.33 | 0 | 0 | 0.83614 | 21.36 | 0.83614 | 21.36 | 0 | 0 | 2025-11-22 14:19:04 | 1.6157 | 11643.4286 | 297.4922 | 0 | Close
5927 | 15 | 3 | CC Chg | 00:32:30 | 49:02:01 | 0.97805 | 1.6526 | 0.52977 | 13.54 | 0.52977 | 13.54 | 0 | 0 | 0.84961 | 21.71 | 0.84961 | 21.71 | 0 | 0 | 2025-11-22 14:19:34 | 1.6163 | 13584 | 347.0742 | 0 | Close
5928 | 15 | 3 | CC Chg | 00:33:00 | 49:02:31 | 0.97805 | 1.6536 | 0.53792 | 13.74 | 0.53792 | 13.74 | 0 | 0 | 0.86308 | 22.05 | 0.86308 | 22.05 | 0 | 0 | 2025-11-22 14:20:04 | 1.6173 | 8150.3556 | 208.2434 | 0 | Close
5929 | 15 | 3 | CC Chg | 00:33:30 | 49:03:01 | 0.97805 | 1.6542 | 0.54607 | 13.95 | 0.54607 | 13.95 | 0 | 0 | 0.87656 | 22.4 | 0.87656 | 22.4 | 0 | 0 | 2025-11-22 14:20:34 | 1.6179 | 13583.8519 | 347.0705 | 0 | Close
5930 | 15 | 3 | CC Chg | 00:34:00 | 49:03:31 | 0.97802 | 1.655 | 0.55422 | 14.16 | 0.55422 | 14.16 | 0 | 0 | 0.89005 | 22.74 | 0.89005 | 22.74 | 0 | 0 | 2025-11-22 14:21:04 | 1.6186 | 10188 | 260.3057 | 0 | Close
5931 | 15 | 3 | CC Chg | 00:34:30 | 49:04:01 | 0.97805 | 1.6558 | 0.56237 | 14.37 | 0.56237 | 14.37 | 0 | 0 | 0.90354 | 23.09 | 0.90354 | 23.09 | 0 | 0 | 2025-11-22 14:21:34 | 1.6195 | 10187.9444 | 260.3043 | 0 | Close
5932 | 15 | 3 | CC Chg | 00:35:00 | 49:04:31 | 0.97805 | 1.6565 | 0.57052 | 14.58 | 0.57052 | 14.58 | 0 | 0 | 0.91704 | 23.43 | 0.91704 | 23.43 | 0 | 0 | 2025-11-22 14:22:04 | 1.6201 | 11643.3651 | 297.4906 | 0 | Close
5933 | 15 | 3 | CC Chg | 00:35:30 | 49:05:01 | 0.97805 | 1.6573 | 0.57867 | 14.79 | 0.57867 | 14.79 | 0 | 0 | 0.93055 | 23.78 | 0.93055 | 23.78 | 0 | 0 | 2025-11-22 14:22:34 | 1.6209 | 10188.0556 | 260.3071 | 0 | Close
5934 | 15 | 3 | CC Chg | 00:36:00 | 49:05:31 | 0.97805 | 1.6579 | 0.58682 | 14.99 | 0.58682 | 14.99 | 0 | 0 | 0.94406 | 24.12 | 0.94406 | 24.12 | 0 | 0 | 2025-11-22 14:23:04 | 1.6215 | 13583.7778 | 347.0686 | 0 | Close
5935 | 15 | 3 | CC Chg | 00:36:30 | 49:06:01 | 0.97805 | 1.6589 | 0.59497 | 15.2 | 0.59497 | 15.2 | 0 | 0 | 0.95757 | 24.47 | 0.95757 | 24.47 | 0 | 0 | 2025-11-22 14:23:34 | 1.6225 | 8150.4 | 208.2445 | 0 | Close
5936 | 15 | 3 | CC Chg | 00:37:00 | 49:06:31 | 0.97802 | 1.6596 | 0.60312 | 15.41 | 0.60312 | 15.41 | 0 | 0 | 0.9711 | 24.81 | 0.9711 | 24.81 | 0 | 0 | 2025-11-22 14:24:04 | 1.6231 | 11643.4921 | 297.4938 | 0 | Close
5937 | 15 | 3 | CC Chg | 00:37:30 | 49:07:01 | 0.97805 | 1.6602 | 0.61127 | 15.62 | 0.61127 | 15.62 | 0 | 0 | 0.98463 | 25.16 | 0.98463 | 25.16 | 0 | 0 | 2025-11-22 14:24:34 | 1.6238 | 13583.9259 | 347.0724 | 0 | Close
5938 | 15 | 3 | CC Chg | 00:38:00 | 49:07:31 | 0.97802 | 1.661 | 0.61942 | 15.83 | 0.61942 | 15.83 | 0 | 0 | 0.99816 | 25.5 | 0.99816 | 25.5 | 0 | 0 | 2025-11-22 14:25:04 | 1.6245 | 10187.8889 | 260.3028 | 0 | Close
5939 | 15 | 3 | CC Chg | 00:38:30 | 49:08:01 | 0.97802 | 1.6618 | 0.62757 | 16.03 | 0.62757 | 16.03 | 0 | 0 | 1.0117 | 25.85 | 1.0117 | 25.85 | 0 | 0 | 2025-11-22 14:25:34 | 1.6253 | 10187.9444 | 260.3043 | 0 | Close
5940 | 15 | 3 | CC Chg | 00:39:00 | 49:08:31 | 0.97805 | 1.6625 | 0.63572 | 16.24 | 0.63572 | 16.24 | 0 | 0 | 1.0252 | 26.2 | 1.0252 | 26.2 | 0 | 0 | 2025-11-22 14:26:04 | 1.626 | 11643.4921 | 297.4938 | 0 | Close
5941 | 15 | 3 | CC Chg | 00:39:30 | 49:09:01 | 0.97805 | 1.6633 | 0.64387 | 16.45 | 0.64387 | 16.45 | 0 | 0 | 1.0388 | 26.54 | 1.0388 | 26.54 | 0 | 0 | 2025-11-22 14:26:34 | 1.6268 | 10187.8889 | 260.3028 | 0 | Close
5942 | 15 | 3 | CC Chg | 00:40:00 | 49:09:31 | 0.97805 | 1.6639 | 0.65203 | 16.66 | 0.65203 | 16.66 | 0 | 0 | 1.0524 | 26.89 | 1.0524 | 26.89 | 0 | 0 | 2025-11-22 14:27:04 | 1.6274 | 13584.1481 | 347.078 | 0 | Close
5943 | 15 | 3 | CC Chg | 00:40:30 | 49:10:01 | 0.97802 | 1.6647 | 0.66018 | 16.87 | 0.66018 | 16.87 | 0 | 0 | 1.0659 | 27.23 | 1.0659 | 27.23 | 0 | 0 | 2025-11-22 14:27:34 | 1.6281 | 10187.9444 | 260.3043 | 0 | Close
5944 | 15 | 3 | CC Chg | 00:41:00 | 49:10:31 | 0.97805 | 1.6654 | 0.66833 | 17.08 | 0.66833 | 17.08 | 0 | 0 | 1.0795 | 27.58 | 1.0795 | 27.58 | 0 | 0 | 2025-11-22 14:28:04 | 1.6288 | 11643.4921 | 297.4938 | 0 | Close
5945 | 15 | 3 | CC Chg | 00:41:30 | 49:11:01 | 0.97805 | 1.666 | 0.67648 | 17.28 | 0.67648 | 17.28 | 0 | 0 | 1.0931 | 27.93 | 1.0931 | 27.93 | 0 | 0 | 2025-11-22 14:28:34 | 1.6294 | 13583.8519 | 347.0705 | 0 | Close
5946 | 15 | 3 | CC Chg | 00:42:00 | 49:11:31 | 0.97805 | 1.6668 | 0.68463 | 17.49 | 0.68463 | 17.49 | 0 | 0 | 1.1066 | 28.28 | 1.1066 | 28.28 | 0 | 0 | 2025-11-22 14:29:04 | 1.6302 | 10187.8889 | 260.3028 | 0 | Close
5947 | 15 | 3 | CC Chg | 00:42:30 | 49:12:01 | 0.97802 | 1.6676 | 0.69278 | 17.7 | 0.69278 | 17.7 | 0 | 0 | 1.1202 | 28.62 | 1.1202 | 28.62 | 0 | 0 | 2025-11-22 14:29:34 | 1.6309 | 10188 | 260.3057 | 0 | Close
5948 | 15 | 3 | CC Chg | 00:43:00 | 49:12:31 | 0.97802 | 1.6681 | 0.70093 | 17.91 | 0.70093 | 17.91 | 0 | 0 | 1.1338 | 28.97 | 1.1338 | 28.97 | 0 | 0 | 2025-11-22 14:30:04 | 1.6314 | 16300.5333 | 416.4823 | 0 | Close
5949 | 15 | 3 | CC Chg | 00:43:30 | 49:13:01 | 0.97805 | 1.6689 | 0.70908 | 18.12 | 0.70908 | 18.12 | 0 | 0 | 1.1474 | 29.32 | 1.1474 | 29.32 | 0 | 0 | 2025-11-22 14:30:34 | 1.6323 | 10188.0556 | 260.3071 | 0 | Close
5950 | 15 | 3 | CC Chg | 00:44:00 | 49:13:31 | 0.97805 | 1.6697 | 0.71723 | 18.33 | 0.71723 | 18.33 | 0 | 0 | 1.161 | 29.66 | 1.161 | 29.66 | 0 | 0 | 2025-11-22 14:31:04 | 1.633 | 10188 | 260.3057 | 0 | Close
5951 | 15 | 3 | CC Chg | 00:44:30 | 49:14:01 | 0.97805 | 1.6704 | 0.72538 | 18.53 | 0.72538 | 18.53 | 0 | 0 | 1.1746 | 30.01 | 1.1746 | 30.01 | 0 | 0 | 2025-11-22 14:31:34 | 1.6337 | 11643.2381 | 297.4873 | 0 | Close
5952 | 15 | 3 | CC Chg | 00:45:00 | 49:14:31 | 0.97805 | 1.6712 | 0.73353 | 18.74 | 0.73353 | 18.74 | 0 | 0 | 1.1883 | 30.36 | 1.1883 | 30.36 | 0 | 0 | 2025-11-22 14:32:04 | 1.6345 | 10188.0556 | 260.3071 | 0 | Close
5953 | 15 | 3 | CC Chg | 00:45:30 | 49:15:01 | 0.97805 | 1.672 | 0.74168 | 18.95 | 0.74168 | 18.95 | 0 | 0 | 1.2019 | 30.71 | 1.2019 | 30.71 | 0 | 0 | 2025-11-22 14:32:34 | 1.6353 | 10187.8889 | 260.3028 | 0 | Close
5954 | 15 | 3 | CC Chg | 00:46:00 | 49:15:31 | 0.97805 | 1.6726 | 0.74983 | 19.16 | 0.74983 | 19.16 | 0 | 0 | 1.2155 | 31.06 | 1.2155 | 31.06 | 0 | 0 | 2025-11-22 14:33:04 | 1.6359 | 13584 | 347.0742 | 0 | Close
5955 | 15 | 3 | CC Chg | 00:46:30 | 49:16:01 | 0.97805 | 1.6733 | 0.75798 | 19.37 | 0.75798 | 19.37 | 0 | 0 | 1.2292 | 31.41 | 1.2292 | 31.41 | 0 | 0 | 2025-11-22 14:33:34 | 1.6366 | 11643.4286 | 297.4922 | 0 | Close
5956 | 15 | 3 | CC Chg | 00:47:00 | 49:16:31 | 0.97805 | 1.6741 | 0.76613 | 19.57 | 0.76613 | 19.57 | 0 | 0 | 1.2428 | 31.75 | 1.2428 | 31.75 | 0 | 0 | 2025-11-22 14:34:04 | 1.6374 | 10187.7778 | 260.3 | 0 | Close
5957 | 15 | 3 | CC Chg | 00:47:30 | 49:17:01 | 0.97805 | 1.6747 | 0.77428 | 19.78 | 0.77428 | 19.78 | 0 | 0 | 1.2565 | 32.1 | 1.2565 | 32.1 | 0 | 0 | 2025-11-22 14:34:34 | 1.6379 | 13584.1481 | 347.078 | 0 | Close
5958 | 15 | 3 | CC Chg | 00:48:00 | 49:17:31 | 0.97805 | 1.6755 | 0.78243 | 19.99 | 0.78243 | 19.99 | 0 | 0 | 1.2701 | 32.45 | 1.2701 | 32.45 | 0 | 0 | 2025-11-22 14:35:04 | 1.6387 | 10188 | 260.3057 | 0 | Close
5959 | 15 | 3 | CC Chg | 00:48:30 | 49:18:01 | 0.97802 | 1.6762 | 0.79058 | 20.2 | 0.79058 | 20.2 | 0 | 0 | 1.2838 | 32.8 | 1.2838 | 32.8 | 0 | 0 | 2025-11-22 14:35:34 | 1.6394 | 11643.3016 | 297.489 | 0 | Close
5960 | 15 | 3 | CC Chg | 00:49:00 | 49:18:31 | 0.97805 | 1.6768 | 0.79873 | 20.41 | 0.79873 | 20.41 | 0 | 0 | 1.2974 | 33.15 | 1.2974 | 33.15 | 0 | 0 | 2025-11-22 14:36:04 | 1.64 | 13584 | 347.0742 | 0 | Close
5961 | 15 | 3 | CC Chg | 00:49:30 | 49:19:01 | 0.97805 | 1.6776 | 0.80688 | 20.62 | 0.80688 | 20.62 | 0 | 0 | 1.3111 | 33.5 | 1.3111 | 33.5 | 0 | 0 | 2025-11-22 14:36:34 | 1.6408 | 10187.8889 | 260.3028 | 0 | Close
5962 | 15 | 3 | CC Chg | 00:50:00 | 49:19:31 | 0.97805 | 1.6784 | 0.81503 | 20.82 | 0.81503 | 20.82 | 0 | 0 | 1.3248 | 33.85 | 1.3248 | 33.85 | 0 | 0 | 2025-11-22 14:37:04 | 1.6416 | 10188.1111 | 260.3085 | 0 | Close
5963 | 15 | 3 | CC Chg | 00:50:30 | 49:20:01 | 0.97805 | 1.6791 | 0.82318 | 21.03 | 0.82318 | 21.03 | 0 | 0 | 1.3385 | 34.2 | 1.3385 | 34.2 | 0 | 0 | 2025-11-22 14:37:34 | 1.6422 | 11643.3016 | 297.489 | 0 | Close
5964 | 15 | 3 | CC Chg | 00:51:00 | 49:20:31 | 0.97802 | 1.6799 | 0.83133 | 21.24 | 0.83133 | 21.24 | 0 | 0 | 1.3521 | 34.55 | 1.3521 | 34.55 | 0 | 0 | 2025-11-22 14:38:04 | 1.643 | 10188 | 260.3057 | 0 | Close
5965 | 15 | 3 | CC Chg | 00:51:30 | 49:21:01 | 0.97805 | 1.6805 | 0.83948 | 21.45 | 0.83948 | 21.45 | 0 | 0 | 1.3658 | 34.9 | 1.3658 | 34.9 | 0 | 0 | 2025-11-22 14:38:34 | 1.6436 | 13583.8519 | 347.0705 | 0 | Close
5966 | 15 | 3 | CC Chg | 00:52:00 | 49:21:31 | 0.97805 | 1.6812 | 0.84763 | 21.66 | 0.84763 | 21.66 | 0 | 0 | 1.3795 | 35.25 | 1.3795 | 35.25 | 0 | 0 | 2025-11-22 14:39:04 | 1.6443 | 11643.4286 | 297.4922 | 0 | Close
5967 | 15 | 3 | CC Chg | 00:52:30 | 49:22:01 | 0.97802 | 1.682 | 0.85578 | 21.87 | 0.85578 | 21.87 | 0 | 0 | 1.3932 | 35.6 | 1.3932 | 35.6 | 0 | 0 | 2025-11-22 14:39:34 | 1.645 | 10188 | 260.3057 | 0 | Close
5968 | 15 | 3 | CC Chg | 00:53:00 | 49:22:31 | 0.97805 | 1.6826 | 0.86393 | 22.07 | 0.86393 | 22.07 | 0 | 0 | 1.407 | 35.95 | 1.407 | 35.95 | 0 | 0 | 2025-11-22 14:40:04 | 1.6457 | 13583.7037 | 347.0667 | 0 | Close
5969 | 15 | 3 | CC Chg | 00:53:30 | 49:23:01 | 0.97805 | 1.6834 | 0.87209 | 22.28 | 0.87209 | 22.28 | 0 | 0 | 1.4207 | 36.3 | 1.4207 | 36.3 | 0 | 0 | 2025-11-22 14:40:34 | 1.6464 | 10188.1111 | 260.3085 | 0 | Close
5970 | 15 | 3 | CC Chg | 00:54:00 | 49:23:31 | 0.97805 | 1.6841 | 0.88024 | 22.49 | 0.88024 | 22.49 | 0 | 0 | 1.4344 | 36.65 | 1.4344 | 36.65 | 0 | 0 | 2025-11-22 14:41:04 | 1.6471 | 11643.3016 | 297.489 | 0 | Close
5971 | 15 | 3 | CC Chg | 00:54:30 | 49:24:01 | 0.97805 | 1.6849 | 0.88839 | 22.7 | 0.88839 | 22.7 | 0 | 0 | 1.4481 | 37 | 1.4481 | 37 | 0 | 0 | 2025-11-22 14:41:34 | 1.6479 | 10188 | 260.3057 | 0 | Close
5972 | 15 | 3 | CC Chg | 00:55:00 | 49:24:31 | 0.97805 | 1.6855 | 0.89654 | 22.91 | 0.89654 | 22.91 | 0 | 0 | 1.4619 | 37.35 | 1.4619 | 37.35 | 0 | 0 | 2025-11-22 14:42:04 | 1.6485 | 13584 | 347.0742 | 0 | Close
5973 | 15 | 3 | CC Chg | 00:55:30 | 49:25:01 | 0.97805 | 1.6863 | 0.90469 | 23.11 | 0.90469 | 23.11 | 0 | 0 | 1.4756 | 37.7 | 1.4756 | 37.7 | 0 | 0 | 2025-11-22 14:42:34 | 1.6493 | 10187.8889 | 260.3028 | 0 | Close
5974 | 15 | 3 | CC Chg | 00:56:00 | 49:25:31 | 0.97805 | 1.6871 | 0.91284 | 23.32 | 0.91284 | 23.32 | 0 | 0 | 1.4893 | 38.05 | 1.4893 | 38.05 | 0 | 0 | 2025-11-22 14:43:04 | 1.6501 | 10188 | 260.3057 | 0 | Close
5975 | 15 | 3 | CC Chg | 00:56:30 | 49:26:01 | 0.97802 | 1.6878 | 0.92099 | 23.53 | 0.92099 | 23.53 | 0 | 0 | 1.5031 | 38.4 | 1.5031 | 38.4 | 0 | 0 | 2025-11-22 14:43:34 | 1.6507 | 11643.4286 | 297.4922 | 0 | Close
5976 | 15 | 3 | CC Chg | 00:57:00 | 49:26:31 | 0.97805 | 1.6884 | 0.92914 | 23.74 | 0.92914 | 23.74 | 0 | 0 | 1.5169 | 38.76 | 1.5169 | 38.76 | 0 | 0 | 2025-11-22 14:44:04 | 1.6513 | 13584.1481 | 347.078 | 0 | Close
5977 | 15 | 3 | CC Chg | 00:57:30 | 49:27:01 | 0.97805 | 1.6892 | 0.93729 | 23.95 | 0.93729 | 23.95 | 0 | 0 | 1.5306 | 39.11 | 1.5306 | 39.11 | 0 | 0 | 2025-11-22 14:44:34 | 1.6521 | 10187.8889 | 260.3028 | 0 | Close
5978 | 15 | 3 | CC Chg | 00:58:00 | 49:27:31 | 0.97802 | 1.6899 | 0.94544 | 24.16 | 0.94544 | 24.16 | 0 | 0 | 1.5444 | 39.46 | 1.5444 | 39.46 | 0 | 0 | 2025-11-22 14:45:04 | 1.6528 | 11643.4286 | 297.4922 | 0 | Close
5979 | 15 | 3 | CC Chg | 00:58:30 | 49:28:01 | 0.97802 | 1.6907 | 0.95359 | 24.36 | 0.95359 | 24.36 | 0 | 0 | 1.5582 | 39.81 | 1.5582 | 39.81 | 0 | 0 | 2025-11-22 14:45:34 | 1.6535 | 10188 | 260.3057 | 0 | Close
5980 | 15 | 3 | CC Chg | 00:59:00 | 49:28:31 | 0.97805 | 1.6915 | 0.96174 | 24.57 | 0.96174 | 24.57 | 0 | 0 | 1.572 | 40.16 | 1.572 | 40.16 | 0 | 0 | 2025-11-22 14:46:04 | 1.6544 | 10188.1111 | 260.3085 | 0 | Close
5981 | 15 | 3 | CC Chg | 00:59:30 | 49:29:01 | 0.97805 | 1.6922 | 0.96989 | 24.78 | 0.96989 | 24.78 | 0 | 0 | 1.5857 | 40.52 | 1.5857 | 40.52 | 0 | 0 | 2025-11-22 14:46:34 | 1.6551 | 11643.3016 | 297.489 | 0 | Close
5982 | 15 | 3 | CC Chg | 01:00:00 | 49:29:31 | 0.97805 | 1.693 | 0.97804 | 24.99 | 0.97804 | 24.99 | 0 | 0 | 1.5995 | 40.87 | 1.5995 | 40.87 | 0 | 0 | 2025-11-22 14:47:04 | 1.6558 | 10188 | 260.3057 | 0 | Close
5983 | 15 | 3 | CC Chg | 01:00:30 | 49:30:01 | 0.97802 | 1.6936 | 0.98619 | 25.2 | 0.98619 | 25.2 | 0 | 0 | 1.6133 | 41.22 | 1.6133 | 41.22 | 0 | 0 | 2025-11-22 14:47:34 | 1.6564 | 13584 | 347.0742 | 0 | Close
5984 | 15 | 3 | CC Chg | 01:01:00 | 49:30:31 | 0.97805 | 1.6943 | 0.99434 | 25.41 | 0.99434 | 25.41 | 0 | 0 | 1.6272 | 41.57 | 1.6272 | 41.57 | 0 | 0 | 2025-11-22 14:48:04 | 1.6571 | 11643.4286 | 297.4922 | 0 | Close
5985 | 15 | 3 | CC Chg | 01:01:30 | 49:31:01 | 0.97805 | 1.6951 | 1.0025 | 25.61 | 1.0025 | 25.61 | 0 | 0 | 1.641 | 41.93 | 1.641 | 41.93 | 0 | 0 | 2025-11-22 14:48:34 | 1.6579 | 10187.8889 | 260.3028 | 0 | Close
5986 | 15 | 3 | CC Chg | 01:02:00 | 49:31:31 | 0.97802 | 1.6957 | 1.0106 | 25.82 | 1.0106 | 25.82 | 0 | 0 | 1.6548 | 42.28 | 1.6548 | 42.28 | 0 | 0 | 2025-11-22 14:49:04 | 1.6584 | 13583.8519 | 347.0705 | 0 | Close
5987 | 15 | 3 | CC Chg | 01:02:30 | 49:32:01 | 0.97805 | 1.6965 | 1.0188 | 26.03 | 1.0188 | 26.03 | 0 | 0 | 1.6686 | 42.63 | 1.6686 | 42.63 | 0 | 0 | 2025-11-22 14:49:34 | 1.6593 | 10187.8889 | 260.3028 | 0 | Close
5988 | 15 | 3 | CC Chg | 01:03:00 | 49:32:31 | 0.97805 | 1.6972 | 1.0269 | 26.24 | 1.0269 | 26.24 | 0 | 0 | 1.6824 | 42.99 | 1.6824 | 42.99 | 0 | 0 | 2025-11-22 14:50:04 | 1.66 | 11643.4286 | 297.4922 | 0 | Close
5989 | 15 | 3 | CC Chg | 01:03:30 | 49:33:01 | 0.97808 | 1.698 | 1.0351 | 26.45 | 1.0351 | 26.45 | 0 | 0 | 1.6963 | 43.34 | 1.6963 | 43.34 | 0 | 0 | 2025-11-22 14:50:34 | 1.6608 | 10188.1111 | 260.3085 | 0 | Close
5990 | 15 | 3 | CC Chg | 01:04:00 | 49:33:31 | 0.97802 | 1.6986 | 1.0432 | 26.66 | 1.0432 | 26.66 | 0 | 0 | 1.7101 | 43.69 | 1.7101 | 43.69 | 0 | 0 | 2025-11-22 14:51:04 | 1.6613 | 13583.7037 | 347.0667 | 0 | Close
5991 | 15 | 3 | CC Chg | 01:04:30 | 49:34:01 | 0.97805 | 1.6993 | 1.0514 | 26.86 | 1.0514 | 26.86 | 0 | 0 | 1.724 | 44.05 | 1.724 | 44.05 | 0 | 0 | 2025-11-22 14:51:34 | 1.662 | 11643.4286 | 297.4922 | 0 | Close
5992 | 15 | 3 | CC Chg | 01:05:00 | 49:34:31 | 0.97805 | 1.7001 | 1.0595 | 27.07 | 1.0595 | 27.07 | 0 | 0 | 1.7378 | 44.4 | 1.7378 | 44.4 | 0 | 0 | 2025-11-22 14:52:04 | 1.6628 | 10188.1111 | 260.3085 | 0 | Close
5993 | 15 | 3 | CC Chg | 01:05:30 | 49:35:01 | 0.97805 | 1.7009 | 1.0677 | 27.28 | 1.0677 | 27.28 | 0 | 0 | 1.7517 | 44.76 | 1.7517 | 44.76 | 0 | 0 | 2025-11-22 14:52:34 | 1.6636 | 10187.8889 | 260.3028 | 0 | Close
5994 | 15 | 3 | CC Chg | 01:06:00 | 49:35:31 | 0.97805 | 1.7015 | 1.0758 | 27.49 | 1.0758 | 27.49 | 0 | 0 | 1.7655 | 45.11 | 1.7655 | 45.11 | 0 | 0 | 2025-11-22 14:53:04 | 1.6642 | 13583.8519 | 347.0705 | 0 | Close
5995 | 15 | 3 | CC Chg | 01:06:30 | 49:36:01 | 0.97802 | 1.7023 | 1.084 | 27.7 | 1.084 | 27.7 | 0 | 0 | 1.7794 | 45.46 | 1.7794 | 45.46 | 0 | 0 | 2025-11-22 14:53:34 | 1.6649 | 10188.1111 | 260.3085 | 0 | Close
5996 | 15 | 3 | CC Chg | 01:07:00 | 49:36:31 | 0.97805 | 1.7031 | 1.0921 | 27.9 | 1.0921 | 27.9 | 0 | 0 | 1.7933 | 45.82 | 1.7933 | 45.82 | 0 | 0 | 2025-11-22 14:54:04 | 1.6657 | 10188 | 260.3057 | 0 | Close
5997 | 15 | 3 | CC Chg | 01:07:30 | 49:37:01 | 0.97805 | 1.7038 | 1.1003 | 28.11 | 1.1003 | 28.11 | 0 | 0 | 1.8072 | 46.17 | 1.8072 | 46.17 | 0 | 0 | 2025-11-22 14:54:34 | 1.6664 | 11643.4286 | 297.4922 | 0 | Close
5998 | 15 | 3 | CC Chg | 01:08:00 | 49:37:31 | 0.97802 | 1.7044 | 1.1084 | 28.32 | 1.1084 | 28.32 | 0 | 0 | 1.8211 | 46.53 | 1.8211 | 46.53 | 0 | 0 | 2025-11-22 14:55:04 | 1.6669 | 13583.8519 | 347.0705 | 0 | Close
5999 | 15 | 3 | CC Chg | 01:08:30 | 49:38:01 | 0.97802 | 1.7052 | 1.1166 | 28.53 | 1.1166 | 28.53 | 0 | 0 | 1.835 | 46.88 | 1.835 | 46.88 | 0 | 0 | 2025-11-22 14:55:34 | 1.6677 | 10188 | 260.3057 | 0 | Close
6000 | 15 | 3 | CC Chg | 01:09:00 | 49:38:31 | 0.97802 | 1.7059 | 1.1247 | 28.74 | 1.1247 | 28.74 | 0 | 0 | 1.8489 | 47.24 | 1.8489 | 47.24 | 0 | 0 | 2025-11-22 14:56:04 | 1.6684 | 11643.1746 | 297.4857 | 0 | Close
6001 | 15 | 3 | CC Chg | 01:09:30 | 49:39:01 | 0.97802 | 1.7065 | 1.1329 | 28.95 | 1.1329 | 28.95 | 0 | 0 | 1.8628 | 47.59 | 1.8628 | 47.59 | 0 | 0 | 2025-11-22 14:56:34 | 1.669 | 13583.5556 | 347.0629 | 0 | Close
6002 | 15 | 3 | CC Chg | 01:10:00 | 49:39:31 | 0.97802 | 1.7073 | 1.141 | 29.15 | 1.141 | 29.15 | 0 | 0 | 1.8767 | 47.95 | 1.8767 | 47.95 | 0 | 0 | 2025-11-22 14:57:04 | 1.6698 | 10187.6667 | 260.2972 | 0 | Close
6003 | 15 | 3 | CC Chg | 01:10:30 | 49:40:01 | 0.97802 | 1.708 | 1.1492 | 29.36 | 1.1492 | 29.36 | 0 | 0 | 1.8906 | 48.3 | 1.8906 | 48.3 | 0 | 0 | 2025-11-22 14:57:34 | 1.6705 | 11642.9206 | 297.4792 | 0 | Close
6004 | 15 | 3 | CC Chg | 01:11:00 | 49:40:31 | 0.97802 | 1.7086 | 1.1574 | 29.57 | 1.1574 | 29.57 | 0 | 0 | 1.9045 | 48.66 | 1.9045 | 48.66 | 0 | 0 | 2025-11-22 14:58:04 | 1.671 | 13583.5556 | 347.0629 | 0 | Close
6005 | 15 | 3 | CC Chg | 01:11:30 | 49:41:01 | 0.97802 | 1.7094 | 1.1655 | 29.78 | 1.1655 | 29.78 | 0 | 0 | 1.9184 | 49.02 | 1.9184 | 49.02 | 0 | 0 | 2025-11-22 14:58:34 | 1.6718 | 10187.5556 | 260.2943 | 0 | Close
6006 | 15 | 3 | CC Chg | 01:12:00 | 49:41:31 | 0.97798 | 1.7101 | 1.1737 | 29.99 | 1.1737 | 29.99 | 0 | 0 | 1.9324 | 49.37 | 1.9324 | 49.37 | 0 | 0 | 2025-11-22 14:59:04 | 1.6724 | 11643.0476 | 297.4825 | 0 | Close
6007 | 15 | 3 | CC Chg | 01:12:30 | 49:42:01 | 0.97798 | 1.7107 | 1.1818 | 30.2 | 1.1818 | 30.2 | 0 | 0 | 1.9463 | 49.73 | 1.9463 | 49.73 | 0 | 0 | 2025-11-22 14:59:34 | 1.673 | 13583.1111 | 347.0515 | 0 | Close
6008 | 15 | 3 | CC Chg | 01:13:00 | 49:42:31 | 0.97798 | 1.7115 | 1.19 | 30.4 | 1.19 | 30.4 | 0 | 0 | 1.9603 | 50.09 | 1.9603 | 50.09 | 0 | 0 | 2025-11-22 15:00:04 | 1.6738 | 10187.5556 | 260.2943 | 0 | Close
6009 | 15 | 3 | CC Chg | 01:13:30 | 49:43:01 | 0.97798 | 1.7123 | 1.1981 | 30.61 | 1.1981 | 30.61 | 0 | 0 | 1.9742 | 50.44 | 1.9742 | 50.44 | 0 | 0 | 2025-11-22 15:00:34 | 1.6746 | 10187.3333 | 260.2886 | 0 | Close
6010 | 15 | 3 | CC Chg | 01:14:00 | 49:43:31 | 0.97798 | 1.7131 | 1.2063 | 30.82 | 1.2063 | 30.82 | 0 | 0 | 1.9882 | 50.8 | 1.9882 | 50.8 | 0 | 0 | 2025-11-22 15:01:04 | 1.6754 | 10187.3333 | 260.2886 | 0 | Close
6011 | 15 | 3 | CC Chg | 01:14:30 | 49:44:01 | 0.97802 | 1.7138 | 1.2144 | 31.03 | 1.2144 | 31.03 | 0 | 0 | 2.0021 | 51.15 | 2.0021 | 51.15 | 0 | 0 | 2025-11-22 15:01:34 | 1.6761 | 11643.0476 | 297.4825 | 0 | Close
6012 | 15 | 3 | CC Chg | 01:15:00 | 49:44:31 | 0.97802 | 1.7146 | 1.2226 | 31.24 | 1.2226 | 31.24 | 0 | 0 | 2.0161 | 51.51 | 2.0161 | 51.51 | 0 | 0 | 2025-11-22 15:02:04 | 1.6769 | 10187.4444 | 260.2915 | 0 | Close
6013 | 15 | 3 | CC Chg | 01:15:30 | 49:45:01 | 0.97798 | 1.7154 | 1.2307 | 31.44 | 1.2307 | 31.44 | 0 | 0 | 2.0301 | 51.87 | 2.0301 | 51.87 | 0 | 0 | 2025-11-22 15:02:34 | 1.6776 | 10187.6667 | 260.2972 | 0 | Close
6014 | 15 | 3 | CC Chg | 01:16:00 | 49:45:31 | 0.97798 | 1.716 | 1.2389 | 31.65 | 1.2389 | 31.65 | 0 | 0 | 2.0441 | 52.23 | 2.0441 | 52.23 | 0 | 0 | 2025-11-22 15:03:04 | 1.6782 | 13583.1111 | 347.0515 | 0 | Close
6015 | 15 | 3 | CC Chg | 01:16:30 | 49:46:01 | 0.97802 | 1.7168 | 1.247 | 31.86 | 1.247 | 31.86 | 0 | 0 | 2.0581 | 52.58 | 2.0581 | 52.58 | 0 | 0 | 2025-11-22 15:03:34 | 1.6791 | 10187.6667 | 260.2972 | 0 | Close
6016 | 15 | 3 | CC Chg | 01:17:00 | 49:46:31 | 0.97802 | 1.7177 | 1.2551 | 32.07 | 1.2551 | 32.07 | 0 | 0 | 2.072 | 52.94 | 2.072 | 52.94 | 0 | 0 | 2025-11-22 15:04:04 | 1.6799 | 9055.7037 | 231.3753 | 0 | Close
6017 | 15 | 3 | CC Chg | 01:17:30 | 49:47:01 | 0.97798 | 1.7185 | 1.2633 | 32.28 | 1.2633 | 32.28 | 0 | 0 | 2.0861 | 53.3 | 2.0861 | 53.3 | 0 | 0 | 2025-11-22 15:04:34 | 1.6807 | 10187.6667 | 260.2972 | 0 | Close
6018 | 15 | 3 | CC Chg | 01:18:00 | 49:47:31 | 0.97802 | 1.7191 | 1.2714 | 32.49 | 1.2714 | 32.49 | 0 | 0 | 2.1001 | 53.66 | 2.1001 | 53.66 | 0 | 0 | 2025-11-22 15:05:04 | 1.6813 | 13583.7037 | 347.0667 | 0 | Close
6019 | 15 | 3 | CC Chg | 01:18:30 | 49:48:01 | 0.97802 | 1.7199 | 1.2796 | 32.69 | 1.2796 | 32.69 | 0 | 0 | 2.1141 | 54.02 | 2.1141 | 54.02 | 0 | 0 | 2025-11-22 15:05:34 | 1.6821 | 10187.4444 | 260.2915 | 0 | Close
6020 | 15 | 3 | CC Chg | 01:19:00 | 49:48:31 | 0.97802 | 1.7206 | 1.2877 | 32.9 | 1.2877 | 32.9 | 0 | 0 | 2.1281 | 54.37 | 2.1281 | 54.37 | 0 | 0 | 2025-11-22 15:06:04 | 1.6828 | 11643.0476 | 297.4825 | 0 | Close
6021 | 15 | 3 | CC Chg | 01:19:30 | 49:49:01 | 0.97802 | 1.7214 | 1.2959 | 33.11 | 1.2959 | 33.11 | 0 | 0 | 2.1421 | 54.73 | 2.1421 | 54.73 | 0 | 0 | 2025-11-22 15:06:34 | 1.6836 | 10187.8889 | 260.3028 | 0 | Close
6022 | 15 | 3 | CC Chg | 01:20:00 | 49:49:31 | 0.97802 | 1.7222 | 1.304 | 33.32 | 1.304 | 33.32 | 0 | 0 | 2.1561 | 55.09 | 2.1561 | 55.09 | 0 | 0 | 2025-11-22 15:07:04 | 1.6844 | 10187.4444 | 260.2915 | 0 | Close
6023 | 15 | 3 | CC Chg | 01:20:30 | 49:50:01 | 0.97802 | 1.723 | 1.3122 | 33.53 | 1.3122 | 33.53 | 0 | 0 | 2.1702 | 55.45 | 2.1702 | 55.45 | 0 | 0 | 2025-11-22 15:07:34 | 1.6851 | 10187.8889 | 260.3028 | 0 | Close
6024 | 15 | 3 | CC Chg | 01:21:00 | 49:50:31 | 0.97802 | 1.7236 | 1.3203 | 33.74 | 1.3203 | 33.74 | 0 | 0 | 2.1842 | 55.81 | 2.1842 | 55.81 | 0 | 0 | 2025-11-22 15:08:04 | 1.6857 | 13583.7037 | 347.0667 | 0 | Close
6025 | 15 | 3 | CC Chg | 01:21:30 | 49:51:01 | 0.97805 | 1.7244 | 1.3285 | 33.94 | 1.3285 | 33.94 | 0 | 0 | 2.1983 | 56.17 | 2.1983 | 56.17 | 0 | 0 | 2025-11-22 15:08:34 | 1.6865 | 10187.6667 | 260.2972 | 0 | Close
6026 | 15 | 3 | CC Chg | 01:22:00 | 49:51:31 | 0.97802 | 1.7252 | 1.3366 | 34.15 | 1.3366 | 34.15 | 0 | 0 | 2.2123 | 56.53 | 2.2123 | 56.53 | 0 | 0 | 2025-11-22 15:09:04 | 1.6873 | 10187.8889 | 260.3028 | 0 | Close
6027 | 15 | 3 | CC Chg | 01:22:30 | 49:52:01 | 0.97802 | 1.726 | 1.3448 | 34.36 | 1.3448 | 34.36 | 0 | 0 | 2.2264 | 56.89 | 2.2264 | 56.89 | 0 | 0 | 2025-11-22 15:09:34 | 1.6881 | 10187.8889 | 260.3028 | 0 | Close
6028 | 15 | 3 | CC Chg | 01:23:00 | 49:52:31 | 0.97802 | 1.7267 | 1.353 | 34.57 | 1.353 | 34.57 | 0 | 0 | 2.2405 | 57.24 | 2.2405 | 57.24 | 0 | 0 | 2025-11-22 15:10:04 | 1.6887 | 11643.0476 | 297.4825 | 0 | Close
6029 | 15 | 3 | CC Chg | 01:23:30 | 49:53:01 | 0.97805 | 1.7275 | 1.3611 | 34.78 | 1.3611 | 34.78 | 0 | 0 | 2.2546 | 57.6 | 2.2546 | 57.6 | 0 | 0 | 2025-11-22 15:10:34 | 1.6896 | 10187.7778 | 260.3 | 0 | Close
6030 | 15 | 3 | CC Chg | 01:24:00 | 49:53:31 | 0.97802 | 1.7283 | 1.3693 | 34.98 | 1.3693 | 34.98 | 0 | 0 | 2.2686 | 57.96 | 2.2686 | 57.96 | 0 | 0 | 2025-11-22 15:11:04 | 1.6903 | 10187.8889 | 260.3028 | 0 | Close
6031 | 15 | 3 | CC Chg | 01:24:30 | 49:54:01 | 0.97805 | 1.7289 | 1.3774 | 35.19 | 1.3774 | 35.19 | 0 | 0 | 2.2827 | 58.32 | 2.2827 | 58.32 | 0 | 0 | 2025-11-22 15:11:34 | 1.6909 | 13583.5556 | 347.0629 | 0 | Close
6032 | 15 | 3 | CC Chg | 01:25:00 | 49:54:31 | 0.97802 | 1.7298 | 1.3856 | 35.4 | 1.3856 | 35.4 | 0 | 0 | 2.2968 | 58.68 | 2.2968 | 58.68 | 0 | 0 | 2025-11-22 15:12:04 | 1.6918 | 9055.9012 | 231.3803 | 0 | Close
6033 | 15 | 3 | CC Chg | 01:25:30 | 49:55:01 | 0.97802 | 1.7306 | 1.3937 | 35.61 | 1.3937 | 35.61 | 0 | 0 | 2.3109 | 59.04 | 2.3109 | 59.04 | 0 | 0 | 2025-11-22 15:12:34 | 1.6926 | 10187.7778 | 260.3 | 0 | Close
6034 | 15 | 3 | CC Chg | 01:26:00 | 49:55:31 | 0.97802 | 1.7314 | 1.4019 | 35.82 | 1.4019 | 35.82 | 0 | 0 | 2.325 | 59.41 | 2.325 | 59.41 | 0 | 0 | 2025-11-22 15:13:04 | 1.6933 | 10187.6667 | 260.2972 | 0 | Close
6035 | 15 | 3 | CC Chg | 01:26:30 | 49:56:01 | 0.97805 | 1.732 | 1.41 | 36.03 | 1.41 | 36.03 | 0 | 0 | 2.3392 | 59.77 | 2.3392 | 59.77 | 0 | 0 | 2025-11-22 15:13:34 | 1.694 | 13583.8519 | 347.0705 | 0 | Close
6036 | 15 | 3 | CC Chg | 01:27:00 | 49:56:31 | 0.97798 | 1.7328 | 1.4182 | 36.23 | 1.4182 | 36.23 | 0 | 0 | 2.3533 | 60.13 | 2.3533 | 60.13 | 0 | 0 | 2025-11-22 15:14:04 | 1.6946 | 10187.6667 | 260.2972 | 0 | Close
6037 | 15 | 3 | CC Chg | 01:27:30 | 49:57:01 | 0.97802 | 1.7336 | 1.4263 | 36.44 | 1.4263 | 36.44 | 0 | 0 | 2.3674 | 60.49 | 2.3674 | 60.49 | 0 | 0 | 2025-11-22 15:14:34 | 1.6955 | 10187.8889 | 260.3028 | 0 | Close
6038 | 15 | 3 | CC Chg | 01:28:00 | 49:57:31 | 0.97802 | 1.7343 | 1.4345 | 36.65 | 1.4345 | 36.65 | 0 | 0 | 2.3815 | 60.85 | 2.3815 | 60.85 | 0 | 0 | 2025-11-22 15:15:04 | 1.6962 | 11643.1746 | 297.4857 | 0 | Close
6039 | 15 | 3 | CC Chg | 01:28:30 | 49:58:01 | 0.97805 | 1.7352 | 1.4426 | 36.86 | 1.4426 | 36.86 | 0 | 0 | 2.3957 | 61.21 | 2.3957 | 61.21 | 0 | 0 | 2025-11-22 15:15:34 | 1.6971 | 9055.7037 | 231.3753 | 0 | Close
6040 | 15 | 3 | CC Chg | 01:29:00 | 49:58:31 | 0.97802 | 1.7359 | 1.4507 | 37.07 | 1.4507 | 37.07 | 0 | 0 | 2.4098 | 61.57 | 2.4098 | 61.57 | 0 | 0 | 2025-11-22 15:16:04 | 1.6977 | 11643.3016 | 297.489 | 0 | Close
6041 | 15 | 3 | CC Chg | 01:29:30 | 49:59:01 | 0.97802 | 1.7367 | 1.4589 | 37.28 | 1.4589 | 37.28 | 0 | 0 | 2.424 | 61.93 | 2.424 | 61.93 | 0 | 0 | 2025-11-22 15:16:34 | 1.6985 | 10188 | 260.3057 | 0 | Close
6042 | 15 | 3 | CC Chg | 01:30:00 | 49:59:31 | 0.97805 | 1.7375 | 1.467 | 37.48 | 1.467 | 37.48 | 0 | 0 | 2.4381 | 62.29 | 2.4381 | 62.29 | 0 | 0 | 2025-11-22 15:17:04 | 1.6994 | 10187.6667 | 260.2972 | 0 | Close
6043 | 15 | 3 | CC Chg | 01:30:30 | 50:00:01 | 0.97805 | 1.7383 | 1.4752 | 37.69 | 1.4752 | 37.69 | 0 | 0 | 2.4523 | 62.66 | 2.4523 | 62.66 | 0 | 0 | 2025-11-22 15:17:34 | 1.7001 | 10187.8889 | 260.3028 | 0 | Close
6044 | 15 | 3 | CC Chg | 01:31:00 | 50:00:31 | 0.97802 | 1.7391 | 1.4833 | 37.9 | 1.4833 | 37.9 | 0 | 0 | 2.4665 | 63.02 | 2.4665 | 63.02 | 0 | 0 | 2025-11-22 15:18:04 | 1.7009 | 10188 | 260.3057 | 0 | Close
6045 | 15 | 3 | CC Chg | 01:31:30 | 50:01:01 | 0.97805 | 1.7399 | 1.4915 | 38.11 | 1.4915 | 38.11 | 0 | 0 | 2.4806 | 63.38 | 2.4806 | 63.38 | 0 | 0 | 2025-11-22 15:18:34 | 1.7017 | 10187.7778 | 260.3 | 0 | Close
6046 | 15 | 3 | CC Chg | 01:32:00 | 50:01:31 | 0.97802 | 1.7406 | 1.4996 | 38.32 | 1.4996 | 38.32 | 0 | 0 | 2.4948 | 63.74 | 2.4948 | 63.74 | 0 | 0 | 2025-11-22 15:19:04 | 1.7023 | 11643.1746 | 297.4857 | 0 | Close
6047 | 15 | 3 | CC Chg | 01:32:30 | 50:02:01 | 0.97802 | 1.7415 | 1.5078 | 38.52 | 1.5078 | 38.52 | 0 | 0 | 2.509 | 64.11 | 2.509 | 64.11 | 0 | 0 | 2025-11-22 15:19:34 | 1.7032 | 9055.6049 | 231.3727 | 0 | Close
6048 | 15 | 3 | CC Chg | 01:33:00 | 50:02:31 | 0.97805 | 1.7423 | 1.5159 | 38.73 | 1.5159 | 38.73 | 0 | 0 | 2.5232 | 64.47 | 2.5232 | 64.47 | 0 | 0 | 2025-11-22 15:20:04 | 1.7041 | 10188.2222 | 260.3114 | 0 | Close
6049 | 15 | 3 | CC Chg | 01:33:30 | 50:03:01 | 0.97802 | 1.743 | 1.5241 | 38.94 | 1.5241 | 38.94 | 0 | 0 | 2.5374 | 64.83 | 2.5374 | 64.83 | 0 | 0 | 2025-11-22 15:20:34 | 1.7047 | 11643.1746 | 297.4857 | 0 | Close
6050 | 15 | 3 | CC Chg | 01:34:00 | 50:03:31 | 0.97805 | 1.7438 | 1.5323 | 39.15 | 1.5323 | 39.15 | 0 | 0 | 2.5516 | 65.19 | 2.5516 | 65.19 | 0 | 0 | 2025-11-22 15:21:04 | 1.7055 | 10187.7778 | 260.3 | 0 | Close
6051 | 15 | 3 | CC Chg | 01:34:30 | 50:04:01 | 0.97805 | 1.7446 | 1.5404 | 39.36 | 1.5404 | 39.36 | 0 | 0 | 2.5658 | 65.56 | 2.5658 | 65.56 | 0 | 0 | 2025-11-22 15:21:34 | 1.7063 | 10187.7778 | 260.3 | 0 | Close
6052 | 15 | 3 | CC Chg | 01:35:00 | 50:04:31 | 0.97805 | 1.7454 | 1.5486 | 39.57 | 1.5486 | 39.57 | 0 | 0 | 2.58 | 65.92 | 2.58 | 65.92 | 0 | 0 | 2025-11-22 15:22:04 | 1.7071 | 10188.2222 | 260.3114 | 0 | Close
6053 | 15 | 3 | CC Chg | 01:35:30 | 50:05:01 | 0.97805 | 1.7464 | 1.5567 | 39.77 | 1.5567 | 39.77 | 0 | 0 | 2.5943 | 66.28 | 2.5943 | 66.28 | 0 | 0 | 2025-11-22 15:22:34 | 1.7081 | 8150.2222 | 208.24 | 0 | Close
6054 | 15 | 3 | CC Chg | 01:36:00 | 50:05:31 | 0.97805 | 1.747 | 1.5649 | 39.98 | 1.5649 | 39.98 | 0 | 0 | 2.6085 | 66.65 | 2.6085 | 66.65 | 0 | 0 | 2025-11-22 15:23:04 | 1.7087 | 13583.4074 | 347.0591 | 0 | Close
6055 | 15 | 3 | CC Chg | 01:36:30 | 50:06:01 | 0.97802 | 1.748 | 1.573 | 40.19 | 1.573 | 40.19 | 0 | 0 | 2.6228 | 67.01 | 2.6228 | 67.01 | 0 | 0 | 2025-11-22 15:23:34 | 1.7096 | 8150.4 | 208.2445 | 0 | Close
6056 | 15 | 3 | CC Chg | 01:37:00 | 50:06:31 | 0.97805 | 1.7486 | 1.5812 | 40.4 | 1.5812 | 40.4 | 0 | 0 | 2.637 | 67.38 | 2.637 | 67.38 | 0 | 0 | 2025-11-22 15:24:04 | 1.7102 | 13584 | 347.0742 | 0 | Close
6057 | 15 | 3 | CC Chg | 01:37:30 | 50:07:01 | 0.97805 | 1.7496 | 1.5893 | 40.61 | 1.5893 | 40.61 | 0 | 0 | 2.6513 | 67.74 | 2.6513 | 67.74 | 0 | 0 | 2025-11-22 15:24:34 | 1.7112 | 8150.4 | 208.2445 | 0 | Close
6058 | 15 | 3 | CC Chg | 01:38:00 | 50:07:31 | 0.97805 | 1.7504 | 1.5975 | 40.82 | 1.5975 | 40.82 | 0 | 0 | 2.6655 | 68.1 | 2.6655 | 68.1 | 0 | 0 | 2025-11-22 15:25:04 | 1.712 | 10187.5556 | 260.2943 | 0 | Close
6059 | 15 | 3 | CC Chg | 01:38:30 | 50:08:01 | 0.97805 | 1.7512 | 1.6056 | 41.02 | 1.6056 | 41.02 | 0 | 0 | 2.6798 | 68.47 | 2.6798 | 68.47 | 0 | 0 | 2025-11-22 15:25:34 | 1.7128 | 10188.2222 | 260.3114 | 0 | Close
6060 | 15 | 3 | CC Chg | 01:39:00 | 50:08:31 | 0.97805 | 1.752 | 1.6138 | 41.23 | 1.6138 | 41.23 | 0 | 0 | 2.6941 | 68.83 | 2.6941 | 68.83 | 0 | 0 | 2025-11-22 15:26:04 | 1.7135 | 10188 | 260.3057 | 0 | Close
6061 | 15 | 3 | CC Chg | 01:39:30 | 50:09:01 | 0.97805 | 1.7528 | 1.6219 | 41.44 | 1.6219 | 41.44 | 0 | 0 | 2.7083 | 69.2 | 2.7083 | 69.2 | 0 | 0 | 2025-11-22 15:26:34 | 1.7143 | 10187.3333 | 260.2886 | 0 | Close
6062 | 15 | 3 | CC Chg | 01:40:00 | 50:09:31 | 0.97805 | 1.7536 | 1.6301 | 41.65 | 1.6301 | 41.65 | 0 | 0 | 2.7226 | 69.56 | 2.7226 | 69.56 | 0 | 0 | 2025-11-22 15:27:04 | 1.7151 | 10188.2222 | 260.3114 | 0 | Close
6063 | 15 | 3 | CC Chg | 01:40:30 | 50:10:01 | 0.97802 | 1.7546 | 1.6382 | 41.86 | 1.6382 | 41.86 | 0 | 0 | 2.7369 | 69.93 | 2.7369 | 69.93 | 0 | 0 | 2025-11-22 15:27:34 | 1.716 | 8150.4 | 208.2445 | 0 | Close
6064 | 15 | 3 | CC Chg | 01:41:00 | 50:10:31 | 0.97802 | 1.7554 | 1.6464 | 42.06 | 1.6464 | 42.06 | 0 | 0 | 2.7512 | 70.29 | 2.7512 | 70.29 | 0 | 0 | 2025-11-22 15:28:04 | 1.7168 | 10187.7778 | 260.3 | 0 | Close
6065 | 15 | 3 | CC Chg | 01:41:30 | 50:11:01 | 0.97805 | 1.7562 | 1.6545 | 42.27 | 1.6545 | 42.27 | 0 | 0 | 2.7656 | 70.66 | 2.7656 | 70.66 | 0 | 0 | 2025-11-22 15:28:34 | 1.7176 | 10188 | 260.3057 | 0 | Close
6066 | 15 | 3 | CC Chg | 01:42:00 | 50:11:31 | 0.97805 | 1.757 | 1.6627 | 42.48 | 1.6627 | 42.48 | 0 | 0 | 2.7799 | 71.03 | 2.7799 | 71.03 | 0 | 0 | 2025-11-22 15:29:04 | 1.7184 | 10187.7778 | 260.3 | 0 | Close
6067 | 15 | 3 | CC Chg | 01:42:30 | 50:12:01 | 0.97802 | 1.758 | 1.6708 | 42.69 | 1.6708 | 42.69 | 0 | 0 | 2.7942 | 71.39 | 2.7942 | 71.39 | 0 | 0 | 2025-11-22 15:29:34 | 1.7194 | 8150.4 | 208.2445 | 0 | Close
6068 | 15 | 3 | CC Chg | 01:43:00 | 50:12:31 | 0.97805 | 1.7588 | 1.679 | 42.9 | 1.679 | 42.9 | 0 | 0 | 2.8085 | 71.76 | 2.8085 | 71.76 | 0 | 0 | 2025-11-22 15:30:04 | 1.7202 | 10188 | 260.3057 | 0 | Close
6069 | 15 | 3 | CC Chg | 01:43:30 | 50:13:01 | 0.97805 | 1.7596 | 1.6871 | 43.11 | 1.6871 | 43.11 | 0 | 0 | 2.8229 | 72.12 | 2.8229 | 72.12 | 0 | 0 | 2025-11-22 15:30:34 | 1.721 | 10187.7778 | 260.3 | 0 | Close
6070 | 15 | 3 | CC Chg | 01:44:00 | 50:13:31 | 0.97805 | 1.7606 | 1.6953 | 43.31 | 1.6953 | 43.31 | 0 | 0 | 2.8372 | 72.49 | 2.8372 | 72.49 | 0 | 0 | 2025-11-22 15:31:04 | 1.722 | 8150.4 | 208.2445 | 0 | Close
6071 | 15 | 3 | CC Chg | 01:44:30 | 50:14:01 | 0.97802 | 1.7614 | 1.7034 | 43.52 | 1.7034 | 43.52 | 0 | 0 | 2.8516 | 72.86 | 2.8516 | 72.86 | 0 | 0 | 2025-11-22 15:31:34 | 1.7227 | 10187.7778 | 260.3 | 0 | Close
6072 | 15 | 3 | CC Chg | 01:45:00 | 50:14:31 | 0.97805 | 1.7624 | 1.7116 | 43.73 | 1.7116 | 43.73 | 0 | 0 | 2.8659 | 73.22 | 2.8659 | 73.22 | 0 | 0 | 2025-11-22 15:32:04 | 1.7237 | 8150.4 | 208.2445 | 0 | Close
6073 | 15 | 3 | CC Chg | 01:45:30 | 50:15:01 | 0.97802 | 1.7632 | 1.7197 | 43.94 | 1.7197 | 43.94 | 0 | 0 | 2.8803 | 73.59 | 2.8803 | 73.59 | 0 | 0 | 2025-11-22 15:32:34 | 1.7244 | 10188 | 260.3057 | 0 | Close
6074 | 15 | 3 | CC Chg | 01:46:00 | 50:15:31 | 0.97805 | 1.7641 | 1.7279 | 44.15 | 1.7279 | 44.15 | 0 | 0 | 2.8947 | 73.96 | 2.8947 | 73.96 | 0 | 0 | 2025-11-22 15:33:04 | 1.7254 | 9055.8025 | 231.3778 | 0 | Close
6075 | 15 | 3 | CC Chg | 01:46:30 | 50:16:01 | 0.97802 | 1.7649 | 1.736 | 44.36 | 1.736 | 44.36 | 0 | 0 | 2.9091 | 74.33 | 2.9091 | 74.33 | 0 | 0 | 2025-11-22 15:33:34 | 1.7261 | 10187.7778 | 260.3 | 0 | Close
6076 | 15 | 3 | CC Chg | 01:47:00 | 50:16:31 | 0.97805 | 1.7659 | 1.7442 | 44.56 | 1.7442 | 44.56 | 0 | 0 | 2.9234 | 74.69 | 2.9234 | 74.69 | 0 | 0 | 2025-11-22 15:34:04 | 1.7271 | 8150.5778 | 208.2491 | 0 | Close
6077 | 15 | 3 | CC Chg | 01:47:30 | 50:17:01 | 0.97805 | 1.7669 | 1.7523 | 44.77 | 1.7523 | 44.77 | 0 | 0 | 2.9378 | 75.06 | 2.9378 | 75.06 | 0 | 0 | 2025-11-22 15:34:34 | 1.7281 | 8150.2222 | 208.24 | 0 | Close
6078 | 15 | 3 | CC Chg | 01:48:00 | 50:17:31 | 0.97805 | 1.7677 | 1.7605 | 44.98 | 1.7605 | 44.98 | 0 | 0 | 2.9522 | 75.43 | 2.9522 | 75.43 | 0 | 0 | 2025-11-22 15:35:04 | 1.7289 | 10188 | 260.3057 | 0 | Close
6079 | 15 | 3 | CC Chg | 01:48:30 | 50:18:01 | 0.97802 | 1.7686 | 1.7686 | 45.19 | 1.7686 | 45.19 | 0 | 0 | 2.9667 | 75.8 | 2.9667 | 75.8 | 0 | 0 | 2025-11-22 15:35:34 | 1.7297 | 9055.6049 | 231.3727 | 0 | Close
6080 | 15 | 3 | CC Chg | 01:49:00 | 50:18:31 | 0.97802 | 1.7696 | 1.7768 | 45.4 | 1.7768 | 45.4 | 0 | 0 | 2.9811 | 76.17 | 2.9811 | 76.17 | 0 | 0 | 2025-11-22 15:36:04 | 1.7307 | 8150.4 | 208.2445 | 0 | Close
6081 | 15 | 3 | CC Chg | 01:49:30 | 50:19:01 | 0.97805 | 1.7704 | 1.7849 | 45.6 | 1.7849 | 45.6 | 0 | 0 | 2.9955 | 76.54 | 2.9955 | 76.54 | 0 | 0 | 2025-11-22 15:36:34 | 1.7315 | 10188 | 260.3057 | 0 | Close
6082 | 15 | 3 | CC Chg | 01:50:00 | 50:19:31 | 0.97802 | 1.7714 | 1.7931 | 45.81 | 1.7931 | 45.81 | 0 | 0 | 3.0099 | 76.9 | 3.0099 | 76.9 | 0 | 0 | 2025-11-22 15:37:04 | 1.7325 | 8150.2222 | 208.24 | 0 | Close
6083 | 15 | 3 | CC Chg | 01:50:30 | 50:20:01 | 0.97805 | 1.7724 | 1.8012 | 46.02 | 1.8012 | 46.02 | 0 | 0 | 3.0244 | 77.27 | 3.0244 | 77.27 | 0 | 0 | 2025-11-22 15:37:34 | 1.7335 | 8150.4 | 208.2445 | 0 | Close
6084 | 15 | 3 | CC Chg | 01:51:00 | 50:20:31 | 0.97805 | 1.7733 | 1.8094 | 46.23 | 1.8094 | 46.23 | 0 | 0 | 3.0388 | 77.64 | 3.0388 | 77.64 | 0 | 0 | 2025-11-22 15:38:04 | 1.7344 | 9056 | 231.3828 | 0 | Close
6085 | 15 | 3 | CC Chg | 01:51:30 | 50:21:01 | 0.97802 | 1.7743 | 1.8175 | 46.44 | 1.8175 | 46.44 | 0 | 0 | 3.0533 | 78.01 | 3.0533 | 78.01 | 0 | 0 | 2025-11-22 15:38:34 | 1.7353 | 8150.4 | 208.2445 | 0 | Close
6086 | 15 | 3 | CC Chg | 01:52:00 | 50:21:31 | 0.97805 | 1.7753 | 1.8257 | 46.65 | 1.8257 | 46.65 | 0 | 0 | 3.0677 | 78.38 | 3.0677 | 78.38 | 0 | 0 | 2025-11-22 15:39:04 | 1.7363 | 8150.4 | 208.2445 | 0 | Close
6087 | 15 | 3 | CC Chg | 01:52:30 | 50:22:01 | 0.97805 | 1.7761 | 1.8338 | 46.85 | 1.8338 | 46.85 | 0 | 0 | 3.0822 | 78.75 | 3.0822 | 78.75 | 0 | 0 | 2025-11-22 15:39:34 | 1.7371 | 10187.7778 | 260.3 | 0 | Close
6088 | 15 | 3 | CC Chg | 01:53:00 | 50:22:31 | 0.97805 | 1.777 | 1.842 | 47.06 | 1.842 | 47.06 | 0 | 0 | 3.0967 | 79.12 | 3.0967 | 79.12 | 0 | 0 | 2025-11-22 15:40:04 | 1.738 | 9056.1975 | 231.3879 | 0 | Close
6089 | 15 | 3 | CC Chg | 01:53:30 | 50:23:01 | 0.97802 | 1.7782 | 1.8501 | 47.27 | 1.8501 | 47.27 | 0 | 0 | 3.1112 | 79.49 | 3.1112 | 79.49 | 0 | 0 | 2025-11-22 15:40:34 | 1.7391 | 6791.8519 | 173.5333 | 0 | Close
6090 | 15 | 3 | CC Chg | 01:54:00 | 50:23:31 | 0.97805 | 1.7791 | 1.8583 | 47.48 | 1.8583 | 47.48 | 0 | 0 | 3.1257 | 79.86 | 3.1257 | 79.86 | 0 | 0 | 2025-11-22 15:41:04 | 1.7401 | 9056 | 231.3828 | 0 | Close
6091 | 15 | 3 | CC Chg | 01:54:30 | 50:24:01 | 0.97805 | 1.7801 | 1.8664 | 47.69 | 1.8664 | 47.69 | 0 | 0 | 3.1402 | 80.23 | 3.1402 | 80.23 | 0 | 0 | 2025-11-22 15:41:34 | 1.741 | 8150.4 | 208.2445 | 0 | Close
6092 | 15 | 3 | CC Chg | 01:55:00 | 50:24:31 | 0.97805 | 1.7811 | 1.8746 | 47.9 | 1.8746 | 47.9 | 0 | 0 | 3.1547 | 80.6 | 3.1547 | 80.6 | 0 | 0 | 2025-11-22 15:42:04 | 1.742 | 8150.4 | 208.2445 | 0 | Close
6093 | 15 | 3 | CC Chg | 01:55:30 | 50:25:01 | 0.97805 | 1.782 | 1.8827 | 48.1 | 1.8827 | 48.1 | 0 | 0 | 3.1692 | 80.97 | 3.1692 | 80.97 | 0 | 0 | 2025-11-22 15:42:34 | 1.7429 | 9056 | 231.3828 | 0 | Close
6094 | 15 | 3 | CC Chg | 01:56:00 | 50:25:31 | 0.97805 | 1.7832 | 1.8909 | 48.31 | 1.8909 | 48.31 | 0 | 0 | 3.1837 | 81.35 | 3.1837 | 81.35 | 0 | 0 | 2025-11-22 15:43:04 | 1.7441 | 6792 | 173.5371 | 0 | Close
6095 | 15 | 3 | CC Chg | 01:56:30 | 50:26:01 | 0.97802 | 1.7841 | 1.899 | 48.52 | 1.899 | 48.52 | 0 | 0 | 3.1983 | 81.72 | 3.1983 | 81.72 | 0 | 0 | 2025-11-22 15:43:34 | 1.7449 | 9055.8025 | 231.3778 | 0 | Close
6096 | 15 | 3 | CC Chg | 01:57:00 | 50:26:31 | 0.97805 | 1.7851 | 1.9072 | 48.73 | 1.9072 | 48.73 | 0 | 0 | 3.2128 | 82.09 | 3.2128 | 82.09 | 0 | 0 | 2025-11-22 15:44:04 | 1.7459 | 8150.4 | 208.2445 | 0 | Close
6097 | 15 | 3 | CC Chg | 01:57:30 | 50:27:01 | 0.97805 | 1.7862 | 1.9153 | 48.94 | 1.9153 | 48.94 | 0 | 0 | 3.2274 | 82.46 | 3.2274 | 82.46 | 0 | 0 | 2025-11-22 15:44:34 | 1.747 | 7409.4545 | 189.3132 | 0 | Close
6098 | 15 | 3 | CC Chg | 01:58:00 | 50:27:31 | 0.97802 | 1.7872 | 1.9235 | 49.15 | 1.9235 | 49.15 | 0 | 0 | 3.2419 | 82.83 | 3.2419 | 82.83 | 0 | 0 | 2025-11-22 15:45:04 | 1.7479 | 8150.4 | 208.2445 | 0 | Close
6099 | 15 | 3 | CC Chg | 01:58:30 | 50:28:01 | 0.97805 | 1.7883 | 1.9316 | 49.35 | 1.9316 | 49.35 | 0 | 0 | 3.2565 | 83.2 | 3.2565 | 83.2 | 0 | 0 | 2025-11-22 15:45:34 | 1.749 | 7409.2929 | 189.3091 | 0 | Close
6100 | 15 | 3 | CC Chg | 01:59:00 | 50:28:31 | 0.97805 | 1.7893 | 1.9398 | 49.56 | 1.9398 | 49.56 | 0 | 0 | 3.2711 | 83.58 | 3.2711 | 83.58 | 0 | 0 | 2025-11-22 15:46:04 | 1.75 | 8150.4 | 208.2445 | 0 | Close
6101 | 15 | 3 | CC Chg | 01:59:30 | 50:29:01 | 0.97805 | 1.7903 | 1.9479 | 49.77 | 1.9479 | 49.77 | 0 | 0 | 3.2857 | 83.95 | 3.2857 | 83.95 | 0 | 0 | 2025-11-22 15:46:34 | 1.751 | 8150.4 | 208.2445 | 0 | Close
6102 | 15 | 3 | CC Chg | 02:00:00 | 50:29:31 | 0.97805 | 1.7914 | 1.9561 | 49.98 | 1.9561 | 49.98 | 0 | 0 | 3.3003 | 84.32 | 3.3003 | 84.32 | 0 | 0 | 2025-11-22 15:47:04 | 1.7521 | 7409.4545 | 189.3132 | 0 | Close
6103 | 15 | 3 | CC Chg | 02:00:30 | 50:30:01 | 0.97805 | 1.7924 | 1.9642 | 50.19 | 1.9642 | 50.19 | 0 | 0 | 3.3149 | 84.7 | 3.3149 | 84.7 | 0 | 0 | 2025-11-22 15:47:34 | 1.7531 | 8150.4 | 208.2445 | 0 | Close
6104 | 15 | 3 | CC Chg | 02:01:00 | 50:30:31 | 0.97805 | 1.7935 | 1.9724 | 50.39 | 1.9724 | 50.39 | 0 | 0 | 3.3295 | 85.07 | 3.3295 | 85.07 | 0 | 0 | 2025-11-22 15:48:04 | 1.7541 | 7409.2929 | 189.3091 | 0 | Close
6105 | 15 | 3 | CC Chg | 02:01:30 | 50:31:01 | 0.97805 | 1.7946 | 1.9805 | 50.6 | 1.9805 | 50.6 | 0 | 0 | 3.3441 | 85.44 | 3.3441 | 85.44 | 0 | 0 | 2025-11-22 15:48:34 | 1.7552 | 7409.4545 | 189.3132 | 0 | Close
6106 | 15 | 3 | CC Chg | 02:02:00 | 50:31:31 | 0.97805 | 1.7958 | 1.9887 | 50.81 | 1.9887 | 50.81 | 0 | 0 | 3.3588 | 85.82 | 3.3588 | 85.82 | 0 | 0 | 2025-11-22 15:49:04 | 1.7564 | 6792 | 173.5371 | 0 | Close
6107 | 15 | 3 | CC Chg | 02:02:30 | 50:32:01 | 0.97802 | 1.7969 | 1.9968 | 51.02 | 1.9968 | 51.02 | 0 | 0 | 3.3734 | 86.19 | 3.3734 | 86.19 | 0 | 0 | 2025-11-22 15:49:34 | 1.7574 | 7409.6162 | 189.3174 | 0 | Close
6108 | 15 | 3 | CC Chg | 02:03:00 | 50:32:31 | 0.97805 | 1.7979 | 2.005 | 51.23 | 2.005 | 51.23 | 0 | 0 | 3.388 | 86.57 | 3.388 | 86.57 | 0 | 0 | 2025-11-22 15:50:04 | 1.7584 | 8150.2222 | 208.24 | 0 | Close
6109 | 15 | 3 | CC Chg | 02:03:30 | 50:33:01 | 0.97805 | 1.799 | 2.0131 | 51.44 | 2.0131 | 51.44 | 0 | 0 | 3.4027 | 86.94 | 3.4027 | 86.94 | 0 | 0 | 2025-11-22 15:50:34 | 1.7595 | 7409.2929 | 189.3091 | 0 | Close
6110 | 15 | 3 | CC Chg | 02:04:00 | 50:33:31 | 0.97805 | 1.8003 | 2.0213 | 51.64 | 2.0213 | 51.64 | 0 | 0 | 3.4174 | 87.31 | 3.4174 | 87.31 | 0 | 0 | 2025-11-22 15:51:04 | 1.7608 | 6269.812 | 160.1951 | 0 | Close
6111 | 15 | 3 | CC Chg | 02:04:30 | 50:34:01 | 0.97805 | 1.8014 | 2.0294 | 51.85 | 2.0294 | 51.85 | 0 | 0 | 3.432 | 87.69 | 3.432 | 87.69 | 0 | 0 | 2025-11-22 15:51:34 | 1.7619 | 7409.2929 | 189.3091 | 0 | Close
6112 | 15 | 3 | CC Chg | 02:05:00 | 50:34:31 | 0.97802 | 1.8025 | 2.0376 | 52.06 | 2.0376 | 52.06 | 0 | 0 | 3.4467 | 88.06 | 3.4467 | 88.06 | 0 | 0 | 2025-11-22 15:52:04 | 1.7629 | 7409.4545 | 189.3132 | 0 | Close
6113 | 15 | 3 | CC Chg | 02:05:30 | 50:35:01 | 0.97805 | 1.8037 | 2.0457 | 52.27 | 2.0457 | 52.27 | 0 | 0 | 3.4614 | 88.44 | 3.4614 | 88.44 | 0 | 0 | 2025-11-22 15:52:34 | 1.7641 | 6791.7037 | 173.5296 | 0 | Close
6114 | 15 | 3 | CC Chg | 02:06:00 | 50:35:31 | 0.97805 | 1.8048 | 2.0539 | 52.48 | 2.0539 | 52.48 | 0 | 0 | 3.4761 | 88.82 | 3.4761 | 88.82 | 0 | 0 | 2025-11-22 15:53:04 | 1.7652 | 7409.6162 | 189.3174 | 0 | Close
6115 | 15 | 3 | CC Chg | 02:06:30 | 50:36:01 | 0.97802 | 1.8059 | 2.062 | 52.69 | 2.062 | 52.69 | 0 | 0 | 3.4908 | 89.19 | 3.4908 | 89.19 | 0 | 0 | 2025-11-22 15:53:34 | 1.7662 | 7409.1313 | 189.305 | 0 | Close
6116 | 15 | 3 | CC Chg | 02:07:00 | 50:36:31 | 0.97802 | 1.8071 | 2.0702 | 52.89 | 2.0702 | 52.89 | 0 | 0 | 3.5056 | 89.57 | 3.5056 | 89.57 | 0 | 0 | 2025-11-22 15:54:04 | 1.7674 | 6791.8519 | 173.5333 | 0 | Close
6117 | 15 | 3 | CC Chg | 02:07:30 | 50:37:01 | 0.97802 | 1.8082 | 2.0783 | 53.1 | 2.0783 | 53.1 | 0 | 0 | 3.5203 | 89.94 | 3.5203 | 89.94 | 0 | 0 | 2025-11-22 15:54:34 | 1.7685 | 7409.2929 | 189.3091 | 0 | Close
6118 | 15 | 3 | CC Chg | 02:08:00 | 50:37:31 | 0.97802 | 1.8095 | 2.0865 | 53.31 | 2.0865 | 53.31 | 0 | 0 | 3.535 | 90.32 | 3.535 | 90.32 | 0 | 0 | 2025-11-22 15:55:04 | 1.7697 | 6269.4017 | 160.1846 | 0 | Close
6119 | 15 | 3 | CC Chg | 02:08:30 | 50:38:01 | 0.97802 | 1.8106 | 2.0946 | 53.52 | 2.0946 | 53.52 | 0 | 0 | 3.5498 | 90.7 | 3.5498 | 90.7 | 0 | 0 | 2025-11-22 15:55:34 | 1.7708 | 7408.9697 | 189.3008 | 0 | Close
6120 | 15 | 3 | CC Chg | 02:09:00 | 50:38:31 | 0.97798 | 1.8117 | 2.1028 | 53.73 | 2.1028 | 53.73 | 0 | 0 | 3.5646 | 91.08 | 3.5646 | 91.08 | 0 | 0 | 2025-11-22 15:56:04 | 1.7718 | 7409.2929 | 189.3091 | 0 | Close
6121 | 15 | 3 | CC Chg | 02:09:30 | 50:39:01 | 0.97802 | 1.813 | 2.1109 | 53.93 | 2.1109 | 53.93 | 0 | 0 | 3.5793 | 91.45 | 3.5793 | 91.45 | 0 | 0 | 2025-11-22 15:56:34 | 1.7732 | 6269.265 | 160.1811 | 0 | Close
6122 | 15 | 3 | CC Chg | 02:10:00 | 50:39:31 | 0.97798 | 1.8142 | 2.1191 | 54.14 | 2.1191 | 54.14 | 0 | 0 | 3.5941 | 91.83 | 3.5941 | 91.83 | 0 | 0 | 2025-11-22 15:57:04 | 1.7743 | 6791.5556 | 173.5258 | 0 | Close
6123 | 15 | 3 | CC Chg | 02:10:30 | 50:40:01 | 0.97802 | 1.8154 | 2.1272 | 54.35 | 2.1272 | 54.35 | 0 | 0 | 3.6089 | 92.21 | 3.6089 | 92.21 | 0 | 0 | 2025-11-22 15:57:34 | 1.7755 | 6791.5556 | 173.5258 | 0 | Close
6124 | 15 | 3 | CC Chg | 02:11:00 | 50:40:31 | 0.97798 | 1.8166 | 2.1354 | 54.56 | 2.1354 | 54.56 | 0 | 0 | 3.6237 | 92.59 | 3.6237 | 92.59 | 0 | 0 | 2025-11-22 15:58:04 | 1.7766 | 6791.8519 | 173.5333 | 0 | Close
6125 | 15 | 3 | CC Chg | 02:11:30 | 50:41:01 | 0.97798 | 1.8179 | 2.1435 | 54.77 | 2.1435 | 54.77 | 0 | 0 | 3.6385 | 92.96 | 3.6385 | 92.96 | 0 | 0 | 2025-11-22 15:58:34 | 1.7779 | 6268.9915 | 160.1741 | 0 | Close
6126 | 15 | 3 | CC Chg | 02:12:00 | 50:41:31 | 0.97802 | 1.8192 | 2.1517 | 54.98 | 2.1517 | 54.98 | 0 | 0 | 3.6533 | 93.34 | 3.6533 | 93.34 | 0 | 0 | 2025-11-22 15:59:04 | 1.7792 | 6269.265 | 160.1811 | 0 | Close
6127 | 15 | 3 | CC Chg | 02:12:30 | 50:42:01 | 0.97798 | 1.8205 | 2.1598 | 55.18 | 2.1598 | 55.18 | 0 | 0 | 3.6682 | 93.72 | 3.6682 | 93.72 | 0 | 0 | 2025-11-22 15:59:34 | 1.7804 | 6269.265 | 160.1811 | 0 | Close
6128 | 15 | 3 | CC Chg | 02:13:00 | 50:42:31 | 0.97802 | 1.8217 | 2.168 | 55.39 | 2.168 | 55.39 | 0 | 0 | 3.683 | 94.1 | 3.683 | 94.1 | 0 | 0 | 2025-11-22 16:00:04 | 1.7817 | 6791.4074 | 173.522 | 0 | Close
6129 | 15 | 3 | CC Chg | 02:13:30 | 50:43:01 | 0.97802 | 1.823 | 2.1761 | 55.6 | 2.1761 | 55.6 | 0 | 0 | 3.6978 | 94.48 | 3.6978 | 94.48 | 0 | 0 | 2025-11-22 16:00:34 | 1.7829 | 6269.4017 | 160.1846 | 0 | Close
6130 | 15 | 3 | CC Chg | 02:14:00 | 50:43:31 | 0.97802 | 1.8243 | 2.1843 | 55.81 | 2.1843 | 55.81 | 0 | 0 | 3.7127 | 94.86 | 3.7127 | 94.86 | 0 | 0 | 2025-11-22 16:01:04 | 1.7842 | 6269.265 | 160.1811 | 0 | Close
6131 | 15 | 3 | CC Chg | 02:14:30 | 50:44:01 | 0.97802 | 1.8258 | 2.1924 | 56.02 | 2.1924 | 56.02 | 0 | 0 | 3.7276 | 95.24 | 3.7276 | 95.24 | 0 | 0 | 2025-11-22 16:01:34 | 1.7857 | 5433.363 | 138.8236 | 0 | Close
6132 | 15 | 3 | CC Chg | 02:15:00 | 50:44:31 | 0.97802 | 1.8271 | 2.2006 | 56.23 | 2.2006 | 56.23 | 0 | 0 | 3.7425 | 95.62 | 3.7425 | 95.62 | 0 | 0 | 2025-11-22 16:02:04 | 1.7869 | 6269.4017 | 160.1846 | 0 | Close
6133 | 15 | 3 | CC Chg | 02:15:30 | 50:45:01 | 0.97802 | 1.8284 | 2.2087 | 56.43 | 2.2087 | 56.43 | 0 | 0 | 3.7574 | 96 | 3.7574 | 96 | 0 | 0 | 2025-11-22 16:02:34 | 1.7882 | 6269.265 | 160.1811 | 0 | Close
6134 | 15 | 3 | CC Chg | 02:16:00 | 50:45:31 | 0.97798 | 1.8296 | 2.2169 | 56.64 | 2.2169 | 56.64 | 0 | 0 | 3.7723 | 96.38 | 3.7723 | 96.38 | 0 | 0 | 2025-11-22 16:03:04 | 1.7893 | 6791.7037 | 173.5296 | 0 | Close
6135 | 15 | 3 | CC Chg | 02:16:30 | 50:46:01 | 0.97802 | 1.8311 | 2.225 | 56.85 | 2.225 | 56.85 | 0 | 0 | 3.7872 | 96.76 | 3.7872 | 96.76 | 0 | 0 | 2025-11-22 16:03:34 | 1.7909 | 5433.4815 | 138.8267 | 0 | Close
6136 | 15 | 3 | CC Chg | 02:17:00 | 50:46:31 | 0.97802 | 1.8324 | 2.2332 | 57.06 | 2.2332 | 57.06 | 0 | 0 | 3.8021 | 97.15 | 3.8021 | 97.15 | 0 | 0 | 2025-11-22 16:04:04 | 1.7921 | 6269.4017 | 160.1846 | 0 | Close
6137 | 15 | 3 | CC Chg | 02:17:30 | 50:47:01 | 0.97802 | 1.8338 | 2.2413 | 57.27 | 2.2413 | 57.27 | 0 | 0 | 3.8171 | 97.53 | 3.8171 | 97.53 | 0 | 0 | 2025-11-22 16:04:34 | 1.7935 | 5821.4603 | 148.7396 | 0 | Close
6138 | 15 | 3 | CC Chg | 02:18:00 | 50:47:31 | 0.97802 | 1.8351 | 2.2495 | 57.47 | 2.2495 | 57.47 | 0 | 0 | 3.832 | 97.91 | 3.832 | 97.91 | 0 | 0 | 2025-11-22 16:05:04 | 1.7948 | 6269.265 | 160.1811 | 0 | Close
6139 | 15 | 3 | CC Chg | 02:18:30 | 50:48:01 | 0.97802 | 1.8364 | 2.2576 | 57.68 | 2.2576 | 57.68 | 0 | 0 | 3.847 | 98.29 | 3.847 | 98.29 | 0 | 0 | 2025-11-22 16:05:34 | 1.796 | 6269.4017 | 160.1846 | 0 | Close
6140 | 15 | 3 | CC Chg | 02:19:00 | 50:48:31 | 0.97802 | 1.8379 | 2.2658 | 57.89 | 2.2658 | 57.89 | 0 | 0 | 3.862 | 98.67 | 3.862 | 98.67 | 0 | 0 | 2025-11-22 16:06:04 | 1.7975 | 5433.4815 | 138.8267 | 0 | Close
6141 | 15 | 3 | CC Chg | 02:19:30 | 50:49:01 | 0.97802 | 1.8393 | 2.2739 | 58.1 | 2.2739 | 58.1 | 0 | 0 | 3.8769 | 99.06 | 3.8769 | 99.06 | 0 | 0 | 2025-11-22 16:06:34 | 1.7989 | 5821.5873 | 148.7429 | 0 | Close
6142 | 15 | 3 | CC Chg | 02:20:00 | 50:49:31 | 0.97802 | 1.8406 | 2.2821 | 58.31 | 2.2821 | 58.31 | 0 | 0 | 3.8919 | 99.44 | 3.8919 | 99.44 | 0 | 0 | 2025-11-22 16:07:04 | 1.8001 | 6269.5385 | 160.1881 | 0 | Close
6143 | 15 | 3 | CC Chg | 02:20:30 | 50:50:01 | 0.97802 | 1.8421 | 2.2902 | 58.52 | 2.2902 | 58.52 | 0 | 0 | 3.9069 | 99.82 | 3.9069 | 99.82 | 0 | 0 | 2025-11-22 16:07:34 | 1.8016 | 5433.2444 | 138.8206 | 0 | Close
6144 | 15 | 3 | CC Chg | 02:21:00 | 50:50:31 | 0.97802 | 1.8435 | 2.2984 | 58.72 | 2.2984 | 58.72 | 0 | 0 | 3.922 | 100.21 | 3.922 | 100.21 | 0 | 0 | 2025-11-22 16:08:04 | 1.803 | 5821.5873 | 148.7429 | 0 | Close
6145 | 15 | 3 | CC Chg | 02:21:30 | 50:51:01 | 0.97805 | 1.8448 | 2.3065 | 58.93 | 2.3065 | 58.93 | 0 | 0 | 3.937 | 100.59 | 3.937 | 100.59 | 0 | 0 | 2025-11-22 16:08:34 | 1.8043 | 6269.4017 | 160.1846 | 0 | Close
6146 | 15 | 3 | CC Chg | 02:22:00 | 50:51:31 | 0.97805 | 1.8463 | 2.3147 | 59.14 | 2.3147 | 59.14 | 0 | 0 | 3.952 | 100.98 | 3.952 | 100.98 | 0 | 0 | 2025-11-22 16:09:04 | 1.8058 | 5433.4815 | 138.8267 | 0 | Close
6147 | 15 | 3 | CC Chg | 02:22:30 | 50:52:01 | 0.97798 | 1.8476 | 2.3228 | 59.35 | 2.3228 | 59.35 | 0 | 0 | 3.9671 | 101.36 | 3.9671 | 101.36 | 0 | 0 | 2025-11-22 16:09:34 | 1.8069 | 6269.4017 | 160.1846 | 0 | Close
6148 | 15 | 3 | CC Chg | 02:23:00 | 50:52:31 | 0.97805 | 1.849 | 2.331 | 59.56 | 2.331 | 59.56 | 0 | 0 | 3.9821 | 101.74 | 3.9821 | 101.74 | 0 | 0 | 2025-11-22 16:10:04 | 1.8084 | 5821.5873 | 148.7429 | 0 | Close
6149 | 15 | 3 | CC Chg | 02:23:30 | 50:53:01 | 0.97802 | 1.8506 | 2.3391 | 59.77 | 2.3391 | 59.77 | 0 | 0 | 3.9972 | 102.13 | 3.9972 | 102.13 | 0 | 0 | 2025-11-22 16:10:34 | 1.8099 | 5093.8889 | 130.15 | 0 | Close
6150 | 15 | 3 | CC Chg | 02:24:00 | 50:53:31 | 0.97805 | 1.8519 | 2.3473 | 59.97 | 2.3473 | 59.97 | 0 | 0 | 4.0123 | 102.52 | 4.0123 | 102.52 | 0 | 0 | 2025-11-22 16:11:04 | 1.8113 | 6269.4017 | 160.1846 | 0 | Close
6151 | 15 | 3 | CC Chg | 02:24:30 | 50:54:01 | 0.97802 | 1.8534 | 2.3554 | 60.18 | 2.3554 | 60.18 | 0 | 0 | 4.0274 | 102.9 | 4.0274 | 102.9 | 0 | 0 | 2025-11-22 16:11:34 | 1.8127 | 5433.6 | 138.8297 | 0 | Close
6152 | 15 | 3 | CC Chg | 02:25:00 | 50:54:31 | 0.97802 | 1.8548 | 2.3636 | 60.39 | 2.3636 | 60.39 | 0 | 0 | 4.0425 | 103.29 | 4.0425 | 103.29 | 0 | 0 | 2025-11-22 16:12:04 | 1.814 | 5821.5873 | 148.7429 | 0 | Close
6153 | 15 | 3 | CC Chg | 02:25:30 | 50:55:01 | 0.97802 | 1.8563 | 2.3717 | 60.6 | 2.3717 | 60.6 | 0 | 0 | 4.0576 | 103.67 | 4.0576 | 103.67 | 0 | 0 | 2025-11-22 16:12:34 | 1.8155 | 5433.363 | 138.8236 | 0 | Close
6154 | 15 | 3 | CC Chg | 02:26:00 | 50:55:31 | 0.97802 | 1.8577 | 2.3799 | 60.81 | 2.3799 | 60.81 | 0 | 0 | 4.0728 | 104.06 | 4.0728 | 104.06 | 0 | 0 | 2025-11-22 16:13:04 | 1.8169 | 5821.3333 | 148.7364 | 0 | Close
6155 | 15 | 3 | CC Chg | 02:26:30 | 50:56:01 | 0.97802 | 1.8592 | 2.388 | 61.01 | 2.388 | 61.01 | 0 | 0 | 4.0879 | 104.45 | 4.0879 | 104.45 | 0 | 0 | 2025-11-22 16:13:34 | 1.8183 | 5433.7185 | 138.8327 | 0 | Close
6156 | 15 | 3 | CC Chg | 02:27:00 | 50:56:31 | 0.97802 | 1.8606 | 2.3962 | 61.22 | 2.3962 | 61.22 | 0 | 0 | 4.1031 | 104.83 | 4.1031 | 104.83 | 0 | 0 | 2025-11-22 16:14:04 | 1.8197 | 5821.7143 | 148.7461 | 0 | Close
6157 | 15 | 3 | CC Chg | 02:27:30 | 50:57:01 | 0.97802 | 1.8621 | 2.4043 | 61.43 | 2.4043 | 61.43 | 0 | 0 | 4.1182 | 105.22 | 4.1182 | 105.22 | 0 | 0 | 2025-11-22 16:14:34 | 1.8212 | 5433.6 | 138.8297 | 0 | Close
6158 | 15 | 3 | CC Chg | 02:28:00 | 50:57:31 | 0.97802 | 1.8635 | 2.4125 | 61.64 | 2.4125 | 61.64 | 0 | 0 | 4.1334 | 105.61 | 4.1334 | 105.61 | 0 | 0 | 2025-11-22 16:15:04 | 1.8225 | 5821.3333 | 148.7364 | 0 | Close
6159 | 15 | 3 | CC Chg | 02:28:30 | 50:58:01 | 0.97802 | 1.865 | 2.4206 | 61.85 | 2.4206 | 61.85 | 0 | 0 | 4.1486 | 106 | 4.1486 | 106 | 0 | 0 | 2025-11-22 16:15:34 | 1.824 | 5433.6 | 138.8297 | 0 | Close
6160 | 15 | 3 | CC Chg | 02:29:00 | 50:58:31 | 0.97802 | 1.8666 | 2.4288 | 62.06 | 2.4288 | 62.06 | 0 | 0 | 4.1638 | 106.39 | 4.1638 | 106.39 | 0 | 0 | 2025-11-22 16:16:04 | 1.8256 | 5094 | 130.1528 | 0 | Close
6161 | 15 | 3 | CC Chg | 02:29:30 | 50:59:01 | 0.97802 | 1.868 | 2.4369 | 62.26 | 2.4369 | 62.26 | 0 | 0 | 4.1791 | 106.78 | 4.1791 | 106.78 | 0 | 0 | 2025-11-22 16:16:34 | 1.8269 | 5821.5873 | 148.7429 | 0 | Close
6162 | 15 | 3 | CC Chg | 02:30:00 | 50:59:31 | 0.97805 | 1.8697 | 2.4451 | 62.47 | 2.4451 | 62.47 | 0 | 0 | 4.1943 | 107.17 | 4.1943 | 107.17 | 0 | 0 | 2025-11-22 16:17:04 | 1.8287 | 4794.2484 | 122.4941 | 0 | Close
6163 | 15 | 3 | CC Chg | 02:30:30 | 51:00:01 | 0.97805 | 1.8711 | 2.4532 | 62.68 | 2.4532 | 62.68 | 0 | 0 | 4.2095 | 107.55 | 4.2095 | 107.55 | 0 | 0 | 2025-11-22 16:17:34 | 1.83 | 5821.7143 | 148.7461 | 0 | Close
6164 | 15 | 3 | CC Chg | 02:31:00 | 51:00:31 | 0.97805 | 1.8726 | 2.4614 | 62.89 | 2.4614 | 62.89 | 0 | 0 | 4.2248 | 107.94 | 4.2248 | 107.94 | 0 | 0 | 2025-11-22 16:18:04 | 1.8315 | 5433.4815 | 138.8267 | 0 | Close
6165 | 15 | 3 | CC Chg | 02:31:30 | 51:01:01 | 0.97805 | 1.874 | 2.4695 | 63.1 | 2.4695 | 63.1 | 0 | 0 | 4.2401 | 108.33 | 4.2401 | 108.33 | 0 | 0 | 2025-11-22 16:18:34 | 1.8329 | 5821.5873 | 148.7429 | 0 | Close
6166 | 15 | 3 | CC Chg | 02:32:00 | 51:01:31 | 0.97805 | 1.8756 | 2.4777 | 63.31 | 2.4777 | 63.31 | 0 | 0 | 4.2553 | 108.72 | 4.2553 | 108.72 | 0 | 0 | 2025-11-22 16:19:04 | 1.8344 | 5094.1111 | 130.1557 | 0 | Close
6167 | 15 | 3 | CC Chg | 02:32:30 | 51:02:01 | 0.97805 | 1.8772 | 2.4858 | 63.51 | 2.4858 | 63.51 | 0 | 0 | 4.2706 | 109.12 | 4.2706 | 109.12 | 0 | 0 | 2025-11-22 16:19:34 | 1.836 | 5094 | 130.1528 | 0 | Close
6168 | 15 | 3 | CC Chg | 02:33:00 | 51:02:31 | 0.97802 | 1.8787 | 2.494 | 63.72 | 2.494 | 63.72 | 0 | 0 | 4.2859 | 109.51 | 4.2859 | 109.51 | 0 | 0 | 2025-11-22 16:20:04 | 1.8374 | 5433.4815 | 138.8267 | 0 | Close
6169 | 15 | 3 | CC Chg | 02:33:30 | 51:03:01 | 0.97802 | 1.8803 | 2.5021 | 63.93 | 2.5021 | 63.93 | 0 | 0 | 4.3013 | 109.9 | 4.3013 | 109.9 | 0 | 0 | 2025-11-22 16:20:34 | 1.839 | 5093.8889 | 130.15 | 0 | Close
6170 | 15 | 3 | CC Chg | 02:34:00 | 51:03:31 | 0.97802 | 1.8818 | 2.5103 | 64.14 | 2.5103 | 64.14 | 0 | 0 | 4.3166 | 110.29 | 4.3166 | 110.29 | 0 | 0 | 2025-11-22 16:21:04 | 1.8404 | 5433.363 | 138.8236 | 0 | Close
6171 | 15 | 3 | CC Chg | 02:34:30 | 51:04:01 | 0.97805 | 1.8834 | 2.5184 | 64.35 | 2.5184 | 64.35 | 0 | 0 | 4.3319 | 110.68 | 4.3319 | 110.68 | 0 | 0 | 2025-11-22 16:21:34 | 1.8421 | 5094.1111 | 130.1557 | 0 | Close
6172 | 15 | 3 | CC Chg | 02:35:00 | 51:04:31 | 0.97805 | 1.8848 | 2.5266 | 64.55 | 2.5266 | 64.55 | 0 | 0 | 4.3473 | 111.07 | 4.3473 | 111.07 | 0 | 0 | 2025-11-22 16:22:04 | 1.8434 | 5821.5873 | 148.7429 | 0 | Close
6173 | 15 | 3 | CC Chg | 02:35:30 | 51:05:01 | 0.97805 | 1.8864 | 2.5347 | 64.76 | 2.5347 | 64.76 | 0 | 0 | 4.3627 | 111.47 | 4.3627 | 111.47 | 0 | 0 | 2025-11-22 16:22:34 | 1.845 | 5094.1111 | 130.1557 | 0 | Close
6174 | 15 | 3 | CC Chg | 02:36:00 | 51:05:31 | 0.97805 | 1.8881 | 2.5429 | 64.97 | 2.5429 | 64.97 | 0 | 0 | 4.378 | 111.86 | 4.378 | 111.86 | 0 | 0 | 2025-11-22 16:23:04 | 1.8467 | 4794.1438 | 122.4914 | 0 | Close
6175 | 15 | 3 | CC Chg | 02:36:30 | 51:06:01 | 0.97805 | 1.8897 | 2.551 | 65.18 | 2.551 | 65.18 | 0 | 0 | 4.3934 | 112.25 | 4.3934 | 112.25 | 0 | 0 | 2025-11-22 16:23:34 | 1.8482 | 5093.8889 | 130.15 | 0 | Close
6176 | 15 | 3 | CC Chg | 02:37:00 | 51:06:31 | 0.97802 | 1.8911 | 2.5592 | 65.39 | 2.5592 | 65.39 | 0 | 0 | 4.4088 | 112.65 | 4.4088 | 112.65 | 0 | 0 | 2025-11-22 16:24:04 | 1.8495 | 5821.8413 | 148.7493 | 0 | Close
6177 | 15 | 3 | CC Chg | 02:37:30 | 51:07:01 | 0.97805 | 1.8927 | 2.5673 | 65.6 | 2.5673 | 65.6 | 0 | 0 | 4.4243 | 113.04 | 4.4243 | 113.04 | 0 | 0 | 2025-11-22 16:24:34 | 1.8512 | 5093.8889 | 130.15 | 0 | Close
6178 | 15 | 3 | CC Chg | 02:38:00 | 51:07:31 | 0.97805 | 1.8943 | 2.5755 | 65.8 | 2.5755 | 65.8 | 0 | 0 | 4.4397 | 113.44 | 4.4397 | 113.44 | 0 | 0 | 2025-11-22 16:25:04 | 1.8527 | 5094 | 130.1528 | 0 | Close
6179 | 15 | 3 | CC Chg | 02:38:30 | 51:08:01 | 0.97805 | 1.896 | 2.5836 | 66.01 | 2.5836 | 66.01 | 0 | 0 | 4.4551 | 113.83 | 4.4551 | 113.83 | 0 | 0 | 2025-11-22 16:25:34 | 1.8544 | 4794.2484 | 122.4941 | 0 | Close
6180 | 15 | 3 | CC Chg | 02:39:00 | 51:08:31 | 0.97802 | 1.8976 | 2.5918 | 66.22 | 2.5918 | 66.22 | 0 | 0 | 4.4706 | 114.22 | 4.4706 | 114.22 | 0 | 0 | 2025-11-22 16:26:04 | 1.8559 | 5093.8889 | 130.15 | 0 | Close
6181 | 15 | 3 | CC Chg | 02:39:30 | 51:09:01 | 0.97805 | 1.8992 | 2.5999 | 66.43 | 2.5999 | 66.43 | 0 | 0 | 4.4861 | 114.62 | 4.4861 | 114.62 | 0 | 0 | 2025-11-22 16:26:34 | 1.8575 | 5093.8889 | 130.15 | 0 | Close
6182 | 15 | 3 | CC Chg | 02:39:43 | 51:09:14 | 0.97802 | 1.9 | 2.6035 | 66.52 | 2.6035 | 66.52 | 0 | 0 | 4.4929 | 114.79 | 4.4929 | 114.79 | 0 | 0 | 2025-11-22 16:26:47 | 1.8582 | 4482.6667 | 114.5331 | 0 | Close
6183 | 15 | 2 | CC DChg | 00:00:00 | 51:09:14 | -11.7436 | 1.7221 | 0 | 0 | 0 | 0 | 0 | 0 | 0 | 0 | 0 | 0 | 0 | 0 | 2025-11-22 16:26:47 | -20.2236 | 0 | 0 | 0 | Close
6184 | 15 | 2 | CC DChg | 00:00:30 | 51:09:44 | -11.7428 | 1.5494 | 0.0979 | 2.5 | 0 | 0 | 0.0979 | 2.5 | 0.1563 | 3.99 | 0 | 0 | 0.1563 | 3.99 | 2025-11-22 16:27:17 | -18.1942 | -566.6236 | -14.4774 | 0 | Close
6185 | 15 | 2 | CC DChg | 00:01:00 | 51:10:14 | -11.7428 | 1.5007 | 0.1957 | 5 | 0 | 0 | 0.1957 | 5 | 0.3054 | 7.8 | 0 | 0 | 0.3054 | 7.8 | 2025-11-22 16:27:47 | -17.6224 | -2009.3612 | -51.3396 | 0 | Close
6186 | 15 | 2 | CC DChg | 00:01:30 | 51:10:44 | -11.7428 | 1.4684 | 0.2936 | 7.5 | 0 | 0 | 0.2936 | 7.5 | 0.4506 | 11.51 | 0 | 0 | 0.4506 | 11.51 | 2025-11-22 16:28:17 | -17.2431 | -3029.5955 | -77.4068 | 0 | Close
6187 | 15 | 2 | CC DChg | 00:02:00 | 51:11:14 | -11.7428 | 1.4431 | 0.3914 | 10 | 0 | 0 | 0.3914 | 10 | 0.593 | 15.15 | 0 | 0 | 0.593 | 15.15 | 2025-11-22 16:28:47 | -16.946 | -3867.8305 | -98.8239 | 0 | Close
6188 | 15 | 2 | CC DChg | 00:02:30 | 51:11:44 | -11.7428 | 1.4208 | 0.4893 | 12.5 | 0 | 0 | 0.4893 | 12.5 | 0.7331 | 18.73 | 0 | 0 | 0.7331 | 18.73 | 2025-11-22 16:29:17 | -16.6841 | -4388.1515 | -112.1183 | 0 | Close
6189 | 15 | 2 | CC DChg | 00:03:00 | 51:12:14 | -11.7428 | 1.3997 | 0.5871 | 15 | 0 | 0 | 0.5871 | 15 | 0.8711 | 22.26 | 0 | 0 | 0.8711 | 22.26 | 2025-11-22 16:29:47 | -16.4364 | -4637.7335 | -118.4951 | 0 | Close
6190 | 15 | 2 | CC DChg | 00:03:30 | 51:12:44 | -11.7424 | 1.3777 | 0.685 | 17.5 | 0 | 0 | 0.685 | 17.5 | 1.007 | 25.73 | 0 | 0 | 1.007 | 25.73 | 2025-11-22 16:30:17 | -16.1775 | -4447.9919 | -113.6472 | 0 | Close
6191 | 15 | 2 | CC DChg | 00:04:00 | 51:13:14 | -11.7428 | 1.3533 | 0.7828 | 20 | 0 | 0 | 0.7828 | 20 | 1.1406 | 29.14 | 0 | 0 | 1.1406 | 29.14 | 2025-11-22 16:30:47 | -15.8915 | -4010.4863 | -102.4688 | 0 | Close
6192 | 15 | 2 | CC DChg | 00:04:30 | 51:13:44 | -11.7428 | 1.3246 | 0.8807 | 22.5 | 0 | 0 | 0.8807 | 22.5 | 1.2717 | 32.49 | 0 | 0 | 1.2717 | 32.49 | 2025-11-22 16:31:17 | -15.5545 | -3409.6043 | -87.1162 | 0 | Close
6193 | 15 | 2 | CC DChg | 00:05:00 | 51:14:14 | -11.7424 | 1.2901 | 0.9786 | 25 | 0 | 0 | 0.9786 | 25 | 1.3997 | 35.76 | 0 | 0 | 1.3997 | 35.76 | 2025-11-22 16:31:47 | -15.1488 | -2836.3903 | -72.4704 | 0 | Close
6194 | 15 | 2 | CC DChg | 00:05:30 | 51:14:44 | -11.7428 | 1.2486 | 1.0764 | 27.5 | 0 | 0 | 1.0764 | 27.5 | 1.5239 | 38.94 | 0 | 0 | 1.5239 | 38.94 | 2025-11-22 16:32:17 | -14.662 | -2357.9695 | -60.2466 | 0 | Close
6195 | 15 | 2 | CC DChg | 00:06:00 | 51:15:14 | -11.7428 | 1.1991 | 1.1743 | 30 | 0 | 0 | 1.1743 | 30 | 1.6438 | 42 | 0 | 0 | 1.6438 | 42 | 2025-11-22 16:32:47 | -14.0808 | -1976.8799 | -50.5097 | 0 | Close
6196 | 15 | 2 | CC DChg | 00:06:30 | 51:15:44 | -11.7428 | 1.1403 | 1.2721 | 32.5 | 0 | 0 | 1.2721 | 32.5 | 1.7583 | 44.92 | 0 | 0 | 1.7583 | 44.92 | 2025-11-22 16:33:17 | -13.3903 | -1664.2071 | -42.5209 | 0 | Close
6197 | 15 | 2 | CC DChg | 00:07:00 | 51:16:14 | -11.7424 | 1.0775 | 1.37 | 35 | 0 | 0 | 1.37 | 35 | 1.8668 | 47.7 | 0 | 0 | 1.8668 | 47.7 | 2025-11-22 16:33:47 | -12.6524 | -1558.2052 | -39.8125 | 0 | Close
6198 | 15 | 2 | CC DChg | 00:07:30 | 51:16:44 | -11.7428 | 1.0167 | 1.4678 | 37.5 | 0 | 0 | 1.4678 | 37.5 | 1.9692 | 50.31 | 0 | 0 | 1.9692 | 50.31 | 2025-11-22 16:34:17 | -11.9389 | -1609.4693 | -41.1223 | 0 | Close
6199 | 15 | 2 | CC DChg | 00:08:00 | 51:17:14 | -11.7428 | 0.9592 | 1.5657 | 40 | 0 | 0 | 1.5657 | 40 | 2.0658 | 52.78 | 0 | 0 | 2.0658 | 52.78 | 2025-11-22 16:34:47 | -11.2637 | -1701.8342 | -43.4822 | 0 | Close
6200 | 15 | 2 | CC DChg | 00:08:30 | 51:17:44 | -11.7424 | 0.9045 | 1.6635 | 42.5 | 0 | 0 | 1.6635 | 42.5 | 2.157 | 55.11 | 0 | 0 | 2.157 | 55.11 | 2025-11-22 16:35:17 | -10.621 | -1788.9515 | -45.7081 | 0 | Close
6201 | 15 | 2 | CC DChg | 00:09:00 | 51:18:14 | -11.7428 | 0.8519 | 1.7614 | 45 | 0 | 0 | 1.7614 | 45 | 2.2429 | 57.31 | 0 | 0 | 2.2429 | 57.31 | 2025-11-22 16:35:47 | -10.0037 | -1860.3768 | -47.533 | 0 | Close
6202 | 15 | 2 | CC DChg | 00:09:30 | 51:18:44 | -11.7428 | 0.8004 | 1.8593 | 47.5 | 0 | 0 | 1.8593 | 47.5 | 2.3238 | 59.37 | 0 | 0 | 2.3238 | 59.37 | 2025-11-22 16:36:17 | -9.3989 | -1900.1096 | -48.5482 | 0 | Close
6203 | 15 | 2 | CC DChg | 00:10:00 | 51:19:14 | -11.7428 | 0.7499 | 1.9571 | 50 | 0 | 0 | 1.9571 | 50 | 2.3996 | 61.31 | 0 | 0 | 2.3996 | 61.31 | 2025-11-22 16:36:47 | -8.8059 | -1937.732 | -49.5095 | 0 | Close
6204 | 15 | 2 | CC DChg | 00:10:30 | 51:19:44 | -11.7424 | 0.7 | 2.055 | 52.5 | 0 | 0 | 2.055 | 52.5 | 2.4705 | 63.12 | 0 | 0 | 2.4705 | 63.12 | 2025-11-22 16:37:17 | -8.2197 | -1961.0029 | -50.1041 | 0 | Close
6205 | 15 | 2 | CC DChg | 00:11:00 | 51:20:14 | -11.7428 | 0.6508 | 2.1528 | 55.01 | 0 | 0 | 2.1528 | 55.01 | 2.5366 | 64.81 | 0 | 0 | 2.5366 | 64.81 | 2025-11-22 16:37:47 | -7.6422 | -1988.8997 | -50.8168 | 0 | Close
6206 | 15 | 2 | CC DChg | 00:11:30 | 51:20:44 | -11.7424 | 0.6019 | 2.2507 | 57.51 | 0 | 0 | 2.2507 | 57.51 | 2.5979 | 66.38 | 0 | 0 | 2.5979 | 66.38 | 2025-11-22 16:38:17 | -7.0677 | -2001.087 | -51.1282 | 0 | Close
6207 | 15 | 2 | CC DChg | 00:12:00 | 51:21:14 | -11.742 | 0.554 | 2.3485 | 60.01 | 0 | 0 | 2.3485 | 60.01 | 2.6544 | 67.82 | 0 | 0 | 2.6544 | 67.82 | 2025-11-22 16:38:47 | -6.5051 | -2042.8411 | -52.195 | 0 | Close
6208 | 15 | 2 | CC DChg | 00:12:30 | 51:21:44 | -11.7424 | 0.5073 | 2.4464 | 62.51 | 0 | 0 | 2.4464 | 62.51 | 2.7063 | 69.15 | 0 | 0 | 2.7063 | 69.15 | 2025-11-22 16:39:17 | -5.9569 | -2095.3452 | -53.5365 | 0 | Close
6209 | 15 | 2 | CC DChg | 00:12:34 | 51:21:49 | -11.742 | 0.4999 | 2.4624 | 62.91 | 0 | 0 | 2.4624 | 62.91 | 2.7144 | 69.35 | 0 | 0 | 2.7144 | 69.35 | 2025-11-22 16:39:22 | -5.8698 | -2159.7598 | -55.1823 | 0 | Close
6210 | 16 | 3 | CC Chg | 00:00:00 | 51:21:49 | 0.97802 | 0.7058 | 0 | 0 | 0 | 0 | 0 | 0 | 0 | 0 | 0 | 0 | 0 | 0 | 2025-11-22 16:39:22 | 0.69029 | 0 | 0 | 0 | Close
6211 | 16 | 3 | CC Chg | 00:00:30 | 51:22:19 | 0.97802 | 1.324 | 0.00815 | 0.21 | 0.00815 | 0.21 | 0 | 0 | 0.00933 | 0.24 | 0.00933 | 0.24 | 0 | 0 | 2025-11-22 16:39:52 | 1.2949 | 13.1836 | 0.3368 | 0 | Close
6212 | 16 | 3 | CC Chg | 00:01:00 | 51:22:49 | 0.97802 | 1.4733 | 0.0163 | 0.42 | 0.0163 | 0.42 | 0 | 0 | 0.02083 | 0.53 | 0.02083 | 0.53 | 0 | 0 | 2025-11-22 16:40:22 | 1.4409 | 54.5884 | 1.3947 | 0 | Close
6213 | 16 | 3 | CC Chg | 00:01:30 | 51:23:19 | 0.97802 | 1.5195 | 0.02445 | 0.62 | 0.02445 | 0.62 | 0 | 0 | 0.03306 | 0.84 | 0.03306 | 0.84 | 0 | 0 | 2025-11-22 16:40:52 | 1.4861 | 176.4078 | 4.5073 | 0 | Close
6214 | 16 | 3 | CC Chg | 00:02:00 | 51:23:49 | 0.97798 | 1.5374 | 0.0326 | 0.83 | 0.0326 | 0.83 | 0 | 0 | 0.04552 | 1.16 | 0.04552 | 1.16 | 0 | 0 | 2025-11-22 16:41:22 | 1.5035 | 455.3054 | 11.6332 | 0 | Close
6215 | 16 | 3 | CC Chg | 00:02:30 | 51:24:19 | 0.97802 | 1.5493 | 0.04075 | 1.04 | 0.04075 | 1.04 | 0 | 0 | 0.05811 | 1.48 | 0.05811 | 1.48 | 0 | 0 | 2025-11-22 16:41:52 | 1.5152 | 684.8709 | 17.4986 | 0 | Close
6216 | 16 | 3 | CC Chg | 00:03:00 | 51:24:49 | 0.97798 | 1.5585 | 0.0489 | 1.25 | 0.0489 | 1.25 | 0 | 0 | 0.07077 | 1.81 | 0.07077 | 1.81 | 0 | 0 | 2025-11-22 16:42:22 | 1.5242 | 885.8678 | 22.6341 | 0 | Close
6217 | 16 | 3 | CC Chg | 00:03:30 | 51:25:19 | 0.97802 | 1.5664 | 0.05705 | 1.46 | 0.05705 | 1.46 | 0 | 0 | 0.08351 | 2.13 | 0.08351 | 2.13 | 0 | 0 | 2025-11-22 16:42:52 | 1.532 | 1031.6491 | 26.3589 | 0 | Close
6218 | 16 | 3 | CC Chg | 00:04:00 | 51:25:49 | 0.97802 | 1.5729 | 0.0652 | 1.67 | 0.0652 | 1.67 | 0 | 0 | 0.0963 | 2.46 | 0.0963 | 2.46 | 0 | 0 | 2025-11-22 16:43:22 | 1.5383 | 1253.853 | 32.0362 | 0 | Close
6219 | 16 | 3 | CC Chg | 00:04:30 | 51:26:19 | 0.97802 | 1.5785 | 0.07335 | 1.87 | 0.07335 | 1.87 | 0 | 0 | 0.10914 | 2.79 | 0.10914 | 2.79 | 0 | 0 | 2025-11-22 16:43:52 | 1.5438 | 1455.371 | 37.1851 | 0 | Close
6220 | 16 | 3 | CC Chg | 00:05:00 | 51:26:49 | 0.97802 | 1.5835 | 0.0815 | 2.08 | 0.0815 | 2.08 | 0 | 0 | 0.12203 | 3.12 | 0.12203 | 3.12 | 0 | 0 | 2025-11-22 16:44:22 | 1.5487 | 1630.0156 | 41.6473 | 0 | Close
6221 | 16 | 3 | CC Chg | 00:05:30 | 51:27:19 | 0.97798 | 1.5879 | 0.08965 | 2.29 | 0.08965 | 2.29 | 0 | 0 | 0.13495 | 3.45 | 0.13495 | 3.45 | 0 | 0 | 2025-11-22 16:44:52 | 1.5529 | 1852.2942 | 47.3265 | 0 | Close
6222 | 16 | 3 | CC Chg | 00:06:00 | 51:27:49 | 0.97802 | 1.5918 | 0.0978 | 2.5 | 0.0978 | 2.5 | 0 | 0 | 0.14791 | 3.78 | 0.14791 | 3.78 | 0 | 0 | 2025-11-22 16:45:22 | 1.5568 | 2089.7735 | 53.3942 | 0 | Close
6223 | 16 | 3 | CC Chg | 00:06:30 | 51:28:19 | 0.97802 | 1.5953 | 0.10595 | 2.71 | 0.10595 | 2.71 | 0 | 0 | 0.1609 | 4.11 | 0.1609 | 4.11 | 0 | 0 | 2025-11-22 16:45:52 | 1.5602 | 2328.6063 | 59.4964 | 0 | Close
6224 | 16 | 3 | CC Chg | 00:07:00 | 51:28:49 | 0.97802 | 1.5984 | 0.1141 | 2.92 | 0.1141 | 2.92 | 0 | 0 | 0.17392 | 4.44 | 0.17392 | 4.44 | 0 | 0 | 2025-11-22 16:46:22 | 1.5633 | 2629.0753 | 67.1735 | 0 | Close
6225 | 16 | 3 | CC Chg | 00:07:30 | 51:29:19 | 0.97802 | 1.6015 | 0.12225 | 3.12 | 0.12225 | 3.12 | 0 | 0 | 0.18696 | 4.78 | 0.18696 | 4.78 | 0 | 0 | 2025-11-22 16:46:52 | 1.5663 | 2629.086 | 67.1737 | 0 | Close
6226 | 16 | 3 | CC Chg | 00:08:00 | 51:29:49 | 0.97802 | 1.604 | 0.1304 | 3.33 | 0.1304 | 3.33 | 0 | 0 | 0.20002 | 5.11 | 0.20002 | 5.11 | 0 | 0 | 2025-11-22 16:47:22 | 1.5687 | 3260.0622 | 83.2953 | 0 | Close
6227 | 16 | 3 | CC Chg | 00:08:30 | 51:30:19 | 0.97802 | 1.6065 | 0.13855 | 3.54 | 0.13855 | 3.54 | 0 | 0 | 0.2131 | 5.44 | 0.2131 | 5.44 | 0 | 0 | 2025-11-22 16:47:52 | 1.5712 | 3260.0711 | 83.2955 | 0 | Close
6228 | 16 | 3 | CC Chg | 00:09:00 | 51:30:49 | 0.97802 | 1.6087 | 0.1467 | 3.75 | 0.1467 | 3.75 | 0 | 0 | 0.2262 | 5.78 | 0.2262 | 5.78 | 0 | 0 | 2025-11-22 16:48:22 | 1.5733 | 3704.6364 | 94.6543 | 0 | Close
6229 | 16 | 3 | CC Chg | 00:09:30 | 51:31:19 | 0.97802 | 1.611 | 0.15485 | 3.96 | 0.15485 | 3.96 | 0 | 0 | 0.23932 | 6.11 | 0.23932 | 6.11 | 0 | 0 | 2025-11-22 16:48:52 | 1.5756 | 3543.5604 | 90.5388 | 0 | Close
6230 | 16 | 3 | CC Chg | 00:10:00 | 51:31:49 | 0.97802 | 1.6129 | 0.163 | 4.16 | 0.163 | 4.16 | 0 | 0 | 0.25246 | 6.45 | 0.25246 | 6.45 | 0 | 0 | 2025-11-22 16:49:22 | 1.5775 | 4289.5731 | 109.5996 | 0 | Close
6231 | 16 | 3 | CC Chg | 00:10:30 | 51:32:19 | 0.97802 | 1.6149 | 0.17115 | 4.37 | 0.17115 | 4.37 | 0 | 0 | 0.26562 | 6.79 | 0.26562 | 6.79 | 0 | 0 | 2025-11-22 16:49:52 | 1.5794 | 4075.0944 | 104.1196 | 0 | Close
6232 | 16 | 3 | CC Chg | 00:11:00 | 51:32:49 | 0.97802 | 1.6166 | 0.1793 | 4.58 | 0.1793 | 4.58 | 0 | 0 | 0.27879 | 7.12 | 0.27879 | 7.12 | 0 | 0 | 2025-11-22 16:50:22 | 1.5811 | 4794.2484 | 122.4941 | 0 | Close
6233 | 16 | 3 | CC Chg | 00:11:30 | 51:33:19 | 0.97802 | 1.6184 | 0.18745 | 4.79 | 0.18745 | 4.79 | 0 | 0 | 0.29197 | 7.46 | 0.29197 | 7.46 | 0 | 0 | 2025-11-22 16:50:52 | 1.5828 | 4527.9198 | 115.6894 | 0 | Close
6234 | 16 | 3 | CC Chg | 00:12:00 | 51:33:49 | 0.97802 | 1.62 | 0.1956 | 5 | 0.1956 | 5 | 0 | 0 | 0.30517 | 7.8 | 0.30517 | 7.8 | 0 | 0 | 2025-11-22 16:51:22 | 1.5844 | 5093.8889 | 130.15 | 0 | Close
6235 | 16 | 3 | CC Chg | 00:12:30 | 51:34:19 | 0.97802 | 1.6215 | 0.20375 | 5.21 | 0.20375 | 5.21 | 0 | 0 | 0.31838 | 8.13 | 0.31838 | 8.13 | 0 | 0 | 2025-11-22 16:51:52 | 1.5859 | 5433.4815 | 138.8267 | 0 | Close
6236 | 16 | 3 | CC Chg | 00:13:00 | 51:34:49 | 0.97802 | 1.6229 | 0.2119 | 5.41 | 0.2119 | 5.41 | 0 | 0 | 0.3316 | 8.47 | 0.3316 | 8.47 | 0 | 0 | 2025-11-22 16:52:22 | 1.5872 | 5821.6032 | 148.7433 | 0 | Close
6237 | 16 | 3 | CC Chg | 00:13:30 | 51:35:19 | 0.97802 | 1.6244 | 0.22005 | 5.62 | 0.22005 | 5.62 | 0 | 0 | 0.34483 | 8.81 | 0.34483 | 8.81 | 0 | 0 | 2025-11-22 16:52:52 | 1.5887 | 5433.4815 | 138.8267 | 0 | Close
6238 | 16 | 3 | CC Chg | 00:14:00 | 51:35:49 | 0.97802 | 1.6257 | 0.2282 | 5.83 | 0.2282 | 5.83 | 0 | 0 | 0.35807 | 9.15 | 0.35807 | 9.15 | 0 | 0 | 2025-11-22 16:53:22 | 1.59 | 6269.4188 | 160.1851 | 0 | Close
6239 | 16 | 3 | CC Chg | 00:14:30 | 51:36:19 | 0.97802 | 1.627 | 0.23635 | 6.04 | 0.23635 | 6.04 | 0 | 0 | 0.37133 | 9.49 | 0.37133 | 9.49 | 0 | 0 | 2025-11-22 16:53:52 | 1.5912 | 6269.4359 | 160.1855 | 0 | Close
6240 | 16 | 3 | CC Chg | 00:15:00 | 51:36:49 | 0.97805 | 1.6282 | 0.2445 | 6.25 | 0.2445 | 6.25 | 0 | 0 | 0.3846 | 9.83 | 0.3846 | 9.83 | 0 | 0 | 2025-11-22 16:54:22 | 1.5925 | 6791.8704 | 173.5338 | 0 | Close
6241 | 16 | 3 | CC Chg | 00:15:30 | 51:37:19 | 0.97802 | 1.6295 | 0.25265 | 6.46 | 0.25265 | 6.46 | 0 | 0 | 0.39787 | 10.17 | 0.39787 | 10.17 | 0 | 0 | 2025-11-22 16:54:52 | 1.5937 | 6269.4017 | 160.1846 | 0 | Close
6242 | 16 | 3 | CC Chg | 00:16:00 | 51:37:49 | 0.97805 | 1.6307 | 0.2608 | 6.66 | 0.2608 | 6.66 | 0 | 0 | 0.41116 | 10.51 | 0.41116 | 10.51 | 0 | 0 | 2025-11-22 16:55:22 | 1.5949 | 6791.8519 | 173.5333 | 0 | Close
6243 | 16 | 3 | CC Chg | 00:16:30 | 51:38:19 | 0.97802 | 1.6318 | 0.26895 | 6.87 | 0.26895 | 6.87 | 0 | 0 | 0.42445 | 10.84 | 0.42445 | 10.84 | 0 | 0 | 2025-11-22 16:55:52 | 1.5959 | 7409.2929 | 189.3091 | 0 | Close
6244 | 16 | 3 | CC Chg | 00:17:00 | 51:38:49 | 0.97802 | 1.6329 | 0.27711 | 7.08 | 0.27711 | 7.08 | 0 | 0 | 0.43776 | 11.18 | 0.43776 | 11.18 | 0 | 0 | 2025-11-22 16:56:22 | 1.597 | 7409.3131 | 189.3096 | 0 | Close
6245 | 16 | 3 | CC Chg | 00:17:30 | 51:39:19 | 0.97802 | 1.6339 | 0.28526 | 7.29 | 0.28526 | 7.29 | 0 | 0 | 0.45107 | 11.52 | 0.45107 | 11.52 | 0 | 0 | 2025-11-22 16:56:52 | 1.598 | 8150.2 | 208.2394 | 0 | Close
6246 | 16 | 3 | CC Chg | 00:18:00 | 51:39:49 | 0.97805 | 1.6349 | 0.29341 | 7.5 | 0.29341 | 7.5 | 0 | 0 | 0.46439 | 11.87 | 0.46439 | 11.87 | 0 | 0 | 2025-11-22 16:57:22 | 1.599 | 8150.2667 | 208.2411 | 0 | Close
6247 | 16 | 3 | CC Chg | 00:18:30 | 51:40:19 | 0.97802 | 1.636 | 0.30156 | 7.7 | 0.30156 | 7.7 | 0 | 0 | 0.47772 | 12.21 | 0.47772 | 12.21 | 0 | 0 | 2025-11-22 16:57:52 | 1.6 | 7409.3535 | 189.3106 | 0 | Close
6248 | 16 | 3 | CC Chg | 00:19:00 | 51:40:49 | 0.97802 | 1.637 | 0.30971 | 7.91 | 0.30971 | 7.91 | 0 | 0 | 0.49106 | 12.55 | 0.49106 | 12.55 | 0 | 0 | 2025-11-22 16:58:22 | 1.601 | 8150.2 | 208.2394 | 0 | Close
6249 | 16 | 3 | CC Chg | 00:19:30 | 51:41:19 | 0.97805 | 1.6379 | 0.31786 | 8.12 | 0.31786 | 8.12 | 0 | 0 | 0.5044 | 12.89 | 0.5044 | 12.89 | 0 | 0 | 2025-11-22 16:58:52 | 1.6019 | 9055.9012 | 231.3803 | 0 | Close
6250 | 16 | 3 | CC Chg | 00:20:00 | 51:41:49 | 0.97802 | 1.6389 | 0.32601 | 8.33 | 0.32601 | 8.33 | 0 | 0 | 0.51775 | 13.23 | 0.51775 | 13.23 | 0 | 0 | 2025-11-22 16:59:22 | 1.6029 | 8150.2444 | 208.2406 | 0 | Close
6251 | 16 | 3 | CC Chg | 00:20:30 | 51:42:19 | 0.97805 | 1.6399 | 0.33416 | 8.54 | 0.33416 | 8.54 | 0 | 0 | 0.53112 | 13.57 | 0.53112 | 13.57 | 0 | 0 | 2025-11-22 16:59:52 | 1.6039 | 8150.3556 | 208.2434 | 0 | Close
6252 | 16 | 3 | CC Chg | 00:21:00 | 51:42:49 | 0.97805 | 1.6407 | 0.34231 | 8.75 | 0.34231 | 8.75 | 0 | 0 | 0.54448 | 13.91 | 0.54448 | 13.91 | 0 | 0 | 2025-11-22 17:00:23 | 1.6047 | 10187.8056 | 260.3007 | 0 | Close
6253 | 16 | 3 | CC Chg | 00:21:30 | 51:43:19 | 0.97805 | 1.6416 | 0.35046 | 8.95 | 0.35046 | 8.95 | 0 | 0 | 0.55786 | 14.25 | 0.55786 | 14.25 | 0 | 0 | 2025-11-22 17:00:53 | 1.6056 | 9055.9012 | 231.3803 | 0 | Close
6254 | 16 | 3 | CC Chg | 00:22:00 | 51:43:49 | 0.97805 | 1.6426 | 0.35861 | 9.16 | 0.35861 | 9.16 | 0 | 0 | 0.57124 | 14.6 | 0.57124 | 14.6 | 0 | 0 | 2025-11-22 17:01:23 | 1.6065 | 8150.2444 | 208.2406 | 0 | Close
6255 | 16 | 3 | CC Chg | 00:22:30 | 51:44:19 | 0.97805 | 1.6434 | 0.36676 | 9.37 | 0.36676 | 9.37 | 0 | 0 | 0.58463 | 14.94 | 0.58463 | 14.94 | 0 | 0 | 2025-11-22 17:01:53 | 1.6073 | 10187.8889 | 260.3028 | 0 | Close
6256 | 16 | 3 | CC Chg | 00:23:00 | 51:44:49 | 0.97802 | 1.6442 | 0.37491 | 9.58 | 0.37491 | 9.58 | 0 | 0 | 0.59803 | 15.28 | 0.59803 | 15.28 | 0 | 0 | 2025-11-22 17:02:23 | 1.6081 | 10187.7778 | 260.3 | 0 | Close
6257 | 16 | 3 | CC Chg | 00:23:30 | 51:45:19 | 0.97802 | 1.645 | 0.38306 | 9.79 | 0.38306 | 9.79 | 0 | 0 | 0.61144 | 15.62 | 0.61144 | 15.62 | 0 | 0 | 2025-11-22 17:02:53 | 1.6088 | 10187.9444 | 260.3043 | 0 | Close
6258 | 16 | 3 | CC Chg | 00:24:00 | 51:45:49 | 0.97802 | 1.646 | 0.39121 | 10 | 0.39121 | 10 | 0 | 0 | 0.62485 | 15.97 | 0.62485 | 15.97 | 0 | 0 | 2025-11-22 17:03:23 | 1.6098 | 8150.2667 | 208.2411 | 0 | Close
6259 | 16 | 3 | CC Chg | 00:24:30 | 51:46:19 | 0.97802 | 1.6468 | 0.39936 | 10.2 | 0.39936 | 10.2 | 0 | 0 | 0.63827 | 16.31 | 0.63827 | 16.31 | 0 | 0 | 2025-11-22 17:03:53 | 1.6106 | 10187.8889 | 260.3028 | 0 | Close
6260 | 16 | 3 | CC Chg | 00:25:00 | 51:46:49 | 0.97802 | 1.6476 | 0.40751 | 10.41 | 0.40751 | 10.41 | 0 | 0 | 0.65169 | 16.65 | 0.65169 | 16.65 | 0 | 0 | 2025-11-22 17:04:23 | 1.6114 | 10187.7778 | 260.3 | 0 | Close
6261 | 16 | 3 | CC Chg | 00:25:30 | 51:47:19 | 0.97805 | 1.6484 | 0.41566 | 10.62 | 0.41566 | 10.62 | 0 | 0 | 0.66512 | 16.99 | 0.66512 | 16.99 | 0 | 0 | 2025-11-22 17:04:53 | 1.6122 | 10187.8889 | 260.3028 | 0 | Close
6262 | 16 | 3 | CC Chg | 00:26:00 | 51:47:49 | 0.97802 | 1.6492 | 0.42381 | 10.83 | 0.42381 | 10.83 | 0 | 0 | 0.67856 | 17.34 | 0.67856 | 17.34 | 0 | 0 | 2025-11-22 17:05:23 | 1.613 | 10187.8333 | 260.3014 | 0 | Close
6263 | 16 | 3 | CC Chg | 00:26:30 | 51:48:19 | 0.97802 | 1.6502 | 0.43196 | 11.04 | 0.43196 | 11.04 | 0 | 0 | 0.69201 | 17.68 | 0.69201 | 17.68 | 0 | 0 | 2025-11-22 17:05:53 | 1.6139 | 8150.3111 | 208.2423 | 0 | Close
6264 | 16 | 3 | CC Chg | 00:27:00 | 51:48:49 | 0.97805 | 1.651 | 0.44011 | 11.24 | 0.44011 | 11.24 | 0 | 0 | 0.70546 | 18.02 | 0.70546 | 18.02 | 0 | 0 | 2025-11-22 17:06:23 | 1.6148 | 10187.8889 | 260.3028 | 0 | Close
6265 | 16 | 3 | CC Chg | 00:27:30 | 51:49:19 | 0.97805 | 1.6516 | 0.44826 | 11.45 | 0.44826 | 11.45 | 0 | 0 | 0.71892 | 18.37 | 0.71892 | 18.37 | 0 | 0 | 2025-11-22 17:06:53 | 1.6154 | 13583.8519 | 347.0705 | 0 | Close
6266 | 16 | 3 | CC Chg | 00:28:00 | 51:49:49 | 0.97802 | 1.6526 | 0.45641 | 11.66 | 0.45641 | 11.66 | 0 | 0 | 0.73239 | 18.71 | 0.73239 | 18.71 | 0 | 0 | 2025-11-22 17:07:23 | 1.6163 | 8150.3111 | 208.2423 | 0 | Close
6267 | 16 | 3 | CC Chg | 00:28:30 | 51:50:19 | 0.97802 | 1.6533 | 0.46456 | 11.87 | 0.46456 | 11.87 | 0 | 0 | 0.74586 | 19.06 | 0.74586 | 19.06 | 0 | 0 | 2025-11-22 17:07:53 | 1.617 | 11643.2381 | 297.4873 | 0 | Close
6268 | 16 | 3 | CC Chg | 00:29:00 | 51:50:49 | 0.97802 | 1.6541 | 0.47271 | 12.08 | 0.47271 | 12.08 | 0 | 0 | 0.75934 | 19.4 | 0.75934 | 19.4 | 0 | 0 | 2025-11-22 17:08:23 | 1.6177 | 10187.8889 | 260.3028 | 0 | Close
6269 | 16 | 3 | CC Chg | 00:29:30 | 51:51:19 | 0.97802 | 1.6549 | 0.48086 | 12.29 | 0.48086 | 12.29 | 0 | 0 | 0.77282 | 19.75 | 0.77282 | 19.75 | 0 | 0 | 2025-11-22 17:08:53 | 1.6185 | 10187.8333 | 260.3014 | 0 | Close
6270 | 16 | 3 | CC Chg | 00:30:00 | 51:51:49 | 0.97802 | 1.6557 | 0.48901 | 12.49 | 0.48901 | 12.49 | 0 | 0 | 0.78631 | 20.09 | 0.78631 | 20.09 | 0 | 0 | 2025-11-22 17:09:23 | 1.6193 | 10187.8889 | 260.3028 | 0 | Close
6271 | 16 | 3 | CC Chg | 00:30:30 | 51:52:19 | 0.97802 | 1.6565 | 0.49716 | 12.7 | 0.49716 | 12.7 | 0 | 0 | 0.79981 | 20.44 | 0.79981 | 20.44 | 0 | 0 | 2025-11-22 17:09:53 | 1.6201 | 10187.8333 | 260.3014 | 0 | Close
6272 | 16 | 3 | CC Chg | 00:31:00 | 51:52:49 | 0.97802 | 1.6573 | 0.50531 | 12.91 | 0.50531 | 12.91 | 0 | 0 | 0.81331 | 20.78 | 0.81331 | 20.78 | 0 | 0 | 2025-11-22 17:10:23 | 1.6209 | 10187.9444 | 260.3043 | 0 | Close
6273 | 16 | 3 | CC Chg | 00:31:30 | 51:53:19 | 0.97805 | 1.6581 | 0.51346 | 13.12 | 0.51346 | 13.12 | 0 | 0 | 0.82682 | 21.13 | 0.82682 | 21.13 | 0 | 0 | 2025-11-22 17:10:53 | 1.6217 | 10187.8889 | 260.3028 | 0 | Close
6274 | 16 | 3 | CC Chg | 00:32:00 | 51:53:49 | 0.97805 | 1.6587 | 0.52161 | 13.33 | 0.52161 | 13.33 | 0 | 0 | 0.84034 | 21.47 | 0.84034 | 21.47 | 0 | 0 | 2025-11-22 17:11:23 | 1.6223 | 13583.8519 | 347.0705 | 0 | Close
6275 | 16 | 3 | CC Chg | 00:32:30 | 51:54:19 | 0.97805 | 1.6596 | 0.52976 | 13.54 | 0.52976 | 13.54 | 0 | 0 | 0.85386 | 21.82 | 0.85386 | 21.82 | 0 | 0 | 2025-11-22 17:11:53 | 1.6232 | 9055.9012 | 231.3803 | 0 | Close
6276 | 16 | 3 | CC Chg | 00:33:00 | 51:54:49 | 0.97802 | 1.6604 | 0.53791 | 13.74 | 0.53791 | 13.74 | 0 | 0 | 0.86739 | 22.16 | 0.86739 | 22.16 | 0 | 0 | 2025-11-22 17:12:23 | 1.6239 | 10187.9444 | 260.3043 | 0 | Close
6277 | 16 | 3 | CC Chg | 00:33:30 | 51:55:19 | 0.97802 | 1.661 | 0.54606 | 13.95 | 0.54606 | 13.95 | 0 | 0 | 0.88093 | 22.51 | 0.88093 | 22.51 | 0 | 0 | 2025-11-22 17:12:53 | 1.6245 | 13583.8519 | 347.0705 | 0 | Close
6278 | 16 | 3 | CC Chg | 00:34:00 | 51:55:49 | 0.97802 | 1.6618 | 0.55422 | 14.16 | 0.55422 | 14.16 | 0 | 0 | 0.89447 | 22.85 | 0.89447 | 22.85 | 0 | 0 | 2025-11-22 17:13:23 | 1.6253 | 10188 | 260.3057 | 0 | Close
6279 | 16 | 3 | CC Chg | 00:34:30 | 51:56:19 | 0.97805 | 1.6625 | 0.56237 | 14.37 | 0.56237 | 14.37 | 0 | 0 | 0.90801 | 23.2 | 0.90801 | 23.2 | 0 | 0 | 2025-11-22 17:13:53 | 1.626 | 11643.3016 | 297.489 | 0 | Close
6280 | 16 | 3 | CC Chg | 00:35:00 | 51:56:49 | 0.97805 | 1.6633 | 0.57052 | 14.58 | 0.57052 | 14.58 | 0 | 0 | 0.92157 | 23.55 | 0.92157 | 23.55 | 0 | 0 | 2025-11-22 17:14:23 | 1.6268 | 10187.9444 | 260.3043 | 0 | Close
6281 | 16 | 3 | CC Chg | 00:35:30 | 51:57:19 | 0.97805 | 1.6641 | 0.57867 | 14.79 | 0.57867 | 14.79 | 0 | 0 | 0.93513 | 23.89 | 0.93513 | 23.89 | 0 | 0 | 2025-11-22 17:14:53 | 1.6276 | 10187.9444 | 260.3043 | 0 | Close
6282 | 16 | 3 | CC Chg | 00:36:00 | 51:57:49 | 0.97802 | 1.6649 | 0.58682 | 14.99 | 0.58682 | 14.99 | 0 | 0 | 0.94869 | 24.24 | 0.94869 | 24.24 | 0 | 0 | 2025-11-22 17:15:23 | 1.6283 | 10187.8333 | 260.3014 | 0 | Close
6283 | 16 | 3 | CC Chg | 00:36:30 | 51:58:19 | 0.97802 | 1.6655 | 0.59497 | 15.2 | 0.59497 | 15.2 | 0 | 0 | 0.96226 | 24.59 | 0.96226 | 24.59 | 0 | 0 | 2025-11-22 17:15:53 | 1.6289 | 13583.9259 | 347.0724 | 0 | Close
6284 | 16 | 3 | CC Chg | 00:37:00 | 51:58:49 | 0.97802 | 1.6662 | 0.60312 | 15.41 | 0.60312 | 15.41 | 0 | 0 | 0.97584 | 24.93 | 0.97584 | 24.93 | 0 | 0 | 2025-11-22 17:16:23 | 1.6296 | 11643.4286 | 297.4922 | 0 | Close
6285 | 16 | 3 | CC Chg | 00:37:30 | 51:59:19 | 0.97805 | 1.667 | 0.61127 | 15.62 | 0.61127 | 15.62 | 0 | 0 | 0.98943 | 25.28 | 0.98943 | 25.28 | 0 | 0 | 2025-11-22 17:16:53 | 1.6304 | 10187.8333 | 260.3014 | 0 | Close
6286 | 16 | 3 | CC Chg | 00:38:00 | 51:59:49 | 0.97805 | 1.6678 | 0.61942 | 15.83 | 0.61942 | 15.83 | 0 | 0 | 1.003 | 25.63 | 1.003 | 25.63 | 0 | 0 | 2025-11-22 17:17:23 | 1.6312 | 10187.9444 | 260.3043 | 0 | Close
6287 | 16 | 3 | CC Chg | 00:38:30 | 52:00:19 | 0.97802 | 1.6684 | 0.62757 | 16.03 | 0.62757 | 16.03 | 0 | 0 | 1.0166 | 25.97 | 1.0166 | 25.97 | 0 | 0 | 2025-11-22 17:17:53 | 1.6317 | 13583.9259 | 347.0724 | 0 | Close
6288 | 16 | 3 | CC Chg | 00:39:00 | 52:00:49 | 0.97805 | 1.6691 | 0.63572 | 16.24 | 0.63572 | 16.24 | 0 | 0 | 1.0302 | 26.32 | 1.0302 | 26.32 | 0 | 0 | 2025-11-22 17:18:23 | 1.6325 | 11643.3651 | 297.4906 | 0 | Close
6289 | 16 | 3 | CC Chg | 00:39:30 | 52:01:19 | 0.97805 | 1.6699 | 0.64387 | 16.45 | 0.64387 | 16.45 | 0 | 0 | 1.0438 | 26.67 | 1.0438 | 26.67 | 0 | 0 | 2025-11-22 17:18:53 | 1.6333 | 10188 | 260.3057 | 0 | Close
6290 | 16 | 3 | CC Chg | 00:40:00 | 52:01:49 | 0.97805 | 1.6707 | 0.65202 | 16.66 | 0.65202 | 16.66 | 0 | 0 | 1.0574 | 27.02 | 1.0574 | 27.02 | 0 | 0 | 2025-11-22 17:19:23 | 1.634 | 10187.8333 | 260.3014 | 0 | Close
6291 | 16 | 3 | CC Chg | 00:40:30 | 52:02:19 | 0.97805 | 1.6713 | 0.66017 | 16.87 | 0.66017 | 16.87 | 0 | 0 | 1.0711 | 27.37 | 1.0711 | 27.37 | 0 | 0 | 2025-11-22 17:19:53 | 1.6346 | 13584.0741 | 347.0761 | 0 | Close
6292 | 16 | 3 | CC Chg | 00:41:00 | 52:02:49 | 0.97805 | 1.6721 | 0.66832 | 17.08 | 0.66832 | 17.08 | 0 | 0 | 1.0847 | 27.71 | 1.0847 | 27.71 | 0 | 0 | 2025-11-22 17:20:23 | 1.6354 | 10188 | 260.3057 | 0 | Close
6293 | 16 | 3 | CC Chg | 00:41:30 | 52:03:19 | 0.97802 | 1.6728 | 0.67647 | 17.28 | 0.67647 | 17.28 | 0 | 0 | 1.0983 | 28.06 | 1.0983 | 28.06 | 0 | 0 | 2025-11-22 17:20:53 | 1.636 | 11643.3651 | 297.4906 | 0 | Close
6294 | 16 | 3 | CC Chg | 00:42:00 | 52:03:49 | 0.97805 | 1.6736 | 0.68462 | 17.49 | 0.68462 | 17.49 | 0 | 0 | 1.1119 | 28.41 | 1.1119 | 28.41 | 0 | 0 | 2025-11-22 17:21:23 | 1.6369 | 10187.9444 | 260.3043 | 0 | Close
6295 | 16 | 3 | CC Chg | 00:42:30 | 52:04:19 | 0.97805 | 1.6744 | 0.69277 | 17.7 | 0.69277 | 17.7 | 0 | 0 | 1.1256 | 28.76 | 1.1256 | 28.76 | 0 | 0 | 2025-11-22 17:21:53 | 1.6377 | 10187.8889 | 260.3028 | 0 | Close
6296 | 16 | 3 | CC Chg | 00:43:00 | 52:04:49 | 0.97802 | 1.675 | 0.70092 | 17.91 | 0.70092 | 17.91 | 0 | 0 | 1.1392 | 29.11 | 1.1392 | 29.11 | 0 | 0 | 2025-11-22 17:22:23 | 1.6382 | 13584.0741 | 347.0761 | 0 | Close
6297 | 16 | 3 | CC Chg | 00:43:30 | 52:05:19 | 0.97805 | 1.6757 | 0.70907 | 18.12 | 0.70907 | 18.12 | 0 | 0 | 1.1529 | 29.46 | 1.1529 | 29.46 | 0 | 0 | 2025-11-22 17:22:53 | 1.6389 | 11643.3651 | 297.4906 | 0 | Close
6298 | 16 | 3 | CC Chg | 00:44:00 | 52:05:49 | 0.97805 | 1.6765 | 0.71722 | 18.33 | 0.71722 | 18.33 | 0 | 0 | 1.1666 | 29.81 | 1.1666 | 29.81 | 0 | 0 | 2025-11-22 17:23:23 | 1.6397 | 10187.8889 | 260.3028 | 0 | Close
6299 | 16 | 3 | CC Chg | 00:44:30 | 52:06:19 | 0.97805 | 1.6773 | 0.72537 | 18.53 | 0.72537 | 18.53 | 0 | 0 | 1.1802 | 30.15 | 1.1802 | 30.15 | 0 | 0 | 2025-11-22 17:23:53 | 1.6405 | 10188.0556 | 260.3071 | 0 | Close
6300 | 16 | 3 | CC Chg | 00:45:00 | 52:06:49 | 0.97805 | 1.678 | 0.73352 | 18.74 | 0.73352 | 18.74 | 0 | 0 | 1.1939 | 30.5 | 1.1939 | 30.5 | 0 | 0 | 2025-11-22 17:24:23 | 1.6412 | 11643.2381 | 297.4873 | 0 | Close
6301 | 16 | 3 | CC Chg | 00:45:30 | 52:07:19 | 0.97802 | 1.6786 | 0.74167 | 18.95 | 0.74167 | 18.95 | 0 | 0 | 1.2076 | 30.85 | 1.2076 | 30.85 | 0 | 0 | 2025-11-22 17:24:53 | 1.6417 | 13584 | 347.0742 | 0 | Close
6302 | 16 | 3 | CC Chg | 00:46:00 | 52:07:49 | 0.97805 | 1.6794 | 0.74982 | 19.16 | 0.74982 | 19.16 | 0 | 0 | 1.2213 | 31.2 | 1.2213 | 31.2 | 0 | 0 | 2025-11-22 17:25:23 | 1.6425 | 10187.8889 | 260.3028 | 0 | Close
6303 | 16 | 3 | CC Chg | 00:46:30 | 52:08:19 | 0.97805 | 1.68 | 0.75797 | 19.37 | 0.75797 | 19.37 | 0 | 0 | 1.2349 | 31.55 | 1.2349 | 31.55 | 0 | 0 | 2025-11-22 17:25:53 | 1.6431 | 13584 | 347.0742 | 0 | Close
6304 | 16 | 3 | CC Chg | 00:47:00 | 52:08:49 | 0.97802 | 1.6809 | 0.76612 | 19.57 | 0.76612 | 19.57 | 0 | 0 | 1.2487 | 31.9 | 1.2487 | 31.9 | 0 | 0 | 2025-11-22 17:26:23 | 1.644 | 9055.9012 | 231.3803 | 0 | Close
6305 | 16 | 3 | CC Chg | 00:47:30 | 52:09:19 | 0.97802 | 1.6817 | 0.77427 | 19.78 | 0.77427 | 19.78 | 0 | 0 | 1.2624 | 32.25 | 1.2624 | 32.25 | 0 | 0 | 2025-11-22 17:26:53 | 1.6447 | 10188.1111 | 260.3085 | 0 | Close
6306 | 16 | 3 | CC Chg | 00:48:00 | 52:09:49 | 0.97805 | 1.6823 | 0.78243 | 19.99 | 0.78243 | 19.99 | 0 | 0 | 1.2761 | 32.6 | 1.2761 | 32.6 | 0 | 0 | 2025-11-22 17:27:23 | 1.6454 | 13583.8519 | 347.0705 | 0 | Close
6307 | 16 | 3 | CC Chg | 00:48:30 | 52:10:19 | 0.97805 | 1.6831 | 0.79058 | 20.2 | 0.79058 | 20.2 | 0 | 0 | 1.2898 | 32.95 | 1.2898 | 32.95 | 0 | 0 | 2025-11-22 17:27:53 | 1.6462 | 10187.8889 | 260.3028 | 0 | Close
6308 | 16 | 3 | CC Chg | 00:49:00 | 52:10:49 | 0.97802 | 1.6838 | 0.79873 | 20.41 | 0.79873 | 20.41 | 0 | 0 | 1.3035 | 33.3 | 1.3035 | 33.3 | 0 | 0 | 2025-11-22 17:28:23 | 1.6468 | 11643.4286 | 297.4922 | 0 | Close
6309 | 16 | 3 | CC Chg | 00:49:30 | 52:11:19 | 0.97805 | 1.6846 | 0.80688 | 20.62 | 0.80688 | 20.62 | 0 | 0 | 1.3172 | 33.66 | 1.3172 | 33.66 | 0 | 0 | 2025-11-22 17:28:53 | 1.6476 | 10188 | 260.3057 | 0 | Close
6310 | 16 | 3 | CC Chg | 00:50:00 | 52:11:49 | 0.97805 | 1.6852 | 0.81503 | 20.82 | 0.81503 | 20.82 | 0 | 0 | 1.331 | 34.01 | 1.331 | 34.01 | 0 | 0 | 2025-11-22 17:29:23 | 1.6482 | 13583.8519 | 347.0705 | 0 | Close
6311 | 16 | 3 | CC Chg | 00:50:30 | 52:12:19 | 0.97805 | 1.686 | 0.82318 | 21.03 | 0.82318 | 21.03 | 0 | 0 | 1.3447 | 34.36 | 1.3447 | 34.36 | 0 | 0 | 2025-11-22 17:29:53 | 1.649 | 10187.8889 | 260.3028 | 0 | Close
6312 | 16 | 3 | CC Chg | 00:51:00 | 52:12:49 | 0.97805 | 1.6867 | 0.83133 | 21.24 | 0.83133 | 21.24 | 0 | 0 | 1.3584 | 34.71 | 1.3584 | 34.71 | 0 | 0 | 2025-11-22 17:30:23 | 1.6497 | 11643.3016 | 297.489 | 0 | Close
6313 | 16 | 3 | CC Chg | 00:51:30 | 52:13:19 | 0.97802 | 1.6875 | 0.83948 | 21.45 | 0.83948 | 21.45 | 0 | 0 | 1.3722 | 35.06 | 1.3722 | 35.06 | 0 | 0 | 2025-11-22 17:30:53 | 1.6504 | 10188.1111 | 260.3085 | 0 | Close
6314 | 16 | 3 | CC Chg | 00:52:00 | 52:13:49 | 0.97802 | 1.6881 | 0.84763 | 21.66 | 0.84763 | 21.66 | 0 | 0 | 1.3859 | 35.41 | 1.3859 | 35.41 | 0 | 0 | 2025-11-22 17:31:23 | 1.651 | 13583.8519 | 347.0705 | 0 | Close
6315 | 16 | 3 | CC Chg | 00:52:30 | 52:14:19 | 0.97805 | 1.6889 | 0.85578 | 21.87 | 0.85578 | 21.87 | 0 | 0 | 1.3997 | 35.76 | 1.3997 | 35.76 | 0 | 0 | 2025-11-22 17:31:53 | 1.6518 | 10187.8889 | 260.3028 | 0 | Close
6316 | 16 | 3 | CC Chg | 00:53:00 | 52:14:49 | 0.97805 | 1.6896 | 0.86393 | 22.07 | 0.86393 | 22.07 | 0 | 0 | 1.4135 | 36.11 | 1.4135 | 36.11 | 0 | 0 | 2025-11-22 17:32:23 | 1.6525 | 11643.4286 | 297.4922 | 0 | Close
6317 | 16 | 3 | CC Chg | 00:53:30 | 52:15:19 | 0.97805 | 1.6904 | 0.87208 | 22.28 | 0.87208 | 22.28 | 0 | 0 | 1.4272 | 36.47 | 1.4272 | 36.47 | 0 | 0 | 2025-11-22 17:32:53 | 1.6533 | 10187.8889 | 260.3028 | 0 | Close
6318 | 16 | 3 | CC Chg | 00:54:00 | 52:15:49 | 0.97805 | 1.691 | 0.88023 | 22.49 | 0.88023 | 22.49 | 0 | 0 | 1.441 | 36.82 | 1.441 | 36.82 | 0 | 0 | 2025-11-22 17:33:23 | 1.6539 | 13584 | 347.0742 | 0 | Close
6319 | 16 | 3 | CC Chg | 00:54:30 | 52:16:19 | 0.97805 | 1.6917 | 0.88838 | 22.7 | 0.88838 | 22.7 | 0 | 0 | 1.4548 | 37.17 | 1.4548 | 37.17 | 0 | 0 | 2025-11-22 17:33:53 | 1.6546 | 11643.4286 | 297.4922 | 0 | Close
6320 | 16 | 3 | CC Chg | 00:55:00 | 52:16:49 | 0.97802 | 1.6925 | 0.89653 | 22.91 | 0.89653 | 22.91 | 0 | 0 | 1.4686 | 37.52 | 1.4686 | 37.52 | 0 | 0 | 2025-11-22 17:34:23 | 1.6553 | 10187.8889 | 260.3028 | 0 | Close
6321 | 16 | 3 | CC Chg | 00:55:30 | 52:17:19 | 0.97805 | 1.6933 | 0.90468 | 23.11 | 0.90468 | 23.11 | 0 | 0 | 1.4824 | 37.88 | 1.4824 | 37.88 | 0 | 0 | 2025-11-22 17:34:53 | 1.6561 | 10188 | 260.3057 | 0 | Close
6322 | 16 | 3 | CC Chg | 00:56:00 | 52:17:49 | 0.97805 | 1.6939 | 0.91283 | 23.32 | 0.91283 | 23.32 | 0 | 0 | 1.4962 | 38.23 | 1.4962 | 38.23 | 0 | 0 | 2025-11-22 17:35:23 | 1.6567 | 13584 | 347.0742 | 0 | Close
6323 | 16 | 3 | CC Chg | 00:56:30 | 52:18:19 | 0.97805 | 1.6947 | 0.92098 | 23.53 | 0.92098 | 23.53 | 0 | 0 | 1.51 | 38.58 | 1.51 | 38.58 | 0 | 0 | 2025-11-22 17:35:53 | 1.6575 | 10187.8889 | 260.3028 | 0 | Close
6324 | 16 | 3 | CC Chg | 00:57:00 | 52:18:49 | 0.97805 | 1.6954 | 0.92913 | 23.74 | 0.92913 | 23.74 | 0 | 0 | 1.5238 | 38.93 | 1.5238 | 38.93 | 0 | 0 | 2025-11-22 17:36:23 | 1.6582 | 11643.4286 | 297.4922 | 0 | Close
6325 | 16 | 3 | CC Chg | 00:57:30 | 52:19:19 | 0.97802 | 1.696 | 0.93728 | 23.95 | 0.93728 | 23.95 | 0 | 0 | 1.5376 | 39.29 | 1.5376 | 39.29 | 0 | 0 | 2025-11-22 17:36:53 | 1.6587 | 13583.7037 | 347.0667 | 0 | Close
6326 | 16 | 3 | CC Chg | 00:58:00 | 52:19:49 | 0.97805 | 1.6968 | 0.94543 | 24.16 | 0.94543 | 24.16 | 0 | 0 | 1.5515 | 39.64 | 1.5515 | 39.64 | 0 | 0 | 2025-11-22 17:37:23 | 1.6596 | 10188.1111 | 260.3085 | 0 | Close
6327 | 16 | 3 | CC Chg | 00:58:30 | 52:20:19 | 0.97802 | 1.6976 | 0.95358 | 24.36 | 0.95358 | 24.36 | 0 | 0 | 1.5653 | 39.99 | 1.5653 | 39.99 | 0 | 0 | 2025-11-22 17:37:53 | 1.6603 | 10188 | 260.3057 | 0 | Close
6328 | 16 | 3 | CC Chg | 00:59:00 | 52:20:49 | 0.97805 | 1.6983 | 0.96173 | 24.57 | 0.96173 | 24.57 | 0 | 0 | 1.5791 | 40.35 | 1.5791 | 40.35 | 0 | 0 | 2025-11-22 17:38:23 | 1.661 | 11643.3016 | 297.489 | 0 | Close
6329 | 16 | 3 | CC Chg | 00:59:30 | 52:21:19 | 0.97805 | 1.6991 | 0.96988 | 24.78 | 0.96988 | 24.78 | 0 | 0 | 1.593 | 40.7 | 1.593 | 40.7 | 0 | 0 | 2025-11-22 17:38:53 | 1.6618 | 10188 | 260.3057 | 0 | Close
6330 | 16 | 3 | CC Chg | 01:00:00 | 52:21:49 | 0.97802 | 1.6997 | 0.97803 | 24.99 | 0.97803 | 24.99 | 0 | 0 | 1.6068 | 41.06 | 1.6068 | 41.06 | 0 | 0 | 2025-11-22 17:39:23 | 1.6623 | 13584 | 347.0742 | 0 | Close
6331 | 16 | 3 | CC Chg | 01:00:30 | 52:22:19 | 0.97805 | 1.7005 | 0.98618 | 25.2 | 0.98618 | 25.2 | 0 | 0 | 1.6207 | 41.41 | 1.6207 | 41.41 | 0 | 0 | 2025-11-22 17:39:53 | 1.6632 | 10188 | 260.3057 | 0 | Close
6332 | 16 | 3 | CC Chg | 01:01:00 | 52:22:49 | 0.97805 | 1.7014 | 0.99433 | 25.41 | 0.99433 | 25.41 | 0 | 0 | 1.6346 | 41.76 | 1.6346 | 41.76 | 0 | 0 | 2025-11-22 17:40:23 | 1.6641 | 9055.9012 | 231.3803 | 0 | Close
6333 | 16 | 3 | CC Chg | 01:01:30 | 52:23:19 | 0.97805 | 1.702 | 1.0025 | 25.61 | 1.0025 | 25.61 | 0 | 0 | 1.6484 | 42.12 | 1.6484 | 42.12 | 0 | 0 | 2025-11-22 17:40:53 | 1.6646 | 13584 | 347.0742 | 0 | Close
6334 | 16 | 3 | CC Chg | 01:02:00 | 52:23:49 | 0.97805 | 1.7026 | 1.0106 | 25.82 | 1.0106 | 25.82 | 0 | 0 | 1.6623 | 42.47 | 1.6623 | 42.47 | 0 | 0 | 2025-11-22 17:41:23 | 1.6652 | 13583.8519 | 347.0705 | 0 | Close
6335 | 16 | 3 | CC Chg | 01:02:30 | 52:24:19 | 0.97805 | 1.7034 | 1.0188 | 26.03 | 1.0188 | 26.03 | 0 | 0 | 1.6762 | 42.83 | 1.6762 | 42.83 | 0 | 0 | 2025-11-22 17:41:53 | 1.666 | 10188.2222 | 260.3114 | 0 | Close
6336 | 16 | 3 | CC Chg | 01:03:00 | 52:24:49 | 0.97805 | 1.7043 | 1.0269 | 26.24 | 1.0269 | 26.24 | 0 | 0 | 1.6901 | 43.18 | 1.6901 | 43.18 | 0 | 0 | 2025-11-22 17:42:23 | 1.6669 | 9055.8025 | 231.3778 | 0 | Close
6337 | 16 | 3 | CC Chg | 01:03:30 | 52:25:19 | 0.97805 | 1.7049 | 1.0351 | 26.45 | 1.0351 | 26.45 | 0 | 0 | 1.704 | 43.54 | 1.704 | 43.54 | 0 | 0 | 2025-11-22 17:42:53 | 1.6675 | 13584.1481 | 347.078 | 0 | Close
6338 | 16 | 3 | CC Chg | 01:04:00 | 52:25:49 | 0.97805 | 1.7057 | 1.0432 | 26.65 | 1.0432 | 26.65 | 0 | 0 | 1.7179 | 43.89 | 1.7179 | 43.89 | 0 | 0 | 2025-11-22 17:43:23 | 1.6683 | 10187.8889 | 260.3028 | 0 | Close
6339 | 16 | 3 | CC Chg | 01:04:30 | 52:26:19 | 0.97805 | 1.7065 | 1.0514 | 26.86 | 1.0514 | 26.86 | 0 | 0 | 1.7318 | 44.25 | 1.7318 | 44.25 | 0 | 0 | 2025-11-22 17:43:53 | 1.669 | 10188.2222 | 260.3114 | 0 | Close
6340 | 16 | 3 | CC Chg | 01:05:00 | 52:26:49 | 0.97805 | 1.7072 | 1.0595 | 27.07 | 1.0595 | 27.07 | 0 | 0 | 1.7457 | 44.6 | 1.7457 | 44.6 | 0 | 0 | 2025-11-22 17:44:23 | 1.6697 | 11643.4286 | 297.4922 | 0 | Close
6341 | 16 | 3 | CC Chg | 01:05:30 | 52:27:19 | 0.97805 | 1.708 | 1.0677 | 27.28 | 1.0677 | 27.28 | 0 | 0 | 1.7596 | 44.96 | 1.7596 | 44.96 | 0 | 0 | 2025-11-22 17:44:53 | 1.6705 | 10187.8889 | 260.3028 | 0 | Close
6342 | 16 | 3 | CC Chg | 01:06:00 | 52:27:49 | 0.97805 | 1.7086 | 1.0758 | 27.49 | 1.0758 | 27.49 | 0 | 0 | 1.7735 | 45.31 | 1.7735 | 45.31 | 0 | 0 | 2025-11-22 17:45:23 | 1.6711 | 13584.1481 | 347.078 | 0 | Close
6343 | 16 | 3 | CC Chg | 01:06:30 | 52:28:19 | 0.97805 | 1.7094 | 1.084 | 27.7 | 1.084 | 27.7 | 0 | 0 | 1.7874 | 45.67 | 1.7874 | 45.67 | 0 | 0 | 2025-11-22 17:45:53 | 1.6719 | 10187.8889 | 260.3028 | 0 | Close
6344 | 16 | 3 | CC Chg | 01:07:00 | 52:28:49 | 0.97805 | 1.7101 | 1.0921 | 27.9 | 1.0921 | 27.9 | 0 | 0 | 1.8014 | 46.03 | 1.8014 | 46.03 | 0 | 0 | 2025-11-22 17:46:23 | 1.6726 | 11643.3016 | 297.489 | 0 | Close
6345 | 16 | 3 | CC Chg | 01:07:30 | 52:29:19 | 0.97805 | 1.7107 | 1.1003 | 28.11 | 1.1003 | 28.11 | 0 | 0 | 1.8153 | 46.38 | 1.8153 | 46.38 | 0 | 0 | 2025-11-22 17:46:53 | 1.6731 | 13584.1481 | 347.078 | 0 | Close
6346 | 16 | 3 | CC Chg | 01:08:00 | 52:29:49 | 0.97805 | 1.7115 | 1.1084 | 28.32 | 1.1084 | 28.32 | 0 | 0 | 1.8293 | 46.74 | 1.8293 | 46.74 | 0 | 0 | 2025-11-22 17:47:23 | 1.6739 | 10188.1111 | 260.3085 | 0 | Close
6347 | 16 | 3 | CC Chg | 01:08:30 | 52:30:19 | 0.97805 | 1.7123 | 1.1166 | 28.53 | 1.1166 | 28.53 | 0 | 0 | 1.8432 | 47.09 | 1.8432 | 47.09 | 0 | 0 | 2025-11-22 17:47:53 | 1.6747 | 10187.8889 | 260.3028 | 0 | Close
6348 | 16 | 3 | CC Chg | 01:09:00 | 52:30:49 | 0.97808 | 1.7131 | 1.1247 | 28.74 | 1.1247 | 28.74 | 0 | 0 | 1.8572 | 47.45 | 1.8572 | 47.45 | 0 | 0 | 2025-11-22 17:48:23 | 1.6756 | 10188.1111 | 260.3085 | 0 | Close
6349 | 16 | 3 | CC Chg | 01:09:30 | 52:31:19 | 0.97805 | 1.7138 | 1.1329 | 28.95 | 1.1329 | 28.95 | 0 | 0 | 1.8712 | 47.81 | 1.8712 | 47.81 | 0 | 0 | 2025-11-22 17:48:53 | 1.6762 | 11643.3016 | 297.489 | 0 | Close
6350 | 16 | 3 | CC Chg | 01:10:00 | 52:31:49 | 0.97805 | 1.7146 | 1.141 | 29.15 | 1.141 | 29.15 | 0 | 0 | 1.8851 | 48.17 | 1.8851 | 48.17 | 0 | 0 | 2025-11-22 17:49:23 | 1.677 | 10188.1111 | 260.3085 | 0 | Close
6351 | 16 | 3 | CC Chg | 01:10:30 | 52:32:19 | 0.97805 | 1.7152 | 1.1492 | 29.36 | 1.1492 | 29.36 | 0 | 0 | 1.8991 | 48.52 | 1.8991 | 48.52 | 0 | 0 | 2025-11-22 17:49:53 | 1.6776 | 13583.7037 | 347.0667 | 0 | Close
6352 | 16 | 3 | CC Chg | 01:11:00 | 52:32:49 | 0.97808 | 1.716 | 1.1573 | 29.57 | 1.1573 | 29.57 | 0 | 0 | 1.9131 | 48.88 | 1.9131 | 48.88 | 0 | 0 | 2025-11-22 17:50:23 | 1.6784 | 10188.1111 | 260.3085 | 0 | Close
6353 | 16 | 3 | CC Chg | 01:11:30 | 52:33:19 | 0.97805 | 1.7167 | 1.1655 | 29.78 | 1.1655 | 29.78 | 0 | 0 | 1.9271 | 49.24 | 1.9271 | 49.24 | 0 | 0 | 2025-11-22 17:50:53 | 1.679 | 11643.6825 | 297.4987 | 0 | Close
6354 | 16 | 3 | CC Chg | 01:12:00 | 52:33:49 | 0.97805 | 1.7175 | 1.1736 | 29.99 | 1.1736 | 29.99 | 0 | 0 | 1.9411 | 49.59 | 1.9411 | 49.59 | 0 | 0 | 2025-11-22 17:51:23 | 1.6798 | 10187.8889 | 260.3028 | 0 | Close
6355 | 16 | 3 | CC Chg | 01:12:30 | 52:34:19 | 0.97805 | 1.7183 | 1.1818 | 30.2 | 1.1818 | 30.2 | 0 | 0 | 1.9551 | 49.95 | 1.9551 | 49.95 | 0 | 0 | 2025-11-22 17:51:53 | 1.6806 | 10188 | 260.3057 | 0 | Close
6356 | 16 | 3 | CC Chg | 01:13:00 | 52:34:49 | 0.97805 | 1.7189 | 1.1899 | 30.4 | 1.1899 | 30.4 | 0 | 0 | 1.9691 | 50.31 | 1.9691 | 50.31 | 0 | 0 | 2025-11-22 17:52:23 | 1.6812 | 13584.1481 | 347.078 | 0 | Close
6357 | 16 | 3 | CC Chg | 01:13:30 | 52:35:19 | 0.97805 | 1.7197 | 1.1981 | 30.61 | 1.1981 | 30.61 | 0 | 0 | 1.9831 | 50.67 | 1.9831 | 50.67 | 0 | 0 | 2025-11-22 17:52:53 | 1.682 | 10187.8889 | 260.3028 | 0 | Close
6358 | 16 | 3 | CC Chg | 01:14:00 | 52:35:49 | 0.97805 | 1.7204 | 1.2063 | 30.82 | 1.2063 | 30.82 | 0 | 0 | 1.9971 | 51.03 | 1.9971 | 51.03 | 0 | 0 | 2025-11-22 17:53:23 | 1.6826 | 11643.6825 | 297.4987 | 0 | Close
6359 | 16 | 3 | CC Chg | 01:14:30 | 52:36:19 | 0.97805 | 1.7212 | 1.2144 | 31.03 | 1.2144 | 31.03 | 0 | 0 | 2.0111 | 51.38 | 2.0111 | 51.38 | 0 | 0 | 2025-11-22 17:53:53 | 1.6834 | 10187.6667 | 260.2972 | 0 | Close
6360 | 16 | 3 | CC Chg | 01:15:00 | 52:36:49 | 0.97808 | 1.722 | 1.2226 | 31.24 | 1.2226 | 31.24 | 0 | 0 | 2.0252 | 51.74 | 2.0252 | 51.74 | 0 | 0 | 2025-11-22 17:54:23 | 1.6843 | 10188.2222 | 260.3114 | 0 | Close
6361 | 16 | 3 | CC Chg | 01:15:30 | 52:37:19 | 0.97805 | 1.7227 | 1.2307 | 31.44 | 1.2307 | 31.44 | 0 | 0 | 2.0392 | 52.1 | 2.0392 | 52.1 | 0 | 0 | 2025-11-22 17:54:53 | 1.6849 | 11643.4286 | 297.4922 | 0 | Close
6362 | 16 | 3 | CC Chg | 01:16:00 | 52:37:49 | 0.97805 | 1.7235 | 1.2389 | 31.65 | 1.2389 | 31.65 | 0 | 0 | 2.0532 | 52.46 | 2.0532 | 52.46 | 0 | 0 | 2025-11-22 17:55:23 | 1.6857 | 10188 | 260.3057 | 0 | Close
6363 | 16 | 3 | CC Chg | 01:16:30 | 52:38:19 | 0.97808 | 1.7241 | 1.247 | 31.86 | 1.247 | 31.86 | 0 | 0 | 2.0673 | 52.82 | 2.0673 | 52.82 | 0 | 0 | 2025-11-22 17:55:53 | 1.6863 | 13584 | 347.0742 | 0 | Close
6364 | 16 | 3 | CC Chg | 01:17:00 | 52:38:49 | 0.97805 | 1.7249 | 1.2551 | 32.07 | 1.2551 | 32.07 | 0 | 0 | 2.0814 | 53.18 | 2.0814 | 53.18 | 0 | 0 | 2025-11-22 17:56:23 | 1.687 | 10188 | 260.3057 | 0 | Close
6365 | 16 | 3 | CC Chg | 01:17:30 | 52:39:19 | 0.97805 | 1.7257 | 1.2633 | 32.28 | 1.2633 | 32.28 | 0 | 0 | 2.0954 | 53.54 | 2.0954 | 53.54 | 0 | 0 | 2025-11-22 17:56:53 | 1.6878 | 10188.1111 | 260.3085 | 0 | Close
6366 | 16 | 3 | CC Chg | 01:18:00 | 52:39:49 | 0.97805 | 1.7265 | 1.2714 | 32.49 | 1.2714 | 32.49 | 0 | 0 | 2.1095 | 53.9 | 2.1095 | 53.9 | 0 | 0 | 2025-11-22 17:57:23 | 1.6886 | 10188 | 260.3057 | 0 | Close
6367 | 16 | 3 | CC Chg | 01:18:30 | 52:40:19 | 0.97805 | 1.7273 | 1.2796 | 32.69 | 1.2796 | 32.69 | 0 | 0 | 2.1236 | 54.26 | 2.1236 | 54.26 | 0 | 0 | 2025-11-22 17:57:53 | 1.6894 | 10187.7778 | 260.3 | 0 | Close
6368 | 16 | 3 | CC Chg | 01:19:00 | 52:40:49 | 0.97805 | 1.728 | 1.2877 | 32.9 | 1.2877 | 32.9 | 0 | 0 | 2.1376 | 54.62 | 2.1376 | 54.62 | 0 | 0 | 2025-11-22 17:58:23 | 1.6901 | 11643.5556 | 297.4955 | 0 | Close
6369 | 16 | 3 | CC Chg | 01:19:30 | 52:41:19 | 0.97805 | 1.7286 | 1.2959 | 33.11 | 1.2959 | 33.11 | 0 | 0 | 2.1517 | 54.98 | 2.1517 | 54.98 | 0 | 0 | 2025-11-22 17:58:53 | 1.6907 | 13584.1481 | 347.078 | 0 | Close
6370 | 16 | 3 | CC Chg | 01:20:00 | 52:41:49 | 0.97805 | 1.7294 | 1.304 | 33.32 | 1.304 | 33.32 | 0 | 0 | 2.1658 | 55.34 | 2.1658 | 55.34 | 0 | 0 | 2025-11-22 17:59:23 | 1.6914 | 10187.8889 | 260.3028 | 0 | Close
6371 | 16 | 3 | CC Chg | 01:20:30 | 52:42:19 | 0.97805 | 1.7302 | 1.3122 | 33.53 | 1.3122 | 33.53 | 0 | 0 | 2.1799 | 55.7 | 2.1799 | 55.7 | 0 | 0 | 2025-11-22 17:59:53 | 1.6922 | 10188 | 260.3057 | 0 | Close
6372 | 16 | 3 | CC Chg | 01:21:00 | 52:42:49 | 0.97805 | 1.731 | 1.3203 | 33.74 | 1.3203 | 33.74 | 0 | 0 | 2.194 | 56.06 | 2.194 | 56.06 | 0 | 0 | 2025-11-22 18:00:23 | 1.693 | 10187.8889 | 260.3028 | 0 | Close
6373 | 16 | 3 | CC Chg | 01:21:30 | 52:43:19 | 0.97805 | 1.7319 | 1.3285 | 33.94 | 1.3285 | 33.94 | 0 | 0 | 2.2081 | 56.42 | 2.2081 | 56.42 | 0 | 0 | 2025-11-22 18:00:53 | 1.6939 | 9056.1975 | 231.3879 | 0 | Close
6374 | 16 | 3 | CC Chg | 01:22:00 | 52:43:49 | 0.97805 | 1.7325 | 1.3366 | 34.15 | 1.3366 | 34.15 | 0 | 0 | 2.2222 | 56.78 | 2.2222 | 56.78 | 0 | 0 | 2025-11-22 18:01:23 | 1.6945 | 13584 | 347.0742 | 0 | Close
6375 | 16 | 3 | CC Chg | 01:22:30 | 52:44:19 | 0.97805 | 1.7333 | 1.3448 | 34.36 | 1.3448 | 34.36 | 0 | 0 | 2.2364 | 57.14 | 2.2364 | 57.14 | 0 | 0 | 2025-11-22 18:01:53 | 1.6952 | 10187.7778 | 260.3 | 0 | Close
6376 | 16 | 3 | CC Chg | 01:23:00 | 52:44:49 | 0.97805 | 1.7341 | 1.353 | 34.57 | 1.353 | 34.57 | 0 | 0 | 2.2505 | 57.5 | 2.2505 | 57.5 | 0 | 0 | 2025-11-22 18:02:23 | 1.696 | 10188 | 260.3057 | 0 | Close
6377 | 16 | 3 | CC Chg | 01:23:30 | 52:45:19 | 0.97805 | 1.7349 | 1.3611 | 34.78 | 1.3611 | 34.78 | 0 | 0 | 2.2646 | 57.86 | 2.2646 | 57.86 | 0 | 0 | 2025-11-22 18:02:53 | 1.6968 | 10187.8889 | 260.3028 | 0 | Close
6378 | 16 | 3 | CC Chg | 01:24:00 | 52:45:49 | 0.97805 | 1.7356 | 1.3693 | 34.98 | 1.3693 | 34.98 | 0 | 0 | 2.2788 | 58.22 | 2.2788 | 58.22 | 0 | 0 | 2025-11-22 18:03:23 | 1.6975 | 11643.6825 | 297.4987 | 0 | Close
6379 | 16 | 3 | CC Chg | 01:24:30 | 52:46:19 | 0.97805 | 1.7364 | 1.3774 | 35.19 | 1.3774 | 35.19 | 0 | 0 | 2.2929 | 58.58 | 2.2929 | 58.58 | 0 | 0 | 2025-11-22 18:03:53 | 1.6983 | 10188.2222 | 260.3114 | 0 | Close
6380 | 16 | 3 | CC Chg | 01:25:00 | 52:46:49 | 0.97805 | 1.7372 | 1.3856 | 35.4 | 1.3856 | 35.4 | 0 | 0 | 2.3071 | 58.95 | 2.3071 | 58.95 | 0 | 0 | 2025-11-22 18:04:23 | 1.6991 | 10187.7778 | 260.3 | 0 | Close
6381 | 16 | 3 | CC Chg | 01:25:30 | 52:47:19 | 0.97805 | 1.738 | 1.3937 | 35.61 | 1.3937 | 35.61 | 0 | 0 | 2.3213 | 59.31 | 2.3213 | 59.31 | 0 | 0 | 2025-11-22 18:04:53 | 1.6999 | 10188 | 260.3057 | 0 | Close
6382 | 16 | 3 | CC Chg | 01:26:00 | 52:47:49 | 0.97805 | 1.7388 | 1.4019 | 35.82 | 1.4019 | 35.82 | 0 | 0 | 2.3354 | 59.67 | 2.3354 | 59.67 | 0 | 0 | 2025-11-22 18:05:23 | 1.7006 | 10188.1111 | 260.3085 | 0 | Close
6383 | 16 | 3 | CC Chg | 01:26:30 | 52:48:19 | 0.97805 | 1.7396 | 1.41 | 36.03 | 1.41 | 36.03 | 0 | 0 | 2.3496 | 60.03 | 2.3496 | 60.03 | 0 | 0 | 2025-11-22 18:05:53 | 1.7014 | 10188 | 260.3057 | 0 | Close
6384 | 16 | 3 | CC Chg | 01:27:00 | 52:48:49 | 0.97802 | 1.7402 | 1.4182 | 36.23 | 1.4182 | 36.23 | 0 | 0 | 2.3638 | 60.39 | 2.3638 | 60.39 | 0 | 0 | 2025-11-22 18:06:23 | 1.702 | 13583.5556 | 347.0629 | 0 | Close
6385 | 16 | 3 | CC Chg | 01:27:30 | 52:49:19 | 0.97802 | 1.7411 | 1.4263 | 36.44 | 1.4263 | 36.44 | 0 | 0 | 2.378 | 60.76 | 2.378 | 60.76 | 0 | 0 | 2025-11-22 18:06:53 | 1.7028 | 9055.9012 | 231.3803 | 0 | Close
6386 | 16 | 3 | CC Chg | 01:28:00 | 52:49:49 | 0.97802 | 1.7419 | 1.4345 | 36.65 | 1.4345 | 36.65 | 0 | 0 | 2.3922 | 61.12 | 2.3922 | 61.12 | 0 | 0 | 2025-11-22 18:07:23 | 1.7036 | 10187.6667 | 260.2972 | 0 | Close
6387 | 16 | 3 | CC Chg | 01:28:30 | 52:50:19 | 0.97802 | 1.7425 | 1.4426 | 36.86 | 1.4426 | 36.86 | 0 | 0 | 2.4064 | 61.48 | 2.4064 | 61.48 | 0 | 0 | 2025-11-22 18:07:53 | 1.7042 | 13583.7037 | 347.0667 | 0 | Close
6388 | 16 | 3 | CC Chg | 01:29:00 | 52:50:49 | 0.97802 | 1.7435 | 1.4508 | 37.07 | 1.4508 | 37.07 | 0 | 0 | 2.4206 | 61.85 | 2.4206 | 61.85 | 0 | 0 | 2025-11-22 18:08:23 | 1.7052 | 8150.0444 | 208.2355 | 0 | Close
6389 | 16 | 3 | CC Chg | 01:29:30 | 52:51:19 | 0.97802 | 1.7443 | 1.4589 | 37.28 | 1.4589 | 37.28 | 0 | 0 | 2.4348 | 62.21 | 2.4348 | 62.21 | 0 | 0 | 2025-11-22 18:08:53 | 1.706 | 10187.6667 | 260.2972 | 0 | Close
6390 | 16 | 3 | CC Chg | 01:30:00 | 52:51:49 | 0.97802 | 1.7451 | 1.4671 | 37.48 | 1.4671 | 37.48 | 0 | 0 | 2.449 | 62.57 | 2.449 | 62.57 | 0 | 0 | 2025-11-22 18:09:23 | 1.7067 | 10187.6667 | 260.2972 | 0 | Close
6391 | 16 | 3 | CC Chg | 01:30:30 | 52:52:19 | 0.97798 | 1.7459 | 1.4752 | 37.69 | 1.4752 | 37.69 | 0 | 0 | 2.4632 | 62.94 | 2.4632 | 62.94 | 0 | 0 | 2025-11-22 18:09:53 | 1.7075 | 10187.4444 | 260.2915 | 0 | Close
6392 | 16 | 3 | CC Chg | 01:31:00 | 52:52:49 | 0.97798 | 1.7465 | 1.4834 | 37.9 | 1.4834 | 37.9 | 0 | 0 | 2.4775 | 63.3 | 2.4775 | 63.3 | 0 | 0 | 2025-11-22 18:10:23 | 1.708 | 13583.4074 | 347.0591 | 0 | Close
6393 | 16 | 3 | CC Chg | 01:31:30 | 52:53:19 | 0.97798 | 1.7475 | 1.4915 | 38.11 | 1.4915 | 38.11 | 0 | 0 | 2.4917 | 63.66 | 2.4917 | 63.66 | 0 | 0 | 2025-11-22 18:10:53 | 1.709 | 8149.8667 | 208.2309 | 0 | Close
6394 | 16 | 3 | CC Chg | 01:32:00 | 52:53:49 | 0.97802 | 1.7483 | 1.4997 | 38.32 | 1.4997 | 38.32 | 0 | 0 | 2.5059 | 64.03 | 2.5059 | 64.03 | 0 | 0 | 2025-11-22 18:11:23 | 1.7099 | 10187.3333 | 260.2886 | 0 | Close
6395 | 16 | 3 | CC Chg | 01:32:30 | 52:54:19 | 0.97802 | 1.7491 | 1.5078 | 38.52 | 1.5078 | 38.52 | 0 | 0 | 2.5202 | 64.39 | 2.5202 | 64.39 | 0 | 0 | 2025-11-22 18:11:53 | 1.7107 | 10187.5556 | 260.2943 | 0 | Close
6396 | 16 | 3 | CC Chg | 01:33:00 | 52:54:49 | 0.97802 | 1.7501 | 1.516 | 38.73 | 1.516 | 38.73 | 0 | 0 | 2.5344 | 64.76 | 2.5344 | 64.76 | 0 | 0 | 2025-11-22 18:12:23 | 1.7116 | 8150.2222 | 208.24 | 0 | Close
6397 | 16 | 3 | CC Chg | 01:33:30 | 52:55:19 | 0.97798 | 1.7509 | 1.5241 | 38.94 | 1.5241 | 38.94 | 0 | 0 | 2.5487 | 65.12 | 2.5487 | 65.12 | 0 | 0 | 2025-11-22 18:12:53 | 1.7124 | 10187.5556 | 260.2943 | 0 | Close
6398 | 16 | 3 | CC Chg | 01:34:00 | 52:55:49 | 0.97802 | 1.7519 | 1.5323 | 39.15 | 1.5323 | 39.15 | 0 | 0 | 2.563 | 65.48 | 2.563 | 65.48 | 0 | 0 | 2025-11-22 18:13:23 | 1.7134 | 8149.8667 | 208.2309 | 0 | Close
6399 | 16 | 3 | CC Chg | 01:34:30 | 52:56:19 | 0.97802 | 1.7527 | 1.5404 | 39.36 | 1.5404 | 39.36 | 0 | 0 | 2.5773 | 65.85 | 2.5773 | 65.85 | 0 | 0 | 2025-11-22 18:13:53 | 1.7142 | 10188 | 260.3057 | 0 | Close
6400 | 16 | 3 | CC Chg | 01:35:00 | 52:56:49 | 0.97802 | 1.7535 | 1.5486 | 39.57 | 1.5486 | 39.57 | 0 | 0 | 2.5915 | 66.21 | 2.5915 | 66.21 | 0 | 0 | 2025-11-22 18:14:23 | 1.715 | 10187.3333 | 260.2886 | 0 | Close
6401 | 16 | 3 | CC Chg | 01:35:30 | 52:57:19 | 0.97802 | 1.7544 | 1.5567 | 39.77 | 1.5567 | 39.77 | 0 | 0 | 2.6059 | 66.58 | 2.6059 | 66.58 | 0 | 0 | 2025-11-22 18:14:53 | 1.7158 | 9055.8025 | 231.3778 | 0 | Close
6402 | 16 | 3 | CC Chg | 01:36:00 | 52:57:49 | 0.97802 | 1.7554 | 1.5649 | 39.98 | 1.5649 | 39.98 | 0 | 0 | 2.6202 | 66.95 | 2.6202 | 66.95 | 0 | 0 | 2025-11-22 18:15:23 | 1.7168 | 8150.2222 | 208.24 | 0 | Close
6403 | 16 | 3 | CC Chg | 01:36:30 | 52:58:19 | 0.97805 | 1.7562 | 1.573 | 40.19 | 1.573 | 40.19 | 0 | 0 | 2.6345 | 67.31 | 2.6345 | 67.31 | 0 | 0 | 2025-11-22 18:15:53 | 1.7176 | 10187.5556 | 260.2943 | 0 | Close
6404 | 16 | 3 | CC Chg | 01:37:00 | 52:58:49 | 0.97802 | 1.7572 | 1.5812 | 40.4 | 1.5812 | 40.4 | 0 | 0 | 2.6488 | 67.68 | 2.6488 | 67.68 | 0 | 0 | 2025-11-22 18:16:23 | 1.7186 | 8150.2222 | 208.24 | 0 | Close
6405 | 16 | 3 | CC Chg | 01:37:30 | 52:59:19 | 0.97802 | 1.758 | 1.5893 | 40.61 | 1.5893 | 40.61 | 0 | 0 | 2.6631 | 68.04 | 2.6631 | 68.04 | 0 | 0 | 2025-11-22 18:16:53 | 1.7194 | 10187.7778 | 260.3 | 0 | Close
6406 | 16 | 3 | CC Chg | 01:38:00 | 52:59:49 | 0.97805 | 1.759 | 1.5975 | 40.82 | 1.5975 | 40.82 | 0 | 0 | 2.6774 | 68.41 | 2.6774 | 68.41 | 0 | 0 | 2025-11-22 18:17:23 | 1.7204 | 8150.0444 | 208.2355 | 0 | Close
6407 | 16 | 3 | CC Chg | 01:38:30 | 53:00:19 | 0.97802 | 1.7598 | 1.6056 | 41.02 | 1.6056 | 41.02 | 0 | 0 | 2.6918 | 68.78 | 2.6918 | 68.78 | 0 | 0 | 2025-11-22 18:17:53 | 1.7211 | 10188 | 260.3057 | 0 | Close
6408 | 16 | 3 | CC Chg | 01:39:00 | 53:00:49 | 0.97802 | 1.7607 | 1.6138 | 41.23 | 1.6138 | 41.23 | 0 | 0 | 2.7061 | 69.14 | 2.7061 | 69.14 | 0 | 0 | 2025-11-22 18:18:23 | 1.722 | 9055.8025 | 231.3778 | 0 | Close
6409 | 16 | 3 | CC Chg | 01:39:30 | 53:01:19 | 0.97802 | 1.7617 | 1.6219 | 41.44 | 1.6219 | 41.44 | 0 | 0 | 2.7205 | 69.51 | 2.7205 | 69.51 | 0 | 0 | 2025-11-22 18:18:53 | 1.723 | 8150.0444 | 208.2355 | 0 | Close
6410 | 16 | 3 | CC Chg | 01:40:00 | 53:01:49 | 0.97802 | 1.7627 | 1.6301 | 41.65 | 1.6301 | 41.65 | 0 | 0 | 2.7348 | 69.88 | 2.7348 | 69.88 | 0 | 0 | 2025-11-22 18:19:23 | 1.724 | 8150.2222 | 208.24 | 0 | Close
6411 | 16 | 3 | CC Chg | 01:40:30 | 53:02:19 | 0.97805 | 1.7635 | 1.6382 | 41.86 | 1.6382 | 41.86 | 0 | 0 | 2.7492 | 70.24 | 2.7492 | 70.24 | 0 | 0 | 2025-11-22 18:19:53 | 1.7248 | 10187.7778 | 260.3 | 0 | Close
6412 | 16 | 3 | CC Chg | 01:41:00 | 53:02:49 | 0.97802 | 1.7645 | 1.6464 | 42.06 | 1.6464 | 42.06 | 0 | 0 | 2.7636 | 70.61 | 2.7636 | 70.61 | 0 | 0 | 2025-11-22 18:20:23 | 1.7257 | 8150.2222 | 208.24 | 0 | Close
6413 | 16 | 3 | CC Chg | 01:41:30 | 53:03:19 | 0.97802 | 1.7654 | 1.6545 | 42.27 | 1.6545 | 42.27 | 0 | 0 | 2.778 | 70.98 | 2.778 | 70.98 | 0 | 0 | 2025-11-22 18:20:53 | 1.7266 | 9055.8025 | 231.3778 | 0 | Close
6414 | 16 | 3 | CC Chg | 01:42:00 | 53:03:49 | 0.97805 | 1.7662 | 1.6627 | 42.48 | 1.6627 | 42.48 | 0 | 0 | 2.7924 | 71.35 | 2.7924 | 71.35 | 0 | 0 | 2025-11-22 18:21:23 | 1.7274 | 10187.7778 | 260.3 | 0 | Close
6415 | 16 | 3 | CC Chg | 01:42:30 | 53:04:19 | 0.97802 | 1.7672 | 1.6708 | 42.69 | 1.6708 | 42.69 | 0 | 0 | 2.8068 | 71.71 | 2.8068 | 71.71 | 0 | 0 | 2025-11-22 18:21:53 | 1.7284 | 8150.0444 | 208.2355 | 0 | Close
6416 | 16 | 3 | CC Chg | 01:43:00 | 53:04:49 | 0.97805 | 1.7682 | 1.679 | 42.9 | 1.679 | 42.9 | 0 | 0 | 2.8212 | 72.08 | 2.8212 | 72.08 | 0 | 0 | 2025-11-22 18:22:23 | 1.7294 | 8150.4 | 208.2445 | 0 | Close
6417 | 16 | 3 | CC Chg | 01:43:30 | 53:05:19 | 0.97802 | 1.769 | 1.6871 | 43.11 | 1.6871 | 43.11 | 0 | 0 | 2.8356 | 72.45 | 2.8356 | 72.45 | 0 | 0 | 2025-11-22 18:22:53 | 1.7301 | 10187.7778 | 260.3 | 0 | Close
6418 | 16 | 3 | CC Chg | 01:44:00 | 53:05:49 | 0.97805 | 1.7701 | 1.6953 | 43.31 | 1.6953 | 43.31 | 0 | 0 | 2.85 | 72.82 | 2.85 | 72.82 | 0 | 0 | 2025-11-22 18:23:23 | 1.7312 | 7409.2929 | 189.3091 | 0 | Close
6419 | 16 | 3 | CC Chg | 01:44:30 | 53:06:19 | 0.97805 | 1.7711 | 1.7034 | 43.52 | 1.7034 | 43.52 | 0 | 0 | 2.8644 | 73.19 | 2.8644 | 73.19 | 0 | 0 | 2025-11-22 18:23:53 | 1.7322 | 8150.4 | 208.2445 | 0 | Close
6420 | 16 | 3 | CC Chg | 01:45:00 | 53:06:49 | 0.97802 | 1.772 | 1.7116 | 43.73 | 1.7116 | 43.73 | 0 | 0 | 2.8789 | 73.56 | 2.8789 | 73.56 | 0 | 0 | 2025-11-22 18:24:23 | 1.733 | 9055.6049 | 231.3727 | 0 | Close
6421 | 16 | 3 | CC Chg | 01:45:30 | 53:07:19 | 0.97802 | 1.773 | 1.7197 | 43.94 | 1.7197 | 43.94 | 0 | 0 | 2.8933 | 73.92 | 2.8933 | 73.92 | 0 | 0 | 2025-11-22 18:24:53 | 1.734 | 8150.2222 | 208.24 | 0 | Close
6422 | 16 | 3 | CC Chg | 01:46:00 | 53:07:49 | 0.97802 | 1.774 | 1.7279 | 44.15 | 1.7279 | 44.15 | 0 | 0 | 2.9078 | 74.29 | 2.9078 | 74.29 | 0 | 0 | 2025-11-22 18:25:23 | 1.735 | 8150.5778 | 208.2491 | 0 | Close
6423 | 16 | 3 | CC Chg | 01:46:30 | 53:08:19 | 0.97802 | 1.7749 | 1.736 | 44.36 | 1.736 | 44.36 | 0 | 0 | 2.9222 | 74.66 | 2.9222 | 74.66 | 0 | 0 | 2025-11-22 18:25:53 | 1.7359 | 9055.6049 | 231.3727 | 0 | Close
6424 | 16 | 3 | CC Chg | 01:47:00 | 53:08:49 | 0.97805 | 1.7759 | 1.7442 | 44.56 | 1.7442 | 44.56 | 0 | 0 | 2.9367 | 75.03 | 2.9367 | 75.03 | 0 | 0 | 2025-11-22 18:26:23 | 1.7369 | 8150.2222 | 208.24 | 0 | Close
6425 | 16 | 3 | CC Chg | 01:47:30 | 53:09:19 | 0.97802 | 1.7769 | 1.7523 | 44.77 | 1.7523 | 44.77 | 0 | 0 | 2.9512 | 75.4 | 2.9512 | 75.4 | 0 | 0 | 2025-11-22 18:26:53 | 1.7378 | 8150.4 | 208.2445 | 0 | Close
6426 | 16 | 3 | CC Chg | 01:48:00 | 53:09:49 | 0.97802 | 1.778 | 1.7605 | 44.98 | 1.7605 | 44.98 | 0 | 0 | 2.9657 | 75.77 | 2.9657 | 75.77 | 0 | 0 | 2025-11-22 18:27:23 | 1.7389 | 7409.2929 | 189.3091 | 0 | Close
6427 | 16 | 3 | CC Chg | 01:48:30 | 53:10:19 | 0.97802 | 1.779 | 1.7686 | 45.19 | 1.7686 | 45.19 | 0 | 0 | 2.9802 | 76.14 | 2.9802 | 76.14 | 0 | 0 | 2025-11-22 18:27:53 | 1.7399 | 8150.2222 | 208.24 | 0 | Close
6428 | 16 | 3 | CC Chg | 01:49:00 | 53:10:49 | 0.97802 | 1.7799 | 1.7768 | 45.4 | 1.7768 | 45.4 | 0 | 0 | 2.9947 | 76.51 | 2.9947 | 76.51 | 0 | 0 | 2025-11-22 18:28:23 | 1.7408 | 9056 | 231.3828 | 0 | Close
6429 | 16 | 3 | CC Chg | 01:49:30 | 53:11:19 | 0.97802 | 1.7809 | 1.7849 | 45.6 | 1.7849 | 45.6 | 0 | 0 | 3.0092 | 76.89 | 3.0092 | 76.89 | 0 | 0 | 2025-11-22 18:28:53 | 1.7418 | 8150.4 | 208.2445 | 0 | Close
6430 | 16 | 3 | CC Chg | 01:50:00 | 53:11:49 | 0.97802 | 1.782 | 1.7931 | 45.81 | 1.7931 | 45.81 | 0 | 0 | 3.0237 | 77.26 | 3.0237 | 77.26 | 0 | 0 | 2025-11-22 18:29:23 | 1.7428 | 7409.4545 | 189.3132 | 0 | Close
6431 | 16 | 3 | CC Chg | 01:50:30 | 53:12:19 | 0.97802 | 1.783 | 1.8012 | 46.02 | 1.8012 | 46.02 | 0 | 0 | 3.0382 | 77.63 | 3.0382 | 77.63 | 0 | 0 | 2025-11-22 18:29:53 | 1.7438 | 8150.0444 | 208.2355 | 0 | Close
6432 | 16 | 3 | CC Chg | 01:51:00 | 53:12:49 | 0.97802 | 1.7841 | 1.8094 | 46.23 | 1.8094 | 46.23 | 0 | 0 | 3.0528 | 78 | 3.0528 | 78 | 0 | 0 | 2025-11-22 18:30:23 | 1.7449 | 7409.4545 | 189.3132 | 0 | Close
6433 | 16 | 3 | CC Chg | 01:51:30 | 53:13:19 | 0.97802 | 1.7851 | 1.8175 | 46.44 | 1.8175 | 46.44 | 0 | 0 | 3.0673 | 78.37 | 3.0673 | 78.37 | 0 | 0 | 2025-11-22 18:30:53 | 1.7459 | 8150.4 | 208.2445 | 0 | Close
6434 | 16 | 3 | CC Chg | 01:52:00 | 53:13:49 | 0.97802 | 1.7862 | 1.8257 | 46.65 | 1.8257 | 46.65 | 0 | 0 | 3.0819 | 78.74 | 3.0819 | 78.74 | 0 | 0 | 2025-11-22 18:31:23 | 1.7469 | 7409.1313 | 189.305 | 0 | Close
6435 | 16 | 3 | CC Chg | 01:52:30 | 53:14:19 | 0.97805 | 1.7872 | 1.8338 | 46.85 | 1.8338 | 46.85 | 0 | 0 | 3.0964 | 79.11 | 3.0964 | 79.11 | 0 | 0 | 2025-11-22 18:31:53 | 1.748 | 8150.4 | 208.2445 | 0 | Close
6436 | 16 | 3 | CC Chg | 01:53:00 | 53:14:49 | 0.97802 | 1.7883 | 1.842 | 47.06 | 1.842 | 47.06 | 0 | 0 | 3.111 | 79.49 | 3.111 | 79.49 | 0 | 0 | 2025-11-22 18:32:23 | 1.749 | 7409.2929 | 189.3091 | 0 | Close
6437 | 16 | 3 | CC Chg | 01:53:30 | 53:15:19 | 0.97805 | 1.7895 | 1.8501 | 47.27 | 1.8501 | 47.27 | 0 | 0 | 3.1256 | 79.86 | 3.1256 | 79.86 | 0 | 0 | 2025-11-22 18:32:53 | 1.7502 | 6792 | 173.5371 | 0 | Close
6438 | 16 | 3 | CC Chg | 01:54:00 | 53:15:49 | 0.97805 | 1.7904 | 1.8583 | 47.48 | 1.8583 | 47.48 | 0 | 0 | 3.1402 | 80.23 | 3.1402 | 80.23 | 0 | 0 | 2025-11-22 18:33:23 | 1.7511 | 9056 | 231.3828 | 0 | Close
6439 | 16 | 3 | CC Chg | 01:54:30 | 53:16:19 | 0.97805 | 1.7916 | 1.8664 | 47.69 | 1.8664 | 47.69 | 0 | 0 | 3.1548 | 80.6 | 3.1548 | 80.6 | 0 | 0 | 2025-11-22 18:33:53 | 1.7523 | 6791.8519 | 173.5333 | 0 | Close
6440 | 16 | 3 | CC Chg | 01:55:00 | 53:16:49 | 0.97805 | 1.7927 | 1.8746 | 47.9 | 1.8746 | 47.9 | 0 | 0 | 3.1694 | 80.98 | 3.1694 | 80.98 | 0 | 0 | 2025-11-22 18:34:23 | 1.7533 | 7409.2929 | 189.3091 | 0 | Close
6441 | 16 | 3 | CC Chg | 01:55:30 | 53:17:19 | 0.97802 | 1.7938 | 1.8827 | 48.1 | 1.8827 | 48.1 | 0 | 0 | 3.184 | 81.35 | 3.184 | 81.35 | 0 | 0 | 2025-11-22 18:34:53 | 1.7544 | 7409.4545 | 189.3132 | 0 | Close
6442 | 16 | 3 | CC Chg | 01:56:00 | 53:17:49 | 0.97805 | 1.795 | 1.8909 | 48.31 | 1.8909 | 48.31 | 0 | 0 | 3.1986 | 81.73 | 3.1986 | 81.73 | 0 | 0 | 2025-11-22 18:35:23 | 1.7556 | 6791.8519 | 173.5333 | 0 | Close
6443 | 16 | 3 | CC Chg | 01:56:30 | 53:18:19 | 0.97805 | 1.7961 | 1.899 | 48.52 | 1.899 | 48.52 | 0 | 0 | 3.2132 | 82.1 | 3.2132 | 82.1 | 0 | 0 | 2025-11-22 18:35:53 | 1.7567 | 7409.4545 | 189.3132 | 0 | Close
6444 | 16 | 3 | CC Chg | 01:57:00 | 53:18:49 | 0.97805 | 1.7972 | 1.9072 | 48.73 | 1.9072 | 48.73 | 0 | 0 | 3.2279 | 82.47 | 3.2279 | 82.47 | 0 | 0 | 2025-11-22 18:36:23 | 1.7577 | 7409.4545 | 189.3132 | 0 | Close
6445 | 16 | 3 | CC Chg | 01:57:30 | 53:19:19 | 0.97805 | 1.7983 | 1.9153 | 48.94 | 1.9153 | 48.94 | 0 | 0 | 3.2425 | 82.85 | 3.2425 | 82.85 | 0 | 0 | 2025-11-22 18:36:53 | 1.7588 | 7409.4545 | 189.3132 | 0 | Close
6446 | 16 | 3 | CC Chg | 01:58:00 | 53:19:49 | 0.97802 | 1.7995 | 1.9235 | 49.15 | 1.9235 | 49.15 | 0 | 0 | 3.2572 | 83.22 | 3.2572 | 83.22 | 0 | 0 | 2025-11-22 18:37:23 | 1.7599 | 6791.8519 | 173.5333 | 0 | Close
6447 | 16 | 3 | CC Chg | 01:58:30 | 53:20:19 | 0.97805 | 1.8006 | 1.9316 | 49.35 | 1.9316 | 49.35 | 0 | 0 | 3.2719 | 83.6 | 3.2719 | 83.6 | 0 | 0 | 2025-11-22 18:37:53 | 1.7611 | 7409.2929 | 189.3091 | 0 | Close
6448 | 16 | 3 | CC Chg | 01:59:00 | 53:20:49 | 0.97802 | 1.8017 | 1.9398 | 49.56 | 1.9398 | 49.56 | 0 | 0 | 3.2866 | 83.97 | 3.2866 | 83.97 | 0 | 0 | 2025-11-22 18:38:23 | 1.7621 | 7409.6162 | 189.3174 | 0 | Close
6449 | 16 | 3 | CC Chg | 01:59:30 | 53:21:19 | 0.97802 | 1.803 | 1.9479 | 49.77 | 1.9479 | 49.77 | 0 | 0 | 3.3012 | 84.35 | 3.3012 | 84.35 | 0 | 0 | 2025-11-22 18:38:53 | 1.7634 | 6269.5385 | 160.1881 | 0 | Close
6450 | 16 | 3 | CC Chg | 02:00:00 | 53:21:49 | 0.97805 | 1.8042 | 1.9561 | 49.98 | 1.9561 | 49.98 | 0 | 0 | 3.3159 | 84.72 | 3.3159 | 84.72 | 0 | 0 | 2025-11-22 18:39:23 | 1.7646 | 6791.8519 | 173.5333 | 0 | Close
6451 | 16 | 3 | CC Chg | 02:00:30 | 53:22:19 | 0.97805 | 1.8053 | 1.9642 | 50.19 | 1.9642 | 50.19 | 0 | 0 | 3.3306 | 85.1 | 3.3306 | 85.1 | 0 | 0 | 2025-11-22 18:39:53 | 1.7657 | 7409.2929 | 189.3091 | 0 | Close
6452 | 16 | 3 | CC Chg | 02:01:00 | 53:22:49 | 0.97805 | 1.8064 | 1.9724 | 50.39 | 1.9724 | 50.39 | 0 | 0 | 3.3454 | 85.47 | 3.3454 | 85.47 | 0 | 0 | 2025-11-22 18:40:23 | 1.7668 | 7409.4545 | 189.3132 | 0 | Close
6453 | 16 | 3 | CC Chg | 02:01:30 | 53:23:19 | 0.97802 | 1.8077 | 1.9805 | 50.6 | 1.9805 | 50.6 | 0 | 0 | 3.3601 | 85.85 | 3.3601 | 85.85 | 0 | 0 | 2025-11-22 18:40:53 | 1.768 | 6269.5385 | 160.1881 | 0 | Close
6454 | 16 | 3 | CC Chg | 02:02:00 | 53:23:49 | 0.97805 | 1.8088 | 1.9887 | 50.81 | 1.9887 | 50.81 | 0 | 0 | 3.3748 | 86.23 | 3.3748 | 86.23 | 0 | 0 | 2025-11-22 18:41:23 | 1.7691 | 7409.6162 | 189.3174 | 0 | Close
6455 | 16 | 3 | CC Chg | 02:02:30 | 53:24:19 | 0.97805 | 1.8101 | 1.9968 | 51.02 | 1.9968 | 51.02 | 0 | 0 | 3.3896 | 86.6 | 3.3896 | 86.6 | 0 | 0 | 2025-11-22 18:41:53 | 1.7704 | 6269.4017 | 160.1846 | 0 | Close
6456 | 16 | 3 | CC Chg | 02:03:00 | 53:24:49 | 0.97805 | 1.8114 | 2.005 | 51.23 | 2.005 | 51.23 | 0 | 0 | 3.4043 | 86.98 | 3.4043 | 86.98 | 0 | 0 | 2025-11-22 18:42:23 | 1.7716 | 6269.6752 | 160.1916 | 0 | Close
6457 | 16 | 3 | CC Chg | 02:03:30 | 53:25:19 | 0.97805 | 1.8125 | 2.0131 | 51.44 | 2.0131 | 51.44 | 0 | 0 | 3.4191 | 87.36 | 3.4191 | 87.36 | 0 | 0 | 2025-11-22 18:42:53 | 1.7727 | 7409.2929 | 189.3091 | 0 | Close
6458 | 16 | 3 | CC Chg | 02:04:00 | 53:25:49 | 0.97805 | 1.8137 | 2.0213 | 51.64 | 2.0213 | 51.64 | 0 | 0 | 3.4339 | 87.74 | 3.4339 | 87.74 | 0 | 0 | 2025-11-22 18:43:23 | 1.7739 | 6792 | 173.5371 | 0 | Close
6459 | 16 | 3 | CC Chg | 02:04:30 | 53:26:19 | 0.97805 | 1.815 | 2.0294 | 51.85 | 2.0294 | 51.85 | 0 | 0 | 3.4487 | 88.11 | 3.4487 | 88.11 | 0 | 0 | 2025-11-22 18:43:53 | 1.7752 | 6269.6752 | 160.1916 | 0 | Close
6460 | 16 | 3 | CC Chg | 02:05:00 | 53:26:49 | 0.97805 | 1.8164 | 2.0376 | 52.06 | 2.0376 | 52.06 | 0 | 0 | 3.4635 | 88.49 | 3.4635 | 88.49 | 0 | 0 | 2025-11-22 18:44:23 | 1.7765 | 5821.5873 | 148.7429 | 0 | Close
6461 | 16 | 3 | CC Chg | 02:05:30 | 53:27:19 | 0.97805 | 1.8175 | 2.0457 | 52.27 | 2.0457 | 52.27 | 0 | 0 | 3.4783 | 88.87 | 3.4783 | 88.87 | 0 | 0 | 2025-11-22 18:44:53 | 1.7776 | 7409.4545 | 189.3132 | 0 | Close
6462 | 16 | 3 | CC Chg | 02:06:00 | 53:27:49 | 0.97805 | 1.8188 | 2.0539 | 52.48 | 2.0539 | 52.48 | 0 | 0 | 3.4931 | 89.25 | 3.4931 | 89.25 | 0 | 0 | 2025-11-22 18:45:23 | 1.7789 | 6269.5385 | 160.1881 | 0 | Close
6463 | 16 | 3 | CC Chg | 02:06:30 | 53:28:19 | 0.97805 | 1.8201 | 2.062 | 52.69 | 2.062 | 52.69 | 0 | 0 | 3.5079 | 89.63 | 3.5079 | 89.63 | 0 | 0 | 2025-11-22 18:45:53 | 1.7801 | 6269.5385 | 160.1881 | 0 | Close
6464 | 16 | 3 | CC Chg | 02:07:00 | 53:28:49 | 0.97808 | 1.8213 | 2.0702 | 52.89 | 2.0702 | 52.89 | 0 | 0 | 3.5228 | 90.01 | 3.5228 | 90.01 | 0 | 0 | 2025-11-22 18:46:23 | 1.7814 | 6792.1481 | 173.5409 | 0 | Close
6465 | 16 | 3 | CC Chg | 02:07:30 | 53:29:19 | 0.97805 | 1.8225 | 2.0783 | 53.1 | 2.0783 | 53.1 | 0 | 0 | 3.5376 | 90.39 | 3.5376 | 90.39 | 0 | 0 | 2025-11-22 18:46:53 | 1.7825 | 6791.8519 | 173.5333 | 0 | Close
6466 | 16 | 3 | CC Chg | 02:08:00 | 53:29:49 | 0.97805 | 1.824 | 2.0865 | 53.31 | 2.0865 | 53.31 | 0 | 0 | 3.5525 | 90.77 | 3.5525 | 90.77 | 0 | 0 | 2025-11-22 18:47:23 | 1.784 | 5433.6 | 138.8297 | 0 | Close
6467 | 16 | 3 | CC Chg | 02:08:30 | 53:30:19 | 0.97805 | 1.8253 | 2.0946 | 53.52 | 2.0946 | 53.52 | 0 | 0 | 3.5673 | 91.15 | 3.5673 | 91.15 | 0 | 0 | 2025-11-22 18:47:53 | 1.7852 | 6269.6752 | 160.1916 | 0 | Close
6468 | 16 | 3 | CC Chg | 02:09:00 | 53:30:49 | 0.97805 | 1.8264 | 2.1028 | 53.73 | 2.1028 | 53.73 | 0 | 0 | 3.5822 | 91.53 | 3.5822 | 91.53 | 0 | 0 | 2025-11-22 18:48:23 | 1.7863 | 7409.2929 | 189.3091 | 0 | Close
6469 | 16 | 3 | CC Chg | 02:09:30 | 53:31:19 | 0.97802 | 1.8279 | 2.1109 | 53.93 | 2.1109 | 53.93 | 0 | 0 | 3.5971 | 91.91 | 3.5971 | 91.91 | 0 | 0 | 2025-11-22 18:48:53 | 1.7877 | 5433.6 | 138.8297 | 0 | Close
6470 | 16 | 3 | CC Chg | 02:10:00 | 53:31:49 | 0.97805 | 1.8292 | 2.1191 | 54.14 | 2.1191 | 54.14 | 0 | 0 | 3.612 | 92.29 | 3.612 | 92.29 | 0 | 0 | 2025-11-22 18:49:23 | 1.7891 | 6269.5385 | 160.1881 | 0 | Close
6471 | 16 | 3 | CC Chg | 02:10:30 | 53:32:19 | 0.97805 | 1.8304 | 2.1272 | 54.35 | 2.1272 | 54.35 | 0 | 0 | 3.6269 | 92.67 | 3.6269 | 92.67 | 0 | 0 | 2025-11-22 18:49:53 | 1.7902 | 6792 | 173.5371 | 0 | Close
6472 | 16 | 3 | CC Chg | 02:11:00 | 53:32:49 | 0.97805 | 1.8317 | 2.1354 | 54.56 | 2.1354 | 54.56 | 0 | 0 | 3.6419 | 93.05 | 3.6419 | 93.05 | 0 | 0 | 2025-11-22 18:50:23 | 1.7915 | 6269.5385 | 160.1881 | 0 | Close
6473 | 16 | 3 | CC Chg | 02:11:30 | 53:33:19 | 0.97805 | 1.8332 | 2.1435 | 54.77 | 2.1435 | 54.77 | 0 | 0 | 3.6568 | 93.43 | 3.6568 | 93.43 | 0 | 0 | 2025-11-22 18:50:53 | 1.793 | 5433.6 | 138.8297 | 0 | Close
6474 | 16 | 3 | CC Chg | 02:12:00 | 53:33:49 | 0.97805 | 1.8345 | 2.1517 | 54.98 | 2.1517 | 54.98 | 0 | 0 | 3.6717 | 93.81 | 3.6717 | 93.81 | 0 | 0 | 2025-11-22 18:51:23 | 1.7942 | 6269.5385 | 160.1881 | 0 | Close
6475 | 16 | 3 | CC Chg | 02:12:30 | 53:34:19 | 0.97805 | 1.8358 | 2.1598 | 55.18 | 2.1598 | 55.18 | 0 | 0 | 3.6867 | 94.2 | 3.6867 | 94.2 | 0 | 0 | 2025-11-22 18:51:53 | 1.7955 | 6269.4017 | 160.1846 | 0 | Close
6476 | 16 | 3 | CC Chg | 02:13:00 | 53:34:49 | 0.97805 | 1.8372 | 2.168 | 55.39 | 2.168 | 55.39 | 0 | 0 | 3.7017 | 94.58 | 3.7017 | 94.58 | 0 | 0 | 2025-11-22 18:52:23 | 1.7969 | 5821.8413 | 148.7493 | 0 | Close
6477 | 16 | 3 | CC Chg | 02:13:30 | 53:35:19 | 0.97805 | 1.8385 | 2.1761 | 55.6 | 2.1761 | 55.6 | 0 | 0 | 3.7167 | 94.96 | 3.7167 | 94.96 | 0 | 0 | 2025-11-22 18:52:53 | 1.7981 | 6269.5385 | 160.1881 | 0 | Close
6478 | 16 | 3 | CC Chg | 02:14:00 | 53:35:49 | 0.97805 | 1.84 | 2.1843 | 55.81 | 2.1843 | 55.81 | 0 | 0 | 3.7316 | 95.34 | 3.7316 | 95.34 | 0 | 0 | 2025-11-22 18:53:23 | 1.7996 | 5433.6 | 138.8297 | 0 | Close
6479 | 16 | 3 | CC Chg | 02:14:30 | 53:36:19 | 0.97805 | 1.8413 | 2.1924 | 56.02 | 2.1924 | 56.02 | 0 | 0 | 3.7466 | 95.73 | 3.7466 | 95.73 | 0 | 0 | 2025-11-22 18:53:53 | 1.8009 | 6269.5385 | 160.1881 | 0 | Close
6480 | 16 | 3 | CC Chg | 02:15:00 | 53:36:49 | 0.97805 | 1.8427 | 2.2006 | 56.23 | 2.2006 | 56.23 | 0 | 0 | 3.7617 | 96.11 | 3.7617 | 96.11 | 0 | 0 | 2025-11-22 18:54:23 | 1.8022 | 5821.7143 | 148.7461 | 0 | Close
6481 | 16 | 3 | CC Chg | 02:15:30 | 53:37:19 | 0.97805 | 1.844 | 2.2087 | 56.43 | 2.2087 | 56.43 | 0 | 0 | 3.7767 | 96.5 | 3.7767 | 96.5 | 0 | 0 | 2025-11-22 18:54:53 | 1.8035 | 6269.5385 | 160.1881 | 0 | Close
6482 | 16 | 3 | CC Chg | 02:16:00 | 53:37:49 | 0.97805 | 1.8453 | 2.2169 | 56.64 | 2.2169 | 56.64 | 0 | 0 | 3.7917 | 96.88 | 3.7917 | 96.88 | 0 | 0 | 2025-11-22 18:55:23 | 1.8048 | 6269.5385 | 160.1881 | 0 | Close
6483 | 16 | 3 | CC Chg | 02:16:30 | 53:38:19 | 0.97805 | 1.8467 | 2.225 | 56.85 | 2.225 | 56.85 | 0 | 0 | 3.8068 | 97.26 | 3.8068 | 97.26 | 0 | 0 | 2025-11-22 18:55:53 | 1.8062 | 5821.5873 | 148.7429 | 0 | Close
6484 | 16 | 3 | CC Chg | 02:17:00 | 53:38:49 | 0.97805 | 1.8482 | 2.2332 | 57.06 | 2.2332 | 57.06 | 0 | 0 | 3.8218 | 97.65 | 3.8218 | 97.65 | 0 | 0 | 2025-11-22 18:56:23 | 1.8076 | 5433.7185 | 138.8327 | 0 | Close
6485 | 16 | 3 | CC Chg | 02:17:30 | 53:39:19 | 0.97802 | 1.8495 | 2.2413 | 57.27 | 2.2413 | 57.27 | 0 | 0 | 3.8369 | 98.03 | 3.8369 | 98.03 | 0 | 0 | 2025-11-22 18:56:53 | 1.8089 | 6269.5385 | 160.1881 | 0 | Close
6486 | 16 | 3 | CC Chg | 02:18:00 | 53:39:49 | 0.97805 | 1.8509 | 2.2495 | 57.47 | 2.2495 | 57.47 | 0 | 0 | 3.852 | 98.42 | 3.852 | 98.42 | 0 | 0 | 2025-11-22 18:57:23 | 1.8103 | 5821.8413 | 148.7493 | 0 | Close
6487 | 16 | 3 | CC Chg | 02:18:30 | 53:40:19 | 0.97802 | 1.8524 | 2.2576 | 57.68 | 2.2576 | 57.68 | 0 | 0 | 3.8671 | 98.8 | 3.8671 | 98.8 | 0 | 0 | 2025-11-22 18:57:53 | 1.8117 | 5433.6 | 138.8297 | 0 | Close
6488 | 16 | 3 | CC Chg | 02:19:00 | 53:40:49 | 0.97802 | 1.8538 | 2.2658 | 57.89 | 2.2658 | 57.89 | 0 | 0 | 3.8822 | 99.19 | 3.8822 | 99.19 | 0 | 0 | 2025-11-22 18:58:23 | 1.8131 | 5821.5873 | 148.7429 | 0 | Close
6489 | 16 | 3 | CC Chg | 02:19:30 | 53:41:19 | 0.97805 | 1.8553 | 2.2739 | 58.1 | 2.2739 | 58.1 | 0 | 0 | 3.8973 | 99.58 | 3.8973 | 99.58 | 0 | 0 | 2025-11-22 18:58:53 | 1.8146 | 5433.837 | 138.8358 | 0 | Close
6490 | 16 | 3 | CC Chg | 02:20:00 | 53:41:49 | 0.97805 | 1.8568 | 2.2821 | 58.31 | 2.2821 | 58.31 | 0 | 0 | 3.9124 | 99.96 | 3.9124 | 99.96 | 0 | 0 | 2025-11-22 18:59:23 | 1.816 | 5433.4815 | 138.8267 | 0 | Close
6491 | 16 | 3 | CC Chg | 02:20:30 | 53:42:19 | 0.97805 | 1.8582 | 2.2902 | 58.52 | 2.2902 | 58.52 | 0 | 0 | 3.9276 | 100.35 | 3.9276 | 100.35 | 0 | 0 | 2025-11-22 18:59:53 | 1.8174 | 5821.7143 | 148.7461 | 0 | Close
6492 | 16 | 3 | CC Chg | 02:21:00 | 53:42:49 | 0.97808 | 1.8597 | 2.2984 | 58.72 | 2.2984 | 58.72 | 0 | 0 | 3.9427 | 100.74 | 3.9427 | 100.74 | 0 | 0 | 2025-11-22 19:00:23 | 1.8189 | 5433.7185 | 138.8327 | 0 | Close
6493 | 16 | 3 | CC Chg | 02:21:30 | 53:43:19 | 0.97805 | 1.8609 | 2.3065 | 58.93 | 2.3065 | 58.93 | 0 | 0 | 3.9579 | 101.12 | 3.9579 | 101.12 | 0 | 0 | 2025-11-22 19:00:53 | 1.82 | 6792 | 173.5371 | 0 | Close
6494 | 16 | 3 | CC Chg | 02:22:00 | 53:43:49 | 0.97805 | 1.8626 | 2.3147 | 59.14 | 2.3147 | 59.14 | 0 | 0 | 3.973 | 101.51 | 3.973 | 101.51 | 0 | 0 | 2025-11-22 19:01:23 | 1.8217 | 4794.2484 | 122.4941 | 0 | Close
6495 | 16 | 3 | CC Chg | 02:22:30 | 53:44:19 | 0.97805 | 1.864 | 2.3228 | 59.35 | 2.3228 | 59.35 | 0 | 0 | 3.9882 | 101.9 | 3.9882 | 101.9 | 0 | 0 | 2025-11-22 19:01:53 | 1.8231 | 5821.8413 | 148.7493 | 0 | Close
6496 | 16 | 3 | CC Chg | 02:23:00 | 53:44:49 | 0.97805 | 1.8653 | 2.331 | 59.56 | 2.331 | 59.56 | 0 | 0 | 4.0034 | 102.29 | 4.0034 | 102.29 | 0 | 0 | 2025-11-22 19:02:23 | 1.8244 | 6269.6752 | 160.1916 | 0 | Close
6497 | 16 | 3 | CC Chg | 02:23:30 | 53:45:19 | 0.97805 | 1.8669 | 2.3391 | 59.77 | 2.3391 | 59.77 | 0 | 0 | 4.0186 | 102.68 | 4.0186 | 102.68 | 0 | 0 | 2025-11-22 19:02:53 | 1.8259 | 5093.7778 | 130.1472 | 0 | Close
6498 | 16 | 3 | CC Chg | 02:24:00 | 53:45:49 | 0.97805 | 1.8684 | 2.3473 | 59.97 | 2.3473 | 59.97 | 0 | 0 | 4.0339 | 103.07 | 4.0339 | 103.07 | 0 | 0 | 2025-11-22 19:03:23 | 1.8274 | 5433.7185 | 138.8327 | 0 | Close
6499 | 16 | 3 | CC Chg | 02:24:30 | 53:46:19 | 0.97802 | 1.8698 | 2.3554 | 60.18 | 2.3554 | 60.18 | 0 | 0 | 4.0491 | 103.45 | 4.0491 | 103.45 | 0 | 0 | 2025-11-22 19:03:53 | 1.8287 | 5821.7143 | 148.7461 | 0 | Close
6500 | 16 | 3 | CC Chg | 02:25:00 | 53:46:49 | 0.97805 | 1.8711 | 2.3636 | 60.39 | 2.3636 | 60.39 | 0 | 0 | 4.0643 | 103.84 | 4.0643 | 103.84 | 0 | 0 | 2025-11-22 19:04:23 | 1.83 | 6269.5385 | 160.1881 | 0 | Close
6501 | 16 | 3 | CC Chg | 02:25:30 | 53:47:19 | 0.97805 | 1.8727 | 2.3717 | 60.6 | 2.3717 | 60.6 | 0 | 0 | 4.0796 | 104.23 | 4.0796 | 104.23 | 0 | 0 | 2025-11-22 19:04:53 | 1.8316 | 5094.1111 | 130.1557 | 0 | Close
6502 | 16 | 3 | CC Chg | 02:26:00 | 53:47:49 | 0.97808 | 1.8742 | 2.3799 | 60.81 | 2.3799 | 60.81 | 0 | 0 | 4.0949 | 104.62 | 4.0949 | 104.62 | 0 | 0 | 2025-11-22 19:05:23 | 1.8331 | 5433.4815 | 138.8267 | 0 | Close
6503 | 16 | 3 | CC Chg | 02:26:30 | 53:48:19 | 0.97805 | 1.8758 | 2.388 | 61.01 | 2.388 | 61.01 | 0 | 0 | 4.1101 | 105.01 | 4.1101 | 105.01 | 0 | 0 | 2025-11-22 19:05:53 | 1.8346 | 5093.8889 | 130.15 | 0 | Close
6504 | 16 | 3 | CC Chg | 02:27:00 | 53:48:49 | 0.97808 | 1.8772 | 2.3962 | 61.22 | 2.3962 | 61.22 | 0 | 0 | 4.1254 | 105.41 | 4.1254 | 105.41 | 0 | 0 | 2025-11-22 19:06:23 | 1.836 | 5822.0952 | 148.7558 | 0 | Close
6505 | 16 | 3 | CC Chg | 02:27:30 | 53:49:19 | 0.97805 | 1.8787 | 2.4043 | 61.43 | 2.4043 | 61.43 | 0 | 0 | 4.1407 | 105.8 | 4.1407 | 105.8 | 0 | 0 | 2025-11-22 19:06:53 | 1.8375 | 5433.4815 | 138.8267 | 0 | Close
6506 | 16 | 3 | CC Chg | 02:28:00 | 53:49:49 | 0.97805 | 1.8803 | 2.4125 | 61.64 | 2.4125 | 61.64 | 0 | 0 | 4.1561 | 106.19 | 4.1561 | 106.19 | 0 | 0 | 2025-11-22 19:07:23 | 1.839 | 5094.1111 | 130.1557 | 0 | Close
6507 | 16 | 3 | CC Chg | 02:28:30 | 53:50:19 | 0.97805 | 1.8818 | 2.4206 | 61.85 | 2.4206 | 61.85 | 0 | 0 | 4.1714 | 106.58 | 4.1714 | 106.58 | 0 | 0 | 2025-11-22 19:07:53 | 1.8405 | 5433.4815 | 138.8267 | 0 | Close
6508 | 16 | 3 | CC Chg | 02:29:00 | 53:50:49 | 0.97805 | 1.8832 | 2.4288 | 62.06 | 2.4288 | 62.06 | 0 | 0 | 4.1867 | 106.97 | 4.1867 | 106.97 | 0 | 0 | 2025-11-22 19:08:23 | 1.8419 | 5821.5873 | 148.7429 | 0 | Close
6509 | 16 | 3 | CC Chg | 02:29:30 | 53:51:19 | 0.97805 | 1.8847 | 2.4369 | 62.26 | 2.4369 | 62.26 | 0 | 0 | 4.2021 | 107.36 | 4.2021 | 107.36 | 0 | 0 | 2025-11-22 19:08:53 | 1.8433 | 5433.7185 | 138.8327 | 0 | Close
6510 | 16 | 3 | CC Chg | 02:30:00 | 53:51:49 | 0.97805 | 1.8863 | 2.4451 | 62.47 | 2.4451 | 62.47 | 0 | 0 | 4.2175 | 107.76 | 4.2175 | 107.76 | 0 | 0 | 2025-11-22 19:09:23 | 1.8449 | 5094.1111 | 130.1557 | 0 | Close
6511 | 16 | 3 | CC Chg | 02:30:30 | 53:52:19 | 0.97805 | 1.8877 | 2.4532 | 62.68 | 2.4532 | 62.68 | 0 | 0 | 4.2328 | 108.15 | 4.2328 | 108.15 | 0 | 0 | 2025-11-22 19:09:53 | 1.8463 | 5821.8413 | 148.7493 | 0 | Close
6512 | 16 | 3 | CC Chg | 02:31:00 | 53:52:49 | 0.97805 | 1.8893 | 2.4614 | 62.89 | 2.4614 | 62.89 | 0 | 0 | 4.2482 | 108.54 | 4.2482 | 108.54 | 0 | 0 | 2025-11-22 19:10:23 | 1.8478 | 5093.8889 | 130.15 | 0 | Close
6513 | 16 | 3 | CC Chg | 02:31:30 | 53:53:19 | 0.97808 | 1.8908 | 2.4695 | 63.1 | 2.4695 | 63.1 | 0 | 0 | 4.2636 | 108.94 | 4.2636 | 108.94 | 0 | 0 | 2025-11-22 19:10:53 | 1.8494 | 5433.7185 | 138.8327 | 0 | Close
6514 | 16 | 3 | CC Chg | 02:32:00 | 53:53:49 | 0.97808 | 1.8924 | 2.4777 | 63.31 | 2.4777 | 63.31 | 0 | 0 | 4.279 | 109.33 | 4.279 | 109.33 | 0 | 0 | 2025-11-22 19:11:23 | 1.8509 | 5094 | 130.1528 | 0 | Close
6515 | 16 | 3 | CC Chg | 02:32:30 | 53:54:19 | 0.97805 | 1.8939 | 2.4859 | 63.51 | 2.4859 | 63.51 | 0 | 0 | 4.2945 | 109.72 | 4.2945 | 109.72 | 0 | 0 | 2025-11-22 19:11:53 | 1.8523 | 5433.7185 | 138.8327 | 0 | Close
6516 | 16 | 3 | CC Chg | 02:33:00 | 53:54:49 | 0.97805 | 1.8955 | 2.494 | 63.72 | 2.494 | 63.72 | 0 | 0 | 4.3099 | 110.12 | 4.3099 | 110.12 | 0 | 0 | 2025-11-22 19:12:23 | 1.8539 | 5094 | 130.1528 | 0 | Close
6517 | 16 | 3 | CC Chg | 02:33:30 | 53:55:19 | 0.97805 | 1.8971 | 2.5021 | 63.93 | 2.5021 | 63.93 | 0 | 0 | 4.3254 | 110.51 | 4.3254 | 110.51 | 0 | 0 | 2025-11-22 19:12:53 | 1.8555 | 5094 | 130.1528 | 0 | Close
6518 | 16 | 3 | CC Chg | 02:34:00 | 53:55:49 | 0.97805 | 1.8985 | 2.5103 | 64.14 | 2.5103 | 64.14 | 0 | 0 | 4.3408 | 110.91 | 4.3408 | 110.91 | 0 | 0 | 2025-11-22 19:13:23 | 1.8568 | 5821.8413 | 148.7493 | 0 | Close
6519 | 16 | 3 | CC Chg | 02:34:25 | 53:56:14 | 0.97805 | 1.9 | 2.5172 | 64.31 | 2.5172 | 64.31 | 0 | 0 | 4.3539 | 111.24 | 4.3539 | 111.24 | 0 | 0 | 2025-11-22 19:13:48 | 1.8583 | 4582.163 | 117.0753 | 0 | Close
6520 | 16 | 2 | CC DChg | 00:00:00 | 53:56:14 | -11.7416 | 1.7173 | 0 | 0 | 0 | 0 | 0 | 0 | 0 | 0 | 0 | 0 | 0 | 0 | 2025-11-22 19:13:49 | -20.1638 | 0 | 0 | 0 | Close
6521 | 16 | 2 | CC DChg | 00:00:30 | 53:56:44 | -11.7432 | 1.5452 | 0.0979 | 2.5 | 0 | 0 | 0.0979 | 2.5 | 0.156 | 3.99 | 0 | 0 | 0.156 | 3.99 | 2025-11-22 19:14:18 | -18.1455 | -568.6109 | -14.5281 | 0 | Close
6522 | 16 | 2 | CC DChg | 00:01:00 | 53:57:14 | -11.7432 | 1.4962 | 0.1957 | 5 | 0 | 0 | 0.1957 | 5 | 0.3046 | 7.78 | 0 | 0 | 0.3046 | 7.78 | 2025-11-22 19:14:48 | -17.5701 | -1997.0993 | -51.0263 | 0 | Close
6523 | 16 | 2 | CC DChg | 00:01:30 | 53:57:44 | -11.7428 | 1.4634 | 0.2936 | 7.5 | 0 | 0 | 0.2936 | 7.5 | 0.4493 | 11.48 | 0 | 0 | 0.4493 | 11.48 | 2025-11-22 19:15:18 | -17.1844 | -2983.46 | -76.2281 | 0 | Close
6524 | 16 | 2 | CC DChg | 00:02:00 | 53:58:14 | -11.7428 | 1.4376 | 0.3914 | 10 | 0 | 0 | 0.3914 | 10 | 0.5912 | 15.11 | 0 | 0 | 0.5912 | 15.11 | 2025-11-22 19:15:48 | -16.8814 | -3792.9233 | -96.91 | 0 | Close
6525 | 16 | 2 | CC DChg | 00:02:30 | 53:58:44 | -11.7428 | 1.4148 | 0.4893 | 12.5 | 0 | 0 | 0.4893 | 12.5 | 0.7308 | 18.67 | 0 | 0 | 0.7308 | 18.67 | 2025-11-22 19:16:18 | -16.6137 | -4291.9513 | -109.6603 | 0 | Close
6526 | 16 | 2 | CC DChg | 00:03:00 | 53:59:14 | -11.7424 | 1.393 | 0.5871 | 15 | 0 | 0 | 0.5871 | 15 | 0.8682 | 22.18 | 0 | 0 | 0.8682 | 22.18 | 2025-11-22 19:16:48 | -16.3571 | -4488.7951 | -114.6897 | 0 | Close
6527 | 16 | 2 | CC DChg | 00:03:30 | 53:59:44 | -11.7424 | 1.3705 | 0.685 | 17.5 | 0 | 0 | 0.685 | 17.5 | 1.0034 | 25.64 | 0 | 0 | 1.0034 | 25.64 | 2025-11-22 19:17:18 | -16.0929 | -4349.12 | -111.121 | 0 | Close
6528 | 16 | 2 | CC DChg | 00:04:00 | 54:00:14 | -11.7424 | 1.3458 | 0.7829 | 20 | 0 | 0 | 0.7829 | 20 | 1.1363 | 29.03 | 0 | 0 | 1.1363 | 29.03 | 2025-11-22 19:17:48 | -15.8029 | -3961.731 | -101.2231 | 0 | Close
6529 | 16 | 2 | CC DChg | 00:04:30 | 54:00:44 | -11.7424 | 1.317 | 0.8807 | 22.5 | 0 | 0 | 0.8807 | 22.5 | 1.2666 | 32.36 | 0 | 0 | 1.2666 | 32.36 | 2025-11-22 19:18:18 | -15.4647 | -3397.716 | -86.8124 | 0 | Close
6530 | 16 | 2 | CC DChg | 00:05:00 | 54:01:14 | -11.7424 | 1.2827 | 0.9786 | 25 | 0 | 0 | 0.9786 | 25 | 1.3939 | 35.61 | 0 | 0 | 1.3939 | 35.61 | 2025-11-22 19:18:48 | -15.0619 | -2852.8772 | -72.8917 | 0 | Close
6531 | 16 | 2 | CC DChg | 00:05:30 | 54:01:44 | -11.7424 | 1.2409 | 1.0764 | 27.5 | 0 | 0 | 1.0764 | 27.5 | 1.5174 | 38.77 | 0 | 0 | 1.5174 | 38.77 | 2025-11-22 19:19:18 | -14.5711 | -2341.0037 | -59.8132 | 0 | Close
6532 | 16 | 2 | CC DChg | 00:06:00 | 54:02:14 | -11.7424 | 1.1895 | 1.1743 | 30 | 0 | 0 | 1.1743 | 30 | 1.6364 | 41.81 | 0 | 0 | 1.6364 | 41.81 | 2025-11-22 19:19:48 | -13.9675 | -1903.7475 | -48.6412 | 0 | Close
6533 | 16 | 2 | CC DChg | 00:06:30 | 54:02:44 | -11.7424 | 1.1287 | 1.2721 | 32.5 | 0 | 0 | 1.2721 | 32.5 | 1.7499 | 44.71 | 0 | 0 | 1.7499 | 44.71 | 2025-11-22 19:20:18 | -13.2536 | -1609.4152 | -41.1209 | 0 | Close
6534 | 16 | 2 | CC DChg | 00:07:00 | 54:03:14 | -11.742 | 1.0625 | 1.37 | 35 | 0 | 0 | 1.37 | 35 | 1.8571 | 47.45 | 0 | 0 | 1.8571 | 47.45 | 2025-11-22 19:20:48 | -12.4758 | -1478.1309 | -37.7666 | 0 | Close
6535 | 16 | 2 | CC DChg | 00:07:30 | 54:03:44 | -11.742 | 0.9978 | 1.4678 | 37.5 | 0 | 0 | 1.4678 | 37.5 | 1.9578 | 50.02 | 0 | 0 | 1.9578 | 50.02 | 2025-11-22 19:21:18 | -11.7161 | -1512.3888 | -38.6419 | 0 | Close
6536 | 16 | 2 | CC DChg | 00:08:00 | 54:04:14 | -11.742 | 0.9371 | 1.5657 | 40 | 0 | 0 | 1.5657 | 40 | 2.0525 | 52.44 | 0 | 0 | 2.0525 | 52.44 | 2025-11-22 19:21:48 | -11.0034 | -1612.0461 | -41.1881 | 0 | Close
6537 | 16 | 2 | CC DChg | 00:08:30 | 54:04:44 | -11.742 | 0.88 | 1.6635 | 42.5 | 0 | 0 | 1.6635 | 42.5 | 2.1413 | 54.71 | 0 | 0 | 2.1413 | 54.71 | 2025-11-22 19:22:18 | -10.3329 | -1713.6906 | -43.7852 | 0 | Close
6538 | 16 | 2 | CC DChg | 00:09:00 | 54:05:14 | -11.7424 | 0.8251 | 1.7614 | 45 | 0 | 0 | 1.7614 | 45 | 2.2247 | 56.84 | 0 | 0 | 2.2247 | 56.84 | 2025-11-22 19:22:48 | -9.6886 | -1782.3696 | -45.5399 | 0 | Close
6539 | 16 | 2 | CC DChg | 00:09:30 | 54:05:44 | -11.7424 | 0.7719 | 1.8592 | 47.5 | 0 | 0 | 1.8592 | 47.5 | 2.3028 | 58.84 | 0 | 0 | 2.3028 | 58.84 | 2025-11-22 19:23:18 | -9.0639 | -1839.3283 | -46.9953 | 0 | Close
6540 | 16 | 2 | CC DChg | 00:10:00 | 54:06:14 | -11.7424 | 0.72 | 1.9571 | 50 | 0 | 0 | 1.9571 | 50 | 2.3758 | 60.7 | 0 | 0 | 2.3758 | 60.7 | 2025-11-22 19:23:48 | -8.4545 | -1885.407 | -48.1726 | 0 | Close
6541 | 16 | 2 | CC DChg | 00:10:30 | 54:06:44 | -11.7424 | 0.6692 | 2.0549 | 52.5 | 0 | 0 | 2.0549 | 52.5 | 2.4438 | 62.44 | 0 | 0 | 2.4438 | 62.44 | 2025-11-22 19:24:18 | -7.858 | -1926.2327 | -49.2157 | 0 | Close
6542 | 16 | 2 | CC DChg | 00:11:00 | 54:07:14 | -11.742 | 0.6192 | 2.1528 | 55 | 0 | 0 | 2.1528 | 55 | 2.5068 | 64.05 | 0 | 0 | 2.5068 | 64.05 | 2025-11-22 19:24:48 | -7.2706 | -1957.0418 | -50.0029 | 0 | Close
6543 | 16 | 2 | CC DChg | 00:11:30 | 54:07:44 | -11.742 | 0.5696 | 2.2506 | 57.5 | 0 | 0 | 2.2506 | 57.5 | 2.5649 | 65.53 | 0 | 0 | 2.5649 | 65.53 | 2025-11-22 19:25:18 | -6.6882 | -1972.8387 | -50.4065 | 0 | Close
6544 | 16 | 2 | CC DChg | 00:12:00 | 54:08:14 | -11.7428 | 0.5214 | 2.3485 | 60 | 0 | 0 | 2.3485 | 60 | 2.6183 | 66.9 | 0 | 0 | 2.6183 | 66.9 | 2025-11-22 19:25:48 | -6.1227 | -2030.1411 | -51.8706 | 0 | Close
6545 | 16 | 2 | CC DChg | 00:12:13 | 54:08:28 | -11.7424 | 0.4999 | 2.3932 | 61.15 | 0 | 0 | 2.3932 | 61.15 | 2.6411 | 67.48 | 0 | 0 | 2.6411 | 67.48 | 2025-11-22 19:26:02 | -5.87 | -2078.4289 | -53.1043 | 0 | Close
6546 | 17 | 3 | CC Chg | 00:00:00 | 54:08:28 | 0.97798 | 0.7116 | 0 | 0 | 0 | 0 | 0 | 0 | 0 | 0 | 0 | 0 | 0 | 0 | 2025-11-22 19:26:02 | 0.69593 | 0 | 0 | 0 | Close
6547 | 17 | 3 | CC Chg | 00:00:30 | 54:08:58 | 0.97805 | 1.3323 | 0.00815 | 0.21 | 0.00815 | 0.21 | 0 | 0 | 0.00939 | 0.24 | 0.00939 | 0.24 | 0 | 0 | 2025-11-22 19:26:32 | 1.3031 | 13.1307 | 0.3355 | 0 | Close
6548 | 17 | 3 | CC Chg | 00:01:00 | 54:09:28 | 0.97805 | 1.4848 | 0.0163 | 0.42 | 0.0163 | 0.42 | 0 | 0 | 0.02097 | 0.54 | 0.02097 | 0.54 | 0 | 0 | 2025-11-22 19:27:02 | 1.4522 | 53.4442 | 1.3655 | 0 | Close
6549 | 17 | 3 | CC Chg | 00:01:30 | 54:09:58 | 0.97802 | 1.529 | 0.02445 | 0.62 | 0.02445 | 0.62 | 0 | 0 | 0.03329 | 0.85 | 0.03329 | 0.85 | 0 | 0 | 2025-11-22 19:27:32 | 1.4954 | 184.3943 | 4.7113 | 0 | Close
6550 | 17 | 3 | CC Chg | 00:02:00 | 54:10:28 | 0.97802 | 1.5455 | 0.0326 | 0.83 | 0.0326 | 0.83 | 0 | 0 | 0.04583 | 1.17 | 0.04583 | 1.17 | 0 | 0 | 2025-11-22 19:28:02 | 1.5115 | 493.9525 | 12.6206 | 0 | Close
6551 | 17 | 3 | CC Chg | 00:02:30 | 54:10:58 | 0.97802 | 1.5569 | 0.04075 | 1.04 | 0.04075 | 1.04 | 0 | 0 | 0.05847 | 1.49 | 0.05847 | 1.49 | 0 | 0 | 2025-11-22 19:28:32 | 1.5227 | 714.9332 | 18.2667 | 0 | Close
6552 | 17 | 3 | CC Chg | 00:03:00 | 54:11:28 | 0.97802 | 1.566 | 0.0489 | 1.25 | 0.0489 | 1.25 | 0 | 0 | 0.0712 | 1.82 | 0.0712 | 1.82 | 0 | 0 | 2025-11-22 19:29:02 | 1.5316 | 895.6334 | 22.8836 | 0 | Close
6553 | 17 | 3 | CC Chg | 00:03:30 | 54:11:58 | 0.97802 | 1.5735 | 0.05705 | 1.46 | 0.05705 | 1.46 | 0 | 0 | 0.08399 | 2.15 | 0.08399 | 2.15 | 0 | 0 | 2025-11-22 19:29:32 | 1.5389 | 1086.7 | 27.7654 | 0 | Close
6554 | 17 | 3 | CC Chg | 00:04:00 | 54:12:28 | 0.97802 | 1.5798 | 0.0652 | 1.67 | 0.0652 | 1.67 | 0 | 0 | 0.09684 | 2.47 | 0.09684 | 2.47 | 0 | 0 | 2025-11-22 19:30:02 | 1.5451 | 1293.6914 | 33.0541 | 0 | Close
6555 | 17 | 3 | CC Chg | 00:04:30 | 54:12:58 | 0.97805 | 1.5853 | 0.07335 | 1.87 | 0.07335 | 1.87 | 0 | 0 | 0.10974 | 2.8 | 0.10974 | 2.8 | 0 | 0 | 2025-11-22 19:30:32 | 1.5505 | 1481.8687 | 37.8621 | 0 | Close
6556 | 17 | 3 | CC Chg | 00:05:00 | 54:13:28 | 0.97805 | 1.5902 | 0.0815 | 2.08 | 0.0815 | 2.08 | 0 | 0 | 0.12268 | 3.13 | 0.12268 | 3.13 | 0 | 0 | 2025-11-22 19:31:02 | 1.5553 | 1663.3265 | 42.4984 | 0 | Close
6557 | 17 | 3 | CC Chg | 00:05:30 | 54:13:58 | 0.97805 | 1.5944 | 0.08965 | 2.29 | 0.08965 | 2.29 | 0 | 0 | 0.13566 | 3.47 | 0.13566 | 3.47 | 0 | 0 | 2025-11-22 19:31:32 | 1.5594 | 1940.5397 | 49.5812 | 0 | Close
6558 | 17 | 3 | CC Chg | 00:06:00 | 54:14:28 | 0.97802 | 1.5981 | 0.0978 | 2.5 | 0.0978 | 2.5 | 0 | 0 | 0.14867 | 3.8 | 0.14867 | 3.8 | 0 | 0 | 2025-11-22 19:32:02 | 1.563 | 2202.7718 | 56.2813 | 0 | Close
6559 | 17 | 3 | CC Chg | 00:06:30 | 54:14:58 | 0.97805 | 1.6013 | 0.10595 | 2.71 | 0.10595 | 2.71 | 0 | 0 | 0.16171 | 4.13 | 0.16171 | 4.13 | 0 | 0 | 2025-11-22 19:32:32 | 1.5661 | 2546.9583 | 65.0754 | 0 | Close
6560 | 17 | 3 | CC Chg | 00:07:00 | 54:15:28 | 0.97805 | 1.6044 | 0.1141 | 2.92 | 0.1141 | 2.92 | 0 | 0 | 0.17477 | 4.47 | 0.17477 | 4.47 | 0 | 0 | 2025-11-22 19:33:02 | 1.5692 | 2629.1362 | 67.175 | 0 | Close
6561 | 17 | 3 | CC Chg | 00:07:30 | 54:15:58 | 0.97805 | 1.6071 | 0.12225 | 3.12 | 0.12225 | 3.12 | 0 | 0 | 0.18786 | 4.8 | 0.18786 | 4.8 | 0 | 0 | 2025-11-22 19:33:32 | 1.5718 | 3018.6337 | 77.1268 | 0 | Close
6562 | 17 | 3 | CC Chg | 00:08:00 | 54:16:28 | 0.97805 | 1.6097 | 0.1304 | 3.33 | 0.1304 | 3.33 | 0 | 0 | 0.20097 | 5.13 | 0.20097 | 5.13 | 0 | 0 | 2025-11-22 19:34:02 | 1.5744 | 3134.7436 | 80.0934 | 0 | Close
6563 | 17 | 3 | CC Chg | 00:08:30 | 54:16:58 | 0.97805 | 1.6121 | 0.13855 | 3.54 | 0.13855 | 3.54 | 0 | 0 | 0.2141 | 5.47 | 0.2141 | 5.47 | 0 | 0 | 2025-11-22 19:34:32 | 1.5767 | 3395.9583 | 86.7675 | 0 | Close
6564 | 17 | 3 | CC Chg | 00:09:00 | 54:17:28 | 0.97805 | 1.6142 | 0.1467 | 3.75 | 0.1467 | 3.75 | 0 | 0 | 0.22725 | 5.81 | 0.22725 | 5.81 | 0 | 0 | 2025-11-22 19:35:02 | 1.5788 | 3881.1164 | 99.1634 | 0 | Close
6565 | 17 | 3 | CC Chg | 00:09:30 | 54:17:58 | 0.97805 | 1.6163 | 0.15486 | 3.96 | 0.15486 | 3.96 | 0 | 0 | 0.24041 | 6.14 | 0.24041 | 6.14 | 0 | 0 | 2025-11-22 19:35:32 | 1.5808 | 3881.1164 | 99.1634 | 0 | Close
6566 | 17 | 3 | CC Chg | 00:10:00 | 54:18:28 | 0.97805 | 1.6181 | 0.16301 | 4.16 | 0.16301 | 4.16 | 0 | 0 | 0.25359 | 6.48 | 0.25359 | 6.48 | 0 | 0 | 2025-11-22 19:36:02 | 1.5826 | 4527.9753 | 115.6908 | 0 | Close
6567 | 17 | 3 | CC Chg | 00:10:30 | 54:18:58 | 0.97805 | 1.62 | 0.17116 | 4.37 | 0.17116 | 4.37 | 0 | 0 | 0.26679 | 6.82 | 0.26679 | 6.82 | 0 | 0 | 2025-11-22 19:36:32 | 1.5844 | 4289.655 | 109.6016 | 0 | Close
6568 | 17 | 3 | CC Chg | 00:11:00 | 54:19:28 | 0.97805 | 1.6216 | 0.17931 | 4.58 | 0.17931 | 4.58 | 0 | 0 | 0.28 | 7.15 | 0.28 | 7.15 | 0 | 0 | 2025-11-22 19:37:02 | 1.586 | 5093.9583 | 130.1518 | 0 | Close
6569 | 17 | 3 | CC Chg | 00:11:30 | 54:19:58 | 0.97805 | 1.6232 | 0.18746 | 4.79 | 0.18746 | 4.79 | 0 | 0 | 0.29322 | 7.49 | 0.29322 | 7.49 | 0 | 0 | 2025-11-22 19:37:32 | 1.5876 | 5093.9583 | 130.1518 | 0 | Close
6570 | 17 | 3 | CC Chg | 00:12:00 | 54:20:28 | 0.97802 | 1.6249 | 0.19561 | 5 | 0.19561 | 5 | 0 | 0 | 0.30646 | 7.83 | 0.30646 | 7.83 | 0 | 0 | 2025-11-22 19:38:02 | 1.5892 | 4794.3007 | 122.4955 | 0 | Close
6571 | 17 | 3 | CC Chg | 00:12:30 | 54:20:58 | 0.97805 | 1.6263 | 0.20376 | 5.21 | 0.20376 | 5.21 | 0 | 0 | 0.31971 | 8.17 | 0.31971 | 8.17 | 0 | 0 | 2025-11-22 19:38:32 | 1.5906 | 5821.6508 | 148.7445 | 0 | Close
6572 | 17 | 3 | CC Chg | 00:13:00 | 54:21:28 | 0.97805 | 1.6278 | 0.21191 | 5.41 | 0.21191 | 5.41 | 0 | 0 | 0.33297 | 8.51 | 0.33297 | 8.51 | 0 | 0 | 2025-11-22 19:39:02 | 1.5921 | 5433.5556 | 138.8286 | 0 | Close
6573 | 17 | 3 | CC Chg | 00:13:30 | 54:21:58 | 0.97805 | 1.6291 | 0.22006 | 5.62 | 0.22006 | 5.62 | 0 | 0 | 0.34624 | 8.85 | 0.34624 | 8.85 | 0 | 0 | 2025-11-22 19:39:32 | 1.5933 | 6269.4701 | 160.1864 | 0 | Close
6574 | 17 | 3 | CC Chg | 00:14:00 | 54:22:28 | 0.97805 | 1.6303 | 0.22821 | 5.83 | 0.22821 | 5.83 | 0 | 0 | 0.35952 | 9.19 | 0.35952 | 9.19 | 0 | 0 | 2025-11-22 19:40:02 | 1.5945 | 6791.9815 | 173.5366 | 0 | Close
6575 | 17 | 3 | CC Chg | 00:14:30 | 54:22:58 | 0.97802 | 1.6315 | 0.23636 | 6.04 | 0.23636 | 6.04 | 0 | 0 | 0.37281 | 9.53 | 0.37281 | 9.53 | 0 | 0 | 2025-11-22 19:40:32 | 1.5956 | 6791.9259 | 173.5352 | 0 | Close
6576 | 17 | 3 | CC Chg | 00:15:00 | 54:23:28 | 0.97805 | 1.6328 | 0.24451 | 6.25 | 0.24451 | 6.25 | 0 | 0 | 0.38612 | 9.87 | 0.38612 | 9.87 | 0 | 0 | 2025-11-22 19:41:02 | 1.597 | 6269.5043 | 160.1872 | 0 | Close
6577 | 17 | 3 | CC Chg | 00:15:30 | 54:23:58 | 0.97805 | 1.6339 | 0.25266 | 6.46 | 0.25266 | 6.46 | 0 | 0 | 0.39943 | 10.21 | 0.39943 | 10.21 | 0 | 0 | 2025-11-22 19:41:32 | 1.598 | 7409.3939 | 189.3117 | 0 | Close
6578 | 17 | 3 | CC Chg | 00:16:00 | 54:24:28 | 0.97805 | 1.635 | 0.26081 | 6.66 | 0.26081 | 6.66 | 0 | 0 | 0.41275 | 10.55 | 0.41275 | 10.55 | 0 | 0 | 2025-11-22 19:42:02 | 1.5991 | 7409.3939 | 189.3117 | 0 | Close
6579 | 17 | 3 | CC Chg | 00:16:30 | 54:24:58 | 0.97805 | 1.6362 | 0.26896 | 6.87 | 0.26896 | 6.87 | 0 | 0 | 0.42608 | 10.89 | 0.42608 | 10.89 | 0 | 0 | 2025-11-22 19:42:32 | 1.6003 | 6791.963 | 173.5362 | 0 | Close
6580 | 17 | 3 | CC Chg | 00:17:00 | 54:25:28 | 0.97802 | 1.6371 | 0.27711 | 7.08 | 0.27711 | 7.08 | 0 | 0 | 0.43942 | 11.23 | 0.43942 | 11.23 | 0 | 0 | 2025-11-22 19:43:02 | 1.6011 | 9055.9506 | 231.3816 | 0 | Close
6581 | 17 | 3 | CC Chg | 00:17:30 | 54:25:58 | 0.97805 | 1.6383 | 0.28526 | 7.29 | 0.28526 | 7.29 | 0 | 0 | 0.45277 | 11.57 | 0.45277 | 11.57 | 0 | 0 | 2025-11-22 19:43:32 | 1.6023 | 6791.9815 | 173.5366 | 0 | Close
6582 | 17 | 3 | CC Chg | 00:18:00 | 54:26:28 | 0.97805 | 1.6392 | 0.29341 | 7.5 | 0.29341 | 7.5 | 0 | 0 | 0.46612 | 11.91 | 0.46612 | 11.91 | 0 | 0 | 2025-11-22 19:44:02 | 1.6032 | 9055.9012 | 231.3803 | 0 | Close
6583 | 17 | 3 | CC Chg | 00:18:30 | 54:26:58 | 0.97805 | 1.6402 | 0.30156 | 7.7 | 0.30156 | 7.7 | 0 | 0 | 0.47949 | 12.25 | 0.47949 | 12.25 | 0 | 0 | 2025-11-22 19:44:32 | 1.6042 | 8150.3556 | 208.2434 | 0 | Close
6584 | 17 | 3 | CC Chg | 00:19:00 | 54:27:28 | 0.97805 | 1.6412 | 0.30971 | 7.91 | 0.30971 | 7.91 | 0 | 0 | 0.49286 | 12.59 | 0.49286 | 12.59 | 0 | 0 | 2025-11-22 19:45:02 | 1.6052 | 8150.3556 | 208.2434 | 0 | Close
6585 | 17 | 3 | CC Chg | 00:19:30 | 54:27:58 | 0.97805 | 1.6421 | 0.31786 | 8.12 | 0.31786 | 8.12 | 0 | 0 | 0.50624 | 12.93 | 0.50624 | 12.93 | 0 | 0 | 2025-11-22 19:45:32 | 1.6061 | 9055.9753 | 231.3822 | 0 | Close
6586 | 17 | 3 | CC Chg | 00:20:00 | 54:28:28 | 0.97805 | 1.6431 | 0.32601 | 8.33 | 0.32601 | 8.33 | 0 | 0 | 0.51963 | 13.28 | 0.51963 | 13.28 | 0 | 0 | 2025-11-22 19:46:02 | 1.607 | 8150.3333 | 208.2428 | 0 | Close
6587 | 17 | 3 | CC Chg | 00:20:30 | 54:28:58 | 0.97805 | 1.6441 | 0.33416 | 8.54 | 0.33416 | 8.54 | 0 | 0 | 0.53303 | 13.62 | 0.53303 | 13.62 | 0 | 0 | 2025-11-22 19:46:32 | 1.608 | 8150.4222 | 208.2451 | 0 | Close
6588 | 17 | 3 | CC Chg | 00:21:00 | 54:29:28 | 0.97805 | 1.6449 | 0.34231 | 8.75 | 0.34231 | 8.75 | 0 | 0 | 0.54643 | 13.96 | 0.54643 | 13.96 | 0 | 0 | 2025-11-22 19:47:02 | 1.6088 | 10187.9722 | 260.305 | 0 | Close
6589 | 17 | 3 | CC Chg | 00:21:30 | 54:29:58 | 0.97802 | 1.6458 | 0.35046 | 8.95 | 0.35046 | 8.95 | 0 | 0 | 0.55984 | 14.3 | 0.55984 | 14.3 | 0 | 0 | 2025-11-22 19:47:32 | 1.6096 | 9055.9753 | 231.3822 | 0 | Close
6590 | 17 | 3 | CC Chg | 00:22:00 | 54:30:28 | 0.97805 | 1.6468 | 0.35861 | 9.16 | 0.35861 | 9.16 | 0 | 0 | 0.57326 | 14.65 | 0.57326 | 14.65 | 0 | 0 | 2025-11-22 19:48:02 | 1.6106 | 8150.4 | 208.2445 | 0 | Close
6591 | 17 | 3 | CC Chg | 00:22:30 | 54:30:58 | 0.97805 | 1.6476 | 0.36676 | 9.37 | 0.36676 | 9.37 | 0 | 0 | 0.58668 | 14.99 | 0.58668 | 14.99 | 0 | 0 | 2025-11-22 19:48:32 | 1.6114 | 10187.9722 | 260.305 | 0 | Close
6592 | 17 | 3 | CC Chg | 00:23:00 | 54:31:28 | 0.97805 | 1.6486 | 0.37491 | 9.58 | 0.37491 | 9.58 | 0 | 0 | 0.60012 | 15.33 | 0.60012 | 15.33 | 0 | 0 | 2025-11-22 19:49:02 | 1.6124 | 8150.4222 | 208.2451 | 0 | Close
6593 | 17 | 3 | CC Chg | 00:23:30 | 54:31:58 | 0.97805 | 1.6494 | 0.38307 | 9.79 | 0.38307 | 9.79 | 0 | 0 | 0.61356 | 15.68 | 0.61356 | 15.68 | 0 | 0 | 2025-11-22 19:49:32 | 1.6132 | 10187.9444 | 260.3043 | 0 | Close
6594 | 17 | 3 | CC Chg | 00:24:00 | 54:32:28 | 0.97802 | 1.6502 | 0.39122 | 10 | 0.39122 | 10 | 0 | 0 | 0.627 | 16.02 | 0.627 | 16.02 | 0 | 0 | 2025-11-22 19:50:02 | 1.6139 | 10188 | 260.3057 | 0 | Close
6595 | 17 | 3 | CC Chg | 00:24:30 | 54:32:58 | 0.97805 | 1.651 | 0.39937 | 10.2 | 0.39937 | 10.2 | 0 | 0 | 0.64045 | 16.36 | 0.64045 | 16.36 | 0 | 0 | 2025-11-22 19:50:32 | 1.6148 | 10188 | 260.3057 | 0 | Close
6596 | 17 | 3 | CC Chg | 00:25:00 | 54:33:28 | 0.97802 | 1.652 | 0.40752 | 10.41 | 0.40752 | 10.41 | 0 | 0 | 0.65391 | 16.71 | 0.65391 | 16.71 | 0 | 0 | 2025-11-22 19:51:02 | 1.6157 | 8150.4 | 208.2445 | 0 | Close
6597 | 17 | 3 | CC Chg | 00:25:30 | 54:33:58 | 0.97805 | 1.6528 | 0.41567 | 10.62 | 0.41567 | 10.62 | 0 | 0 | 0.66738 | 17.05 | 0.66738 | 17.05 | 0 | 0 | 2025-11-22 19:51:32 | 1.6165 | 10188 | 260.3057 | 0 | Close
6598 | 17 | 3 | CC Chg | 00:26:00 | 54:34:28 | 0.97805 | 1.6534 | 0.42382 | 10.83 | 0.42382 | 10.83 | 0 | 0 | 0.68086 | 17.4 | 0.68086 | 17.4 | 0 | 0 | 2025-11-22 19:52:02 | 1.6171 | 13584 | 347.0742 | 0 | Close
6599 | 17 | 3 | CC Chg | 00:26:30 | 54:34:58 | 0.97805 | 1.6544 | 0.43197 | 11.04 | 0.43197 | 11.04 | 0 | 0 | 0.69434 | 17.74 | 0.69434 | 17.74 | 0 | 0 | 2025-11-22 19:52:32 | 1.6181 | 8150.4 | 208.2445 | 0 | Close
6600 | 17 | 3 | CC Chg | 00:27:00 | 54:35:28 | 0.97805 | 1.6552 | 0.44012 | 11.25 | 0.44012 | 11.25 | 0 | 0 | 0.70782 | 18.09 | 0.70782 | 18.09 | 0 | 0 | 2025-11-22 19:53:02 | 1.6189 | 10187.9444 | 260.3043 | 0 | Close
6601 | 17 | 3 | CC Chg | 00:27:30 | 54:35:58 | 0.97805 | 1.656 | 0.44827 | 11.45 | 0.44827 | 11.45 | 0 | 0 | 0.72132 | 18.43 | 0.72132 | 18.43 | 0 | 0 | 2025-11-22 19:53:32 | 1.6197 | 10188.0556 | 260.3071 | 0 | Close
6602 | 17 | 3 | CC Chg | 00:28:00 | 54:36:28 | 0.97808 | 1.6568 | 0.45642 | 11.66 | 0.45642 | 11.66 | 0 | 0 | 0.73482 | 18.77 | 0.73482 | 18.77 | 0 | 0 | 2025-11-22 19:54:02 | 1.6205 | 10187.9444 | 260.3043 | 0 | Close
6603 | 17 | 3 | CC Chg | 00:28:30 | 54:36:58 | 0.97805 | 1.6576 | 0.46457 | 11.87 | 0.46457 | 11.87 | 0 | 0 | 0.74832 | 19.12 | 0.74832 | 19.12 | 0 | 0 | 2025-11-22 19:54:32 | 1.6212 | 10188 | 260.3057 | 0 | Close
6604 | 17 | 3 | CC Chg | 00:29:00 | 54:37:28 | 0.97805 | 1.6584 | 0.47272 | 12.08 | 0.47272 | 12.08 | 0 | 0 | 0.76184 | 19.47 | 0.76184 | 19.47 | 0 | 0 | 2025-11-22 19:55:02 | 1.622 | 10188 | 260.3057 | 0 | Close
6605 | 17 | 3 | CC Chg | 00:29:30 | 54:37:58 | 0.97805 | 1.6591 | 0.48087 | 12.29 | 0.48087 | 12.29 | 0 | 0 | 0.77536 | 19.81 | 0.77536 | 19.81 | 0 | 0 | 2025-11-22 19:55:32 | 1.6227 | 11643.4286 | 297.4922 | 0 | Close
6606 | 17 | 3 | CC Chg | 00:30:00 | 54:38:28 | 0.97805 | 1.6599 | 0.48902 | 12.49 | 0.48902 | 12.49 | 0 | 0 | 0.78888 | 20.16 | 0.78888 | 20.16 | 0 | 0 | 2025-11-22 19:56:02 | 1.6235 | 10188.0556 | 260.3071 | 0 | Close
6607 | 17 | 3 | CC Chg | 00:30:30 | 54:38:58 | 0.97805 | 1.6607 | 0.49717 | 12.7 | 0.49717 | 12.7 | 0 | 0 | 0.80241 | 20.5 | 0.80241 | 20.5 | 0 | 0 | 2025-11-22 19:56:32 | 1.6242 | 10188.0556 | 260.3071 | 0 | Close
6608 | 17 | 3 | CC Chg | 00:31:00 | 54:39:28 | 0.97808 | 1.6615 | 0.50532 | 12.91 | 0.50532 | 12.91 | 0 | 0 | 0.81595 | 20.85 | 0.81595 | 20.85 | 0 | 0 | 2025-11-22 19:57:02 | 1.6251 | 10188 | 260.3057 | 0 | Close
6609 | 17 | 3 | CC Chg | 00:31:30 | 54:39:58 | 0.97805 | 1.6623 | 0.51347 | 13.12 | 0.51347 | 13.12 | 0 | 0 | 0.8295 | 21.19 | 0.8295 | 21.19 | 0 | 0 | 2025-11-22 19:57:32 | 1.6258 | 10188 | 260.3057 | 0 | Close
6610 | 17 | 3 | CC Chg | 00:32:00 | 54:40:28 | 0.97805 | 1.6629 | 0.52162 | 13.33 | 0.52162 | 13.33 | 0 | 0 | 0.84305 | 21.54 | 0.84305 | 21.54 | 0 | 0 | 2025-11-22 19:58:02 | 1.6264 | 13584 | 347.0742 | 0 | Close
6611 | 17 | 3 | CC Chg | 00:32:30 | 54:40:58 | 0.97805 | 1.6637 | 0.52977 | 13.54 | 0.52977 | 13.54 | 0 | 0 | 0.85661 | 21.89 | 0.85661 | 21.89 | 0 | 0 | 2025-11-22 19:58:32 | 1.6272 | 10188.0556 | 260.3071 | 0 | Close
6612 | 17 | 3 | CC Chg | 00:33:00 | 54:41:28 | 0.97805 | 1.6646 | 0.53792 | 13.74 | 0.53792 | 13.74 | 0 | 0 | 0.87017 | 22.23 | 0.87017 | 22.23 | 0 | 0 | 2025-11-22 19:59:02 | 1.6281 | 9056.0494 | 231.3841 | 0 | Close
6613 | 17 | 3 | CC Chg | 00:33:30 | 54:41:58 | 0.97805 | 1.6654 | 0.54607 | 13.95 | 0.54607 | 13.95 | 0 | 0 | 0.88374 | 22.58 | 0.88374 | 22.58 | 0 | 0 | 2025-11-22 19:59:32 | 1.6288 | 10187.9444 | 260.3043 | 0 | Close
6614 | 17 | 3 | CC Chg | 00:34:00 | 54:42:28 | 0.97805 | 1.666 | 0.55422 | 14.16 | 0.55422 | 14.16 | 0 | 0 | 0.89732 | 22.93 | 0.89732 | 22.93 | 0 | 0 | 2025-11-22 20:00:02 | 1.6294 | 13584.0741 | 347.0761 | 0 | Close
6615 | 17 | 3 | CC Chg | 00:34:30 | 54:42:58 | 0.97805 | 1.6668 | 0.56237 | 14.37 | 0.56237 | 14.37 | 0 | 0 | 0.9109 | 23.27 | 0.9109 | 23.27 | 0 | 0 | 2025-11-22 20:00:32 | 1.6302 | 10187.9444 | 260.3043 | 0 | Close
6616 | 17 | 3 | CC Chg | 00:35:00 | 54:43:28 | 0.97805 | 1.6676 | 0.57052 | 14.58 | 0.57052 | 14.58 | 0 | 0 | 0.92449 | 23.62 | 0.92449 | 23.62 | 0 | 0 | 2025-11-22 20:01:02 | 1.631 | 10188 | 260.3057 | 0 | Close
6617 | 17 | 3 | CC Chg | 00:35:30 | 54:43:58 | 0.97805 | 1.6684 | 0.57867 | 14.79 | 0.57867 | 14.79 | 0 | 0 | 0.93808 | 23.97 | 0.93808 | 23.97 | 0 | 0 | 2025-11-22 20:01:32 | 1.6318 | 10188 | 260.3057 | 0 | Close
6618 | 17 | 3 | CC Chg | 00:36:00 | 54:44:28 | 0.97805 | 1.6691 | 0.58683 | 14.99 | 0.58683 | 14.99 | 0 | 0 | 0.95168 | 24.32 | 0.95168 | 24.32 | 0 | 0 | 2025-11-22 20:02:02 | 1.6325 | 11643.3651 | 297.4906 | 0 | Close
6619 | 17 | 3 | CC Chg | 00:36:30 | 54:44:58 | 0.97805 | 1.6699 | 0.59498 | 15.2 | 0.59498 | 15.2 | 0 | 0 | 0.96529 | 24.66 | 0.96529 | 24.66 | 0 | 0 | 2025-11-22 20:02:32 | 1.6333 | 10188.0556 | 260.3071 | 0 | Close
6620 | 17 | 3 | CC Chg | 00:37:00 | 54:45:28 | 0.97805 | 1.6705 | 0.60313 | 15.41 | 0.60313 | 15.41 | 0 | 0 | 0.9789 | 25.01 | 0.9789 | 25.01 | 0 | 0 | 2025-11-22 20:03:02 | 1.6338 | 13584 | 347.0742 | 0 | Close
6621 | 17 | 3 | CC Chg | 00:37:30 | 54:45:58 | 0.97805 | 1.6713 | 0.61128 | 15.62 | 0.61128 | 15.62 | 0 | 0 | 0.99252 | 25.36 | 0.99252 | 25.36 | 0 | 0 | 2025-11-22 20:03:32 | 1.6346 | 10188 | 260.3057 | 0 | Close
6622 | 17 | 3 | CC Chg | 00:38:00 | 54:46:28 | 0.97805 | 1.6721 | 0.61943 | 15.83 | 0.61943 | 15.83 | 0 | 0 | 1.0062 | 25.71 | 1.0062 | 25.71 | 0 | 0 | 2025-11-22 20:04:02 | 1.6354 | 10188.0556 | 260.3071 | 0 | Close
6623 | 17 | 3 | CC Chg | 00:38:30 | 54:46:58 | 0.97805 | 1.6728 | 0.62758 | 16.03 | 0.62758 | 16.03 | 0 | 0 | 1.0198 | 26.06 | 1.0198 | 26.06 | 0 | 0 | 2025-11-22 20:04:32 | 1.6361 | 11643.3651 | 297.4906 | 0 | Close
6624 | 17 | 3 | CC Chg | 00:39:00 | 54:47:28 | 0.97805 | 1.6736 | 0.63573 | 16.24 | 0.63573 | 16.24 | 0 | 0 | 1.0334 | 26.4 | 1.0334 | 26.4 | 0 | 0 | 2025-11-22 20:05:02 | 1.6369 | 10188.0556 | 260.3071 | 0 | Close
6625 | 17 | 3 | CC Chg | 00:39:30 | 54:47:58 | 0.97805 | 1.6744 | 0.64388 | 16.45 | 0.64388 | 16.45 | 0 | 0 | 1.0471 | 26.75 | 1.0471 | 26.75 | 0 | 0 | 2025-11-22 20:05:32 | 1.6377 | 10188.0556 | 260.3071 | 0 | Close
6626 | 17 | 3 | CC Chg | 00:40:00 | 54:48:28 | 0.97805 | 1.675 | 0.65203 | 16.66 | 0.65203 | 16.66 | 0 | 0 | 1.0607 | 27.1 | 1.0607 | 27.1 | 0 | 0 | 2025-11-22 20:06:02 | 1.6382 | 13584 | 347.0742 | 0 | Close
6627 | 17 | 3 | CC Chg | 00:40:30 | 54:48:58 | 0.97808 | 1.6757 | 0.66018 | 16.87 | 0.66018 | 16.87 | 0 | 0 | 1.0744 | 27.45 | 1.0744 | 27.45 | 0 | 0 | 2025-11-22 20:06:32 | 1.639 | 11643.4921 | 297.4938 | 0 | Close
6628 | 17 | 3 | CC Chg | 00:41:00 | 54:49:28 | 0.97805 | 1.6765 | 0.66833 | 17.08 | 0.66833 | 17.08 | 0 | 0 | 1.088 | 27.8 | 1.088 | 27.8 | 0 | 0 | 2025-11-22 20:07:02 | 1.6397 | 10188 | 260.3057 | 0 | Close
6629 | 17 | 3 | CC Chg | 00:41:30 | 54:49:58 | 0.97805 | 1.6773 | 0.67648 | 17.28 | 0.67648 | 17.28 | 0 | 0 | 1.1017 | 28.15 | 1.1017 | 28.15 | 0 | 0 | 2025-11-22 20:07:32 | 1.6405 | 10188.1111 | 260.3085 | 0 | Close
6630 | 17 | 3 | CC Chg | 00:42:00 | 54:50:28 | 0.97805 | 1.678 | 0.68463 | 17.49 | 0.68463 | 17.49 | 0 | 0 | 1.1154 | 28.5 | 1.1154 | 28.5 | 0 | 0 | 2025-11-22 20:08:02 | 1.6412 | 11643.4286 | 297.4922 | 0 | Close
6631 | 17 | 3 | CC Chg | 00:42:30 | 54:50:58 | 0.97805 | 1.6788 | 0.69278 | 17.7 | 0.69278 | 17.7 | 0 | 0 | 1.129 | 28.85 | 1.129 | 28.85 | 0 | 0 | 2025-11-22 20:08:32 | 1.642 | 10188.0556 | 260.3071 | 0 | Close
6632 | 17 | 3 | CC Chg | 00:43:00 | 54:51:28 | 0.97808 | 1.6796 | 0.70093 | 17.91 | 0.70093 | 17.91 | 0 | 0 | 1.1427 | 29.2 | 1.1427 | 29.2 | 0 | 0 | 2025-11-22 20:09:02 | 1.6428 | 10188 | 260.3057 | 0 | Close
6633 | 17 | 3 | CC Chg | 00:43:30 | 54:51:58 | 0.97805 | 1.6802 | 0.70908 | 18.12 | 0.70908 | 18.12 | 0 | 0 | 1.1564 | 29.55 | 1.1564 | 29.55 | 0 | 0 | 2025-11-22 20:09:32 | 1.6433 | 13584 | 347.0742 | 0 | Close
6634 | 17 | 3 | CC Chg | 00:44:00 | 54:52:28 | 0.97805 | 1.681 | 0.71723 | 18.33 | 0.71723 | 18.33 | 0 | 0 | 1.1701 | 29.9 | 1.1701 | 29.9 | 0 | 0 | 2025-11-22 20:10:02 | 1.6441 | 10188.2222 | 260.3114 | 0 | Close
6635 | 17 | 3 | CC Chg | 00:44:30 | 54:52:58 | 0.97808 | 1.6817 | 0.72538 | 18.53 | 0.72538 | 18.53 | 0 | 0 | 1.1838 | 30.25 | 1.1838 | 30.25 | 0 | 0 | 2025-11-22 20:10:32 | 1.6448 | 11643.3651 | 297.4906 | 0 | Close
6636 | 17 | 3 | CC Chg | 00:45:00 | 54:53:28 | 0.97805 | 1.6825 | 0.73353 | 18.74 | 0.73353 | 18.74 | 0 | 0 | 1.1975 | 30.6 | 1.1975 | 30.6 | 0 | 0 | 2025-11-22 20:11:02 | 1.6456 | 10188.1111 | 260.3085 | 0 | Close
6637 | 17 | 3 | CC Chg | 00:45:30 | 54:53:58 | 0.97805 | 1.6833 | 0.74168 | 18.95 | 0.74168 | 18.95 | 0 | 0 | 1.2112 | 30.95 | 1.2112 | 30.95 | 0 | 0 | 2025-11-22 20:11:32 | 1.6463 | 10188 | 260.3057 | 0 | Close
6638 | 17 | 3 | CC Chg | 00:46:00 | 54:54:28 | 0.97805 | 1.6839 | 0.74983 | 19.16 | 0.74983 | 19.16 | 0 | 0 | 1.225 | 31.3 | 1.225 | 31.3 | 0 | 0 | 2025-11-22 20:12:02 | 1.6469 | 13584.0741 | 347.0761 | 0 | Close
6639 | 17 | 3 | CC Chg | 00:46:30 | 54:54:58 | 0.97805 | 1.6846 | 0.75798 | 19.37 | 0.75798 | 19.37 | 0 | 0 | 1.2387 | 31.65 | 1.2387 | 31.65 | 0 | 0 | 2025-11-22 20:12:32 | 1.6476 | 11643.5556 | 297.4955 | 0 | Close
6640 | 17 | 3 | CC Chg | 00:47:00 | 54:55:28 | 0.97805 | 1.6854 | 0.76613 | 19.57 | 0.76613 | 19.57 | 0 | 0 | 1.2524 | 32 | 1.2524 | 32 | 0 | 0 | 2025-11-22 20:13:02 | 1.6484 | 10188 | 260.3057 | 0 | Close
6641 | 17 | 3 | CC Chg | 00:47:30 | 54:55:58 | 0.97805 | 1.6862 | 0.77429 | 19.78 | 0.77429 | 19.78 | 0 | 0 | 1.2662 | 32.35 | 1.2662 | 32.35 | 0 | 0 | 2025-11-22 20:13:32 | 1.6492 | 10188 | 260.3057 | 0 | Close
6642 | 17 | 3 | CC Chg | 00:48:00 | 54:56:28 | 0.97805 | 1.6868 | 0.78244 | 19.99 | 0.78244 | 19.99 | 0 | 0 | 1.2799 | 32.7 | 1.2799 | 32.7 | 0 | 0 | 2025-11-22 20:14:02 | 1.6498 | 13584 | 347.0742 | 0 | Close
6643 | 17 | 3 | CC Chg | 00:48:30 | 54:56:58 | 0.97805 | 1.6875 | 0.79059 | 20.2 | 0.79059 | 20.2 | 0 | 0 | 1.2937 | 33.05 | 1.2937 | 33.05 | 0 | 0 | 2025-11-22 20:14:32 | 1.6505 | 11643.4286 | 297.4922 | 0 | Close
6644 | 17 | 3 | CC Chg | 00:49:00 | 54:57:28 | 0.97805 | 1.6883 | 0.79874 | 20.41 | 0.79874 | 20.41 | 0 | 0 | 1.3074 | 33.4 | 1.3074 | 33.4 | 0 | 0 | 2025-11-22 20:15:02 | 1.6512 | 10188.1111 | 260.3085 | 0 | Close
6645 | 17 | 3 | CC Chg | 00:49:30 | 54:57:58 | 0.97805 | 1.6889 | 0.80689 | 20.62 | 0.80689 | 20.62 | 0 | 0 | 1.3212 | 33.76 | 1.3212 | 33.76 | 0 | 0 | 2025-11-22 20:15:32 | 1.6518 | 13583.8519 | 347.0705 | 0 | Close
6646 | 17 | 3 | CC Chg | 00:50:00 | 54:58:28 | 0.97805 | 1.6899 | 0.81504 | 20.82 | 0.81504 | 20.82 | 0 | 0 | 1.335 | 34.11 | 1.335 | 34.11 | 0 | 0 | 2025-11-22 20:16:02 | 1.6528 | 8150.4889 | 208.2468 | 0 | Close
6647 | 17 | 3 | CC Chg | 00:50:30 | 54:58:58 | 0.97802 | 1.6905 | 0.82319 | 21.03 | 0.82319 | 21.03 | 0 | 0 | 1.3487 | 34.46 | 1.3487 | 34.46 | 0 | 0 | 2025-11-22 20:16:32 | 1.6533 | 13583.8519 | 347.0705 | 0 | Close
6648 | 17 | 3 | CC Chg | 00:51:00 | 54:59:28 | 0.97805 | 1.6913 | 0.83134 | 21.24 | 0.83134 | 21.24 | 0 | 0 | 1.3625 | 34.81 | 1.3625 | 34.81 | 0 | 0 | 2025-11-22 20:17:02 | 1.6542 | 10188.1111 | 260.3085 | 0 | Close
6649 | 17 | 3 | CC Chg | 00:51:30 | 54:59:58 | 0.97805 | 1.692 | 0.83949 | 21.45 | 0.83949 | 21.45 | 0 | 0 | 1.3763 | 35.16 | 1.3763 | 35.16 | 0 | 0 | 2025-11-22 20:17:32 | 1.6549 | 11643.5556 | 297.4955 | 0 | Close
6650 | 17 | 3 | CC Chg | 00:52:00 | 55:00:28 | 0.97805 | 1.6926 | 0.84764 | 21.66 | 0.84764 | 21.66 | 0 | 0 | 1.3901 | 35.52 | 1.3901 | 35.52 | 0 | 0 | 2025-11-22 20:18:02 | 1.6555 | 13583.8519 | 347.0705 | 0 | Close
6651 | 17 | 3 | CC Chg | 00:52:30 | 55:00:58 | 0.97805 | 1.6934 | 0.85579 | 21.87 | 0.85579 | 21.87 | 0 | 0 | 1.4039 | 35.87 | 1.4039 | 35.87 | 0 | 0 | 2025-11-22 20:18:32 | 1.6562 | 10188.1111 | 260.3085 | 0 | Close
6652 | 17 | 3 | CC Chg | 00:53:00 | 55:01:28 | 0.97808 | 1.6943 | 0.86394 | 22.07 | 0.86394 | 22.07 | 0 | 0 | 1.4177 | 36.22 | 1.4177 | 36.22 | 0 | 0 | 2025-11-22 20:19:02 | 1.6572 | 9055.9012 | 231.3803 | 0 | Close
6653 | 17 | 3 | CC Chg | 00:53:30 | 55:01:58 | 0.97805 | 1.6951 | 0.87209 | 22.28 | 0.87209 | 22.28 | 0 | 0 | 1.4315 | 36.58 | 1.4315 | 36.58 | 0 | 0 | 2025-11-22 20:19:32 | 1.6579 | 10188.1111 | 260.3085 | 0 | Close
6654 | 17 | 3 | CC Chg | 00:54:00 | 55:02:28 | 0.97805 | 1.6957 | 0.88024 | 22.49 | 0.88024 | 22.49 | 0 | 0 | 1.4453 | 36.93 | 1.4453 | 36.93 | 0 | 0 | 2025-11-22 20:20:02 | 1.6585 | 13584 | 347.0742 | 0 | Close
6655 | 17 | 3 | CC Chg | 00:54:30 | 55:02:58 | 0.97805 | 1.6963 | 0.88839 | 22.7 | 0.88839 | 22.7 | 0 | 0 | 1.4591 | 37.28 | 1.4591 | 37.28 | 0 | 0 | 2025-11-22 20:20:32 | 1.6591 | 13584.1481 | 347.078 | 0 | Close
6656 | 17 | 3 | CC Chg | 00:55:00 | 55:03:28 | 0.97805 | 1.6973 | 0.89654 | 22.91 | 0.89654 | 22.91 | 0 | 0 | 1.473 | 37.64 | 1.473 | 37.64 | 0 | 0 | 2025-11-22 20:21:02 | 1.66 | 8150.4 | 208.2445 | 0 | Close
6657 | 17 | 3 | CC Chg | 00:55:30 | 55:03:58 | 0.97805 | 1.6978 | 0.90469 | 23.12 | 0.90469 | 23.12 | 0 | 0 | 1.4868 | 37.99 | 1.4868 | 37.99 | 0 | 0 | 2025-11-22 20:21:32 | 1.6605 | 16300.9778 | 416.4936 | 0 | Close
6658 | 17 | 3 | CC Chg | 00:56:00 | 55:04:28 | 0.97805 | 1.6988 | 0.91284 | 23.32 | 0.91284 | 23.32 | 0 | 0 | 1.5007 | 38.34 | 1.5007 | 38.34 | 0 | 0 | 2025-11-22 20:22:02 | 1.6615 | 8150.4 | 208.2445 | 0 | Close
6659 | 17 | 3 | CC Chg | 00:56:30 | 55:04:58 | 0.97805 | 1.6994 | 0.92099 | 23.53 | 0.92099 | 23.53 | 0 | 0 | 1.5145 | 38.7 | 1.5145 | 38.7 | 0 | 0 | 2025-11-22 20:22:32 | 1.6621 | 13584 | 347.0742 | 0 | Close
6660 | 17 | 3 | CC Chg | 00:57:00 | 55:05:28 | 0.97805 | 1.7002 | 0.92914 | 23.74 | 0.92914 | 23.74 | 0 | 0 | 1.5284 | 39.05 | 1.5284 | 39.05 | 0 | 0 | 2025-11-22 20:23:02 | 1.6629 | 10187.8889 | 260.3028 | 0 | Close
6661 | 17 | 3 | CC Chg | 00:57:30 | 55:05:58 | 0.97805 | 1.7009 | 0.93729 | 23.95 | 0.93729 | 23.95 | 0 | 0 | 1.5422 | 39.4 | 1.5422 | 39.4 | 0 | 0 | 2025-11-22 20:23:32 | 1.6636 | 11643.6825 | 297.4987 | 0 | Close
6662 | 17 | 3 | CC Chg | 00:58:00 | 55:06:28 | 0.97805 | 1.7017 | 0.94544 | 24.16 | 0.94544 | 24.16 | 0 | 0 | 1.5561 | 39.76 | 1.5561 | 39.76 | 0 | 0 | 2025-11-22 20:24:02 | 1.6643 | 10188 | 260.3057 | 0 | Close
6663 | 17 | 3 | CC Chg | 00:58:30 | 55:06:58 | 0.97808 | 1.7025 | 0.95359 | 24.36 | 0.95359 | 24.36 | 0 | 0 | 1.57 | 40.11 | 1.57 | 40.11 | 0 | 0 | 2025-11-22 20:24:32 | 1.6652 | 10188.1111 | 260.3085 | 0 | Close
6664 | 17 | 3 | CC Chg | 00:59:00 | 55:07:28 | 0.97805 | 1.7031 | 0.96174 | 24.57 | 0.96174 | 24.57 | 0 | 0 | 1.5838 | 40.47 | 1.5838 | 40.47 | 0 | 0 | 2025-11-22 20:25:02 | 1.6657 | 13584 | 347.0742 | 0 | Close
6665 | 17 | 3 | CC Chg | 00:59:30 | 55:07:58 | 0.97805 | 1.7039 | 0.9699 | 24.78 | 0.9699 | 24.78 | 0 | 0 | 1.5977 | 40.82 | 1.5977 | 40.82 | 0 | 0 | 2025-11-22 20:25:32 | 1.6665 | 10188 | 260.3057 | 0 | Close
6666 | 17 | 3 | CC Chg | 01:00:00 | 55:08:28 | 0.97805 | 1.7047 | 0.97805 | 24.99 | 0.97805 | 24.99 | 0 | 0 | 1.6116 | 41.18 | 1.6116 | 41.18 | 0 | 0 | 2025-11-22 20:26:02 | 1.6673 | 10188 | 260.3057 | 0 | Close
6667 | 17 | 3 | CC Chg | 01:00:30 | 55:08:58 | 0.97805 | 1.7054 | 0.9862 | 25.2 | 0.9862 | 25.2 | 0 | 0 | 1.6255 | 41.53 | 1.6255 | 41.53 | 0 | 0 | 2025-11-22 20:26:32 | 1.668 | 11643.5556 | 297.4955 | 0 | Close
6668 | 17 | 3 | CC Chg | 01:01:00 | 55:09:28 | 0.97805 | 1.7062 | 0.99435 | 25.41 | 0.99435 | 25.41 | 0 | 0 | 1.6394 | 41.89 | 1.6394 | 41.89 | 0 | 0 | 2025-11-22 20:27:02 | 1.6687 | 10188.1111 | 260.3085 | 0 | Close
6669 | 17 | 3 | CC Chg | 01:01:30 | 55:09:58 | 0.97805 | 1.7068 | 1.0025 | 25.61 | 1.0025 | 25.61 | 0 | 0 | 1.6533 | 42.24 | 1.6533 | 42.24 | 0 | 0 | 2025-11-22 20:27:32 | 1.6693 | 13584 | 347.0742 | 0 | Close
6670 | 17 | 3 | CC Chg | 01:02:00 | 55:10:28 | 0.97805 | 1.7076 | 1.0107 | 25.82 | 1.0107 | 25.82 | 0 | 0 | 1.6672 | 42.6 | 1.6672 | 42.6 | 0 | 0 | 2025-11-22 20:28:02 | 1.6701 | 10188.1111 | 260.3085 | 0 | Close
6671 | 17 | 3 | CC Chg | 01:02:30 | 55:10:58 | 0.97805 | 1.7085 | 1.0188 | 26.03 | 1.0188 | 26.03 | 0 | 0 | 1.6812 | 42.95 | 1.6812 | 42.95 | 0 | 0 | 2025-11-22 20:28:32 | 1.671 | 9056 | 231.3828 | 0 | Close
6672 | 17 | 3 | CC Chg | 01:03:00 | 55:11:28 | 0.97805 | 1.7091 | 1.027 | 26.24 | 1.027 | 26.24 | 0 | 0 | 1.6951 | 43.31 | 1.6951 | 43.31 | 0 | 0 | 2025-11-22 20:29:02 | 1.6716 | 13584 | 347.0742 | 0 | Close
6673 | 17 | 3 | CC Chg | 01:03:30 | 55:11:58 | 0.97805 | 1.7099 | 1.0351 | 26.45 | 1.0351 | 26.45 | 0 | 0 | 1.709 | 43.67 | 1.709 | 43.67 | 0 | 0 | 2025-11-22 20:29:32 | 1.6724 | 10188 | 260.3057 | 0 | Close
6674 | 17 | 3 | CC Chg | 01:04:00 | 55:12:28 | 0.97805 | 1.7105 | 1.0433 | 26.66 | 1.0433 | 26.66 | 0 | 0 | 1.723 | 44.02 | 1.723 | 44.02 | 0 | 0 | 2025-11-22 20:30:02 | 1.6729 | 13584 | 347.0742 | 0 | Close
6675 | 17 | 3 | CC Chg | 01:04:30 | 55:12:58 | 0.97805 | 1.7112 | 1.0514 | 26.86 | 1.0514 | 26.86 | 0 | 0 | 1.7369 | 44.38 | 1.7369 | 44.38 | 0 | 0 | 2025-11-22 20:30:32 | 1.6736 | 11643.1746 | 297.4857 | 0 | Close
6676 | 17 | 3 | CC Chg | 01:05:00 | 55:13:28 | 0.97805 | 1.712 | 1.0595 | 27.07 | 1.0595 | 27.07 | 0 | 0 | 1.7509 | 44.73 | 1.7509 | 44.73 | 0 | 0 | 2025-11-22 20:31:02 | 1.6744 | 10187.8889 | 260.3028 | 0 | Close
6677 | 17 | 3 | CC Chg | 01:05:30 | 55:13:58 | 0.97802 | 1.7128 | 1.0677 | 27.28 | 1.0677 | 27.28 | 0 | 0 | 1.7648 | 45.09 | 1.7648 | 45.09 | 0 | 0 | 2025-11-22 20:31:32 | 1.6751 | 10187.7778 | 260.3 | 0 | Close
6678 | 17 | 3 | CC Chg | 01:06:00 | 55:14:28 | 0.97802 | 1.7136 | 1.0758 | 27.49 | 1.0758 | 27.49 | 0 | 0 | 1.7788 | 45.45 | 1.7788 | 45.45 | 0 | 0 | 2025-11-22 20:32:02 | 1.6759 | 10187.6667 | 260.2972 | 0 | Close
6679 | 17 | 3 | CC Chg | 01:06:30 | 55:14:58 | 0.97798 | 1.7143 | 1.084 | 27.7 | 1.084 | 27.7 | 0 | 0 | 1.7928 | 45.81 | 1.7928 | 45.81 | 0 | 0 | 2025-11-22 20:32:32 | 1.6765 | 11643.3016 | 297.489 | 0 | Close
6680 | 17 | 3 | CC Chg | 01:07:00 | 55:15:28 | 0.97802 | 1.7149 | 1.0921 | 27.9 | 1.0921 | 27.9 | 0 | 0 | 1.8067 | 46.16 | 1.8067 | 46.16 | 0 | 0 | 2025-11-22 20:33:02 | 1.6772 | 13583.2593 | 347.0553 | 0 | Close
6681 | 17 | 3 | CC Chg | 01:07:30 | 55:15:58 | 0.97802 | 1.7157 | 1.1003 | 28.11 | 1.1003 | 28.11 | 0 | 0 | 1.8207 | 46.52 | 1.8207 | 46.52 | 0 | 0 | 2025-11-22 20:33:32 | 1.678 | 10187.4444 | 260.2915 | 0 | Close
6682 | 17 | 3 | CC Chg | 01:08:00 | 55:16:28 | 0.97802 | 1.7165 | 1.1084 | 28.32 | 1.1084 | 28.32 | 0 | 0 | 1.8347 | 46.88 | 1.8347 | 46.88 | 0 | 0 | 2025-11-22 20:34:02 | 1.6788 | 10187.5556 | 260.2943 | 0 | Close
6683 | 17 | 3 | CC Chg | 01:08:30 | 55:16:58 | 0.97802 | 1.7173 | 1.1166 | 28.53 | 1.1166 | 28.53 | 0 | 0 | 1.8487 | 47.23 | 1.8487 | 47.23 | 0 | 0 | 2025-11-22 20:34:32 | 1.6796 | 10187.4444 | 260.2915 | 0 | Close
6684 | 17 | 3 | CC Chg | 01:09:00 | 55:17:28 | 0.97798 | 1.718 | 1.1247 | 28.74 | 1.1247 | 28.74 | 0 | 0 | 1.8627 | 47.59 | 1.8627 | 47.59 | 0 | 0 | 2025-11-22 20:35:02 | 1.6802 | 11642.7937 | 297.476 | 0 | Close
6685 | 17 | 3 | CC Chg | 01:09:30 | 55:17:58 | 0.97802 | 1.7188 | 1.1329 | 28.95 | 1.1329 | 28.95 | 0 | 0 | 1.8767 | 47.95 | 1.8767 | 47.95 | 0 | 0 | 2025-11-22 20:35:32 | 1.681 | 10187.5556 | 260.2943 | 0 | Close
6686 | 17 | 3 | CC Chg | 01:10:00 | 55:18:28 | 0.97802 | 1.7196 | 1.141 | 29.15 | 1.141 | 29.15 | 0 | 0 | 1.8907 | 48.31 | 1.8907 | 48.31 | 0 | 0 | 2025-11-22 20:36:02 | 1.6818 | 10187.3333 | 260.2886 | 0 | Close
6687 | 17 | 3 | CC Chg | 01:10:30 | 55:18:58 | 0.97798 | 1.7204 | 1.1492 | 29.36 | 1.1492 | 29.36 | 0 | 0 | 1.9047 | 48.67 | 1.9047 | 48.67 | 0 | 0 | 2025-11-22 20:36:32 | 1.6825 | 10187.6667 | 260.2972 | 0 | Close
6688 | 17 | 3 | CC Chg | 01:11:00 | 55:19:28 | 0.97802 | 1.7212 | 1.1574 | 29.57 | 1.1574 | 29.57 | 0 | 0 | 1.9187 | 49.02 | 1.9187 | 49.02 | 0 | 0 | 2025-11-22 20:37:02 | 1.6834 | 10187.4444 | 260.2915 | 0 | Close
6689 | 17 | 3 | CC Chg | 01:11:30 | 55:19:58 | 0.97802 | 1.722 | 1.1655 | 29.78 | 1.1655 | 29.78 | 0 | 0 | 1.9328 | 49.38 | 1.9328 | 49.38 | 0 | 0 | 2025-11-22 20:37:32 | 1.6842 | 10187.6667 | 260.2972 | 0 | Close
6690 | 17 | 3 | CC Chg | 01:12:00 | 55:20:28 | 0.97802 | 1.7228 | 1.1737 | 29.99 | 1.1737 | 29.99 | 0 | 0 | 1.9468 | 49.74 | 1.9468 | 49.74 | 0 | 0 | 2025-11-22 20:38:02 | 1.6849 | 10187.6667 | 260.2972 | 0 | Close
6691 | 17 | 3 | CC Chg | 01:12:30 | 55:20:58 | 0.97802 | 1.7236 | 1.1818 | 30.2 | 1.1818 | 30.2 | 0 | 0 | 1.9608 | 50.1 | 1.9608 | 50.1 | 0 | 0 | 2025-11-22 20:38:32 | 1.6857 | 10187.6667 | 260.2972 | 0 | Close
6692 | 17 | 3 | CC Chg | 01:13:00 | 55:21:28 | 0.97798 | 1.7243 | 1.19 | 30.4 | 1.19 | 30.4 | 0 | 0 | 1.9749 | 50.46 | 1.9749 | 50.46 | 0 | 0 | 2025-11-22 20:39:02 | 1.6863 | 11643.0476 | 297.4825 | 0 | Close
6693 | 17 | 3 | CC Chg | 01:13:30 | 55:21:58 | 0.97798 | 1.7251 | 1.1981 | 30.61 | 1.1981 | 30.61 | 0 | 0 | 1.989 | 50.82 | 1.989 | 50.82 | 0 | 0 | 2025-11-22 20:39:32 | 1.6871 | 10187.6667 | 260.2972 | 0 | Close
6694 | 17 | 3 | CC Chg | 01:14:00 | 55:22:28 | 0.97802 | 1.726 | 1.2063 | 30.82 | 1.2063 | 30.82 | 0 | 0 | 2.003 | 51.18 | 2.003 | 51.18 | 0 | 0 | 2025-11-22 20:40:02 | 1.6881 | 9055.7037 | 231.3753 | 0 | Close
6695 | 17 | 3 | CC Chg | 01:14:30 | 55:22:58 | 0.97802 | 1.7267 | 1.2144 | 31.03 | 1.2144 | 31.03 | 0 | 0 | 2.0171 | 51.54 | 2.0171 | 51.54 | 0 | 0 | 2025-11-22 20:40:32 | 1.6887 | 11643.0476 | 297.4825 | 0 | Close
6696 | 17 | 3 | CC Chg | 01:15:00 | 55:23:28 | 0.97802 | 1.7277 | 1.2226 | 31.24 | 1.2226 | 31.24 | 0 | 0 | 2.0312 | 51.9 | 2.0312 | 51.9 | 0 | 0 | 2025-11-22 20:41:02 | 1.6897 | 8150.3111 | 208.2423 | 0 | Close
6697 | 17 | 3 | CC Chg | 01:15:30 | 55:23:58 | 0.97802 | 1.7283 | 1.2307 | 31.44 | 1.2307 | 31.44 | 0 | 0 | 2.0452 | 52.26 | 2.0452 | 52.26 | 0 | 0 | 2025-11-22 20:41:32 | 1.6903 | 13583.8519 | 347.0705 | 0 | Close
6698 | 17 | 3 | CC Chg | 01:16:00 | 55:24:28 | 0.97805 | 1.7291 | 1.2389 | 31.65 | 1.2389 | 31.65 | 0 | 0 | 2.0593 | 52.62 | 2.0593 | 52.62 | 0 | 0 | 2025-11-22 20:42:02 | 1.6911 | 10187.4444 | 260.2915 | 0 | Close
6699 | 17 | 3 | CC Chg | 01:16:30 | 55:24:58 | 0.97802 | 1.7299 | 1.247 | 31.86 | 1.247 | 31.86 | 0 | 0 | 2.0734 | 52.98 | 2.0734 | 52.98 | 0 | 0 | 2025-11-22 20:42:32 | 1.6919 | 10187.8889 | 260.3028 | 0 | Close
6700 | 17 | 3 | CC Chg | 01:17:00 | 55:25:28 | 0.97802 | 1.7307 | 1.2551 | 32.07 | 1.2551 | 32.07 | 0 | 0 | 2.0875 | 53.34 | 2.0875 | 53.34 | 0 | 0 | 2025-11-22 20:43:02 | 1.6927 | 10187.6667 | 260.2972 | 0 | Close
6701 | 17 | 3 | CC Chg | 01:17:30 | 55:25:58 | 0.97802 | 1.7315 | 1.2633 | 32.28 | 1.2633 | 32.28 | 0 | 0 | 2.1016 | 53.7 | 2.1016 | 53.7 | 0 | 0 | 2025-11-22 20:43:32 | 1.6934 | 10187.6667 | 260.2972 | 0 | Close
6702 | 17 | 3 | CC Chg | 01:18:00 | 55:26:28 | 0.97802 | 1.7323 | 1.2714 | 32.49 | 1.2714 | 32.49 | 0 | 0 | 2.1158 | 54.06 | 2.1158 | 54.06 | 0 | 0 | 2025-11-22 20:44:02 | 1.6942 | 10187.8889 | 260.3028 | 0 | Close
6703 | 17 | 3 | CC Chg | 01:18:30 | 55:26:58 | 0.97802 | 1.7331 | 1.2796 | 32.69 | 1.2796 | 32.69 | 0 | 0 | 2.1299 | 54.42 | 2.1299 | 54.42 | 0 | 0 | 2025-11-22 20:44:32 | 1.695 | 10187.7778 | 260.3 | 0 | Close
6704 | 17 | 3 | CC Chg | 01:19:00 | 55:27:28 | 0.97802 | 1.7339 | 1.2877 | 32.9 | 1.2877 | 32.9 | 0 | 0 | 2.144 | 54.78 | 2.144 | 54.78 | 0 | 0 | 2025-11-22 20:45:02 | 1.6958 | 10187.6667 | 260.2972 | 0 | Close
6705 | 17 | 3 | CC Chg | 01:19:30 | 55:27:58 | 0.97805 | 1.7348 | 1.2959 | 33.11 | 1.2959 | 33.11 | 0 | 0 | 2.1582 | 55.14 | 2.1582 | 55.14 | 0 | 0 | 2025-11-22 20:45:32 | 1.6967 | 9055.9012 | 231.3803 | 0 | Close
6706 | 17 | 3 | CC Chg | 01:20:00 | 55:28:28 | 0.97802 | 1.7356 | 1.304 | 33.32 | 1.304 | 33.32 | 0 | 0 | 2.1723 | 55.5 | 2.1723 | 55.5 | 0 | 0 | 2025-11-22 20:46:02 | 1.6974 | 10187.8889 | 260.3028 | 0 | Close
6707 | 17 | 3 | CC Chg | 01:20:30 | 55:28:58 | 0.97802 | 1.7364 | 1.3122 | 33.53 | 1.3122 | 33.53 | 0 | 0 | 2.1864 | 55.86 | 2.1864 | 55.86 | 0 | 0 | 2025-11-22 20:46:32 | 1.6982 | 10187.6667 | 260.2972 | 0 | Close
6708 | 17 | 3 | CC Chg | 01:21:00 | 55:29:28 | 0.97802 | 1.7372 | 1.3203 | 33.74 | 1.3203 | 33.74 | 0 | 0 | 2.2006 | 56.23 | 2.2006 | 56.23 | 0 | 0 | 2025-11-22 20:47:02 | 1.699 | 10187.7778 | 260.3 | 0 | Close
6709 | 17 | 3 | CC Chg | 01:21:30 | 55:29:58 | 0.97805 | 1.738 | 1.3285 | 33.94 | 1.3285 | 33.94 | 0 | 0 | 2.2148 | 56.59 | 2.2148 | 56.59 | 0 | 0 | 2025-11-22 20:47:32 | 1.6999 | 10187.6667 | 260.2972 | 0 | Close
6710 | 17 | 3 | CC Chg | 01:22:00 | 55:30:28 | 0.97802 | 1.7388 | 1.3366 | 34.15 | 1.3366 | 34.15 | 0 | 0 | 2.2289 | 56.95 | 2.2289 | 56.95 | 0 | 0 | 2025-11-22 20:48:02 | 1.7006 | 10187.8889 | 260.3028 | 0 | Close
6711 | 17 | 3 | CC Chg | 01:22:30 | 55:30:58 | 0.97802 | 1.7396 | 1.3448 | 34.36 | 1.3448 | 34.36 | 0 | 0 | 2.2431 | 57.31 | 2.2431 | 57.31 | 0 | 0 | 2025-11-22 20:48:32 | 1.7014 | 10187.8889 | 260.3028 | 0 | Close
6712 | 17 | 3 | CC Chg | 01:23:00 | 55:31:28 | 0.97805 | 1.7404 | 1.353 | 34.57 | 1.353 | 34.57 | 0 | 0 | 2.2573 | 57.67 | 2.2573 | 57.67 | 0 | 0 | 2025-11-22 20:49:02 | 1.7022 | 10187.7778 | 260.3 | 0 | Close
6713 | 17 | 3 | CC Chg | 01:23:30 | 55:31:58 | 0.97802 | 1.7412 | 1.3611 | 34.78 | 1.3611 | 34.78 | 0 | 0 | 2.2715 | 58.04 | 2.2715 | 58.04 | 0 | 0 | 2025-11-22 20:49:32 | 1.7029 | 10187.8889 | 260.3028 | 0 | Close
6714 | 17 | 3 | CC Chg | 01:24:00 | 55:32:28 | 0.97802 | 1.742 | 1.3693 | 34.98 | 1.3693 | 34.98 | 0 | 0 | 2.2857 | 58.4 | 2.2857 | 58.4 | 0 | 0 | 2025-11-22 20:50:02 | 1.7037 | 10187.7778 | 260.3 | 0 | Close
6715 | 17 | 3 | CC Chg | 01:24:30 | 55:32:58 | 0.97805 | 1.743 | 1.3774 | 35.19 | 1.3774 | 35.19 | 0 | 0 | 2.2999 | 58.76 | 2.2999 | 58.76 | 0 | 0 | 2025-11-22 20:50:32 | 1.7047 | 8150.1333 | 208.2377 | 0 | Close
6716 | 17 | 3 | CC Chg | 01:25:00 | 55:33:28 | 0.97802 | 1.7438 | 1.3856 | 35.4 | 1.3856 | 35.4 | 0 | 0 | 2.3141 | 59.13 | 2.3141 | 59.13 | 0 | 0 | 2025-11-22 20:51:02 | 1.7055 | 10188.1111 | 260.3085 | 0 | Close
6717 | 17 | 3 | CC Chg | 01:25:30 | 55:33:58 | 0.97802 | 1.7446 | 1.3937 | 35.61 | 1.3937 | 35.61 | 0 | 0 | 2.3283 | 59.49 | 2.3283 | 59.49 | 0 | 0 | 2025-11-22 20:51:32 | 1.7063 | 10188 | 260.3057 | 0 | Close
6718 | 17 | 3 | CC Chg | 01:26:00 | 55:34:28 | 0.97805 | 1.7454 | 1.4019 | 35.82 | 1.4019 | 35.82 | 0 | 0 | 2.3425 | 59.85 | 2.3425 | 59.85 | 0 | 0 | 2025-11-22 20:52:02 | 1.7071 | 10187.6667 | 260.2972 | 0 | Close
6719 | 17 | 3 | CC Chg | 01:26:30 | 55:34:58 | 0.97805 | 1.7462 | 1.41 | 36.03 | 1.41 | 36.03 | 0 | 0 | 2.3567 | 60.22 | 2.3567 | 60.22 | 0 | 0 | 2025-11-22 20:52:32 | 1.7079 | 10188 | 260.3057 | 0 | Close
6720 | 17 | 3 | CC Chg | 01:27:00 | 55:35:28 | 0.97805 | 1.747 | 1.4182 | 36.23 | 1.4182 | 36.23 | 0 | 0 | 2.371 | 60.58 | 2.371 | 60.58 | 0 | 0 | 2025-11-22 20:53:02 | 1.7087 | 10187.6667 | 260.2972 | 0 | Close
6721 | 17 | 3 | CC Chg | 01:27:30 | 55:35:58 | 0.97805 | 1.7478 | 1.4263 | 36.44 | 1.4263 | 36.44 | 0 | 0 | 2.3852 | 60.94 | 2.3852 | 60.94 | 0 | 0 | 2025-11-22 20:53:32 | 1.7094 | 10187.8889 | 260.3028 | 0 | Close
6722 | 17 | 3 | CC Chg | 01:28:00 | 55:36:28 | 0.97802 | 1.7488 | 1.4345 | 36.65 | 1.4345 | 36.65 | 0 | 0 | 2.3995 | 61.31 | 2.3995 | 61.31 | 0 | 0 | 2025-11-22 20:54:02 | 1.7104 | 8150.4 | 208.2445 | 0 | Close
6723 | 17 | 3 | CC Chg | 01:28:30 | 55:36:58 | 0.97805 | 1.7496 | 1.4426 | 36.86 | 1.4426 | 36.86 | 0 | 0 | 2.4137 | 61.67 | 2.4137 | 61.67 | 0 | 0 | 2025-11-22 20:54:32 | 1.7112 | 10187.8889 | 260.3028 | 0 | Close
6724 | 17 | 3 | CC Chg | 01:29:00 | 55:37:28 | 0.97805 | 1.7506 | 1.4508 | 37.07 | 1.4508 | 37.07 | 0 | 0 | 2.428 | 62.04 | 2.428 | 62.04 | 0 | 0 | 2025-11-22 20:55:02 | 1.7122 | 8150.4 | 208.2445 | 0 | Close
6725 | 17 | 3 | CC Chg | 01:29:30 | 55:37:58 | 0.97802 | 1.7514 | 1.4589 | 37.28 | 1.4589 | 37.28 | 0 | 0 | 2.4423 | 62.4 | 2.4423 | 62.4 | 0 | 0 | 2025-11-22 20:55:32 | 1.7129 | 10187.7778 | 260.3 | 0 | Close
6726 | 17 | 3 | CC Chg | 01:30:00 | 55:38:28 | 0.97805 | 1.7522 | 1.4671 | 37.48 | 1.4671 | 37.48 | 0 | 0 | 2.4565 | 62.77 | 2.4565 | 62.77 | 0 | 0 | 2025-11-22 20:56:02 | 1.7137 | 10187.8889 | 260.3028 | 0 | Close
6727 | 17 | 3 | CC Chg | 01:30:30 | 55:38:58 | 0.97802 | 1.753 | 1.4752 | 37.69 | 1.4752 | 37.69 | 0 | 0 | 2.4708 | 63.13 | 2.4708 | 63.13 | 0 | 0 | 2025-11-22 20:56:32 | 1.7145 | 10188 | 260.3057 | 0 | Close
6728 | 17 | 3 | CC Chg | 01:31:00 | 55:39:28 | 0.97805 | 1.7538 | 1.4834 | 37.9 | 1.4834 | 37.9 | 0 | 0 | 2.4851 | 63.5 | 2.4851 | 63.5 | 0 | 0 | 2025-11-22 20:57:02 | 1.7153 | 10187.6667 | 260.2972 | 0 | Close
6729 | 17 | 3 | CC Chg | 01:31:30 | 55:39:58 | 0.97802 | 1.7548 | 1.4915 | 38.11 | 1.4915 | 38.11 | 0 | 0 | 2.4994 | 63.86 | 2.4994 | 63.86 | 0 | 0 | 2025-11-22 20:57:32 | 1.7162 | 8150.3111 | 208.2423 | 0 | Close
6730 | 17 | 3 | CC Chg | 01:32:00 | 55:40:28 | 0.97805 | 1.7557 | 1.4997 | 38.32 | 1.4997 | 38.32 | 0 | 0 | 2.5137 | 64.23 | 2.5137 | 64.23 | 0 | 0 | 2025-11-22 20:58:02 | 1.7172 | 9056 | 231.3828 | 0 | Close
6731 | 17 | 3 | CC Chg | 01:32:30 | 55:40:58 | 0.97805 | 1.7565 | 1.5078 | 38.52 | 1.5078 | 38.52 | 0 | 0 | 2.528 | 64.59 | 2.528 | 64.59 | 0 | 0 | 2025-11-22 20:58:32 | 1.7179 | 10187.7778 | 260.3 | 0 | Close
6732 | 17 | 3 | CC Chg | 01:33:00 | 55:41:28 | 0.97805 | 1.7574 | 1.516 | 38.73 | 1.516 | 38.73 | 0 | 0 | 2.5424 | 64.96 | 2.5424 | 64.96 | 0 | 0 | 2025-11-22 20:59:02 | 1.7188 | 9056 | 231.3828 | 0 | Close
6733 | 17 | 3 | CC Chg | 01:33:30 | 55:41:58 | 0.97805 | 1.7583 | 1.5241 | 38.94 | 1.5241 | 38.94 | 0 | 0 | 2.5567 | 65.32 | 2.5567 | 65.32 | 0 | 0 | 2025-11-22 20:59:32 | 1.7197 | 9056 | 231.3828 | 0 | Close
6734 | 17 | 3 | CC Chg | 01:34:00 | 55:42:28 | 0.97802 | 1.7593 | 1.5323 | 39.15 | 1.5323 | 39.15 | 0 | 0 | 2.571 | 65.69 | 2.571 | 65.69 | 0 | 0 | 2025-11-22 21:00:02 | 1.7206 | 8150.2222 | 208.24 | 0 | Close
6735 | 17 | 3 | CC Chg | 01:34:30 | 55:42:58 | 0.97805 | 1.7603 | 1.5404 | 39.36 | 1.5404 | 39.36 | 0 | 0 | 2.5854 | 66.06 | 2.5854 | 66.06 | 0 | 0 | 2025-11-22 21:00:32 | 1.7217 | 8150.2222 | 208.24 | 0 | Close
6736 | 17 | 3 | CC Chg | 01:35:00 | 55:43:28 | 0.97802 | 1.7611 | 1.5486 | 39.57 | 1.5486 | 39.57 | 0 | 0 | 2.5997 | 66.42 | 2.5997 | 66.42 | 0 | 0 | 2025-11-22 21:01:02 | 1.7224 | 10188 | 260.3057 | 0 | Close
6737 | 17 | 3 | CC Chg | 01:35:30 | 55:43:58 | 0.97805 | 1.7619 | 1.5567 | 39.77 | 1.5567 | 39.77 | 0 | 0 | 2.6141 | 66.79 | 2.6141 | 66.79 | 0 | 0 | 2025-11-22 21:01:32 | 1.7232 | 10188 | 260.3057 | 0 | Close
6738 | 17 | 3 | CC Chg | 01:36:00 | 55:44:28 | 0.97805 | 1.7628 | 1.5649 | 39.98 | 1.5649 | 39.98 | 0 | 0 | 2.6284 | 67.16 | 2.6284 | 67.16 | 0 | 0 | 2025-11-22 21:02:02 | 1.7241 | 9056 | 231.3828 | 0 | Close
6739 | 17 | 3 | CC Chg | 01:36:30 | 55:44:58 | 0.97805 | 1.7638 | 1.573 | 40.19 | 1.573 | 40.19 | 0 | 0 | 2.6428 | 67.52 | 2.6428 | 67.52 | 0 | 0 | 2025-11-22 21:02:32 | 1.7251 | 8150.0444 | 208.2355 | 0 | Close
6740 | 17 | 3 | CC Chg | 01:37:00 | 55:45:28 | 0.97805 | 1.7648 | 1.5812 | 40.4 | 1.5812 | 40.4 | 0 | 0 | 2.6572 | 67.89 | 2.6572 | 67.89 | 0 | 0 | 2025-11-22 21:03:02 | 1.7261 | 8150.5778 | 208.2491 | 0 | Close
6741 | 17 | 3 | CC Chg | 01:37:30 | 55:45:58 | 0.97805 | 1.7656 | 1.5893 | 40.61 | 1.5893 | 40.61 | 0 | 0 | 2.6716 | 68.26 | 2.6716 | 68.26 | 0 | 0 | 2025-11-22 21:03:32 | 1.7268 | 10187.7778 | 260.3 | 0 | Close
6742 | 17 | 3 | CC Chg | 01:38:00 | 55:46:28 | 0.97805 | 1.7665 | 1.5975 | 40.82 | 1.5975 | 40.82 | 0 | 0 | 2.686 | 68.63 | 2.686 | 68.63 | 0 | 0 | 2025-11-22 21:04:02 | 1.7277 | 9055.8025 | 231.3778 | 0 | Close
6743 | 17 | 3 | CC Chg | 01:38:30 | 55:46:58 | 0.97802 | 1.7675 | 1.6056 | 41.02 | 1.6056 | 41.02 | 0 | 0 | 2.7004 | 68.99 | 2.7004 | 68.99 | 0 | 0 | 2025-11-22 21:04:32 | 1.7287 | 8150.4 | 208.2445 | 0 | Close
6744 | 17 | 3 | CC Chg | 01:39:00 | 55:47:28 | 0.97802 | 1.7685 | 1.6138 | 41.23 | 1.6138 | 41.23 | 0 | 0 | 2.7148 | 69.36 | 2.7148 | 69.36 | 0 | 0 | 2025-11-22 21:05:02 | 1.7296 | 8150.4 | 208.2445 | 0 | Close
6745 | 17 | 3 | CC Chg | 01:39:30 | 55:47:58 | 0.97805 | 1.7695 | 1.6219 | 41.44 | 1.6219 | 41.44 | 0 | 0 | 2.7292 | 69.73 | 2.7292 | 69.73 | 0 | 0 | 2025-11-22 21:05:32 | 1.7307 | 8150.4 | 208.2445 | 0 | Close
6746 | 17 | 3 | CC Chg | 01:40:00 | 55:48:28 | 0.97805 | 1.7703 | 1.6301 | 41.65 | 1.6301 | 41.65 | 0 | 0 | 2.7436 | 70.1 | 2.7436 | 70.1 | 0 | 0 | 2025-11-22 21:06:02 | 1.7314 | 10188 | 260.3057 | 0 | Close
6747 | 17 | 3 | CC Chg | 01:40:30 | 55:48:58 | 0.97805 | 1.7714 | 1.6382 | 41.86 | 1.6382 | 41.86 | 0 | 0 | 2.758 | 70.47 | 2.758 | 70.47 | 0 | 0 | 2025-11-22 21:06:32 | 1.7325 | 7409.1313 | 189.305 | 0 | Close
6748 | 17 | 3 | CC Chg | 01:41:00 | 55:49:28 | 0.97805 | 1.7722 | 1.6464 | 42.07 | 1.6464 | 42.07 | 0 | 0 | 2.7725 | 70.84 | 2.7725 | 70.84 | 0 | 0 | 2025-11-22 21:07:02 | 1.7333 | 10188.2222 | 260.3114 | 0 | Close
6749 | 17 | 3 | CC Chg | 01:41:30 | 55:49:58 | 0.97805 | 1.7732 | 1.6545 | 42.27 | 1.6545 | 42.27 | 0 | 0 | 2.7869 | 71.21 | 2.7869 | 71.21 | 0 | 0 | 2025-11-22 21:07:32 | 1.7343 | 8150.4 | 208.2445 | 0 | Close
6750 | 17 | 3 | CC Chg | 01:42:00 | 55:50:28 | 0.97805 | 1.7743 | 1.6627 | 42.48 | 1.6627 | 42.48 | 0 | 0 | 2.8014 | 71.58 | 2.8014 | 71.58 | 0 | 0 | 2025-11-22 21:08:02 | 1.7353 | 7409.4545 | 189.3132 | 0 | Close
6751 | 17 | 3 | CC Chg | 01:42:30 | 55:50:58 | 0.97805 | 1.7753 | 1.6708 | 42.69 | 1.6708 | 42.69 | 0 | 0 | 2.8159 | 71.95 | 2.8159 | 71.95 | 0 | 0 | 2025-11-22 21:08:32 | 1.7363 | 8150.2222 | 208.24 | 0 | Close
6752 | 17 | 3 | CC Chg | 01:43:00 | 55:51:28 | 0.97805 | 1.7762 | 1.679 | 42.9 | 1.679 | 42.9 | 0 | 0 | 2.8303 | 72.32 | 2.8303 | 72.32 | 0 | 0 | 2025-11-22 21:09:02 | 1.7372 | 9055.8025 | 231.3778 | 0 | Close
6753 | 17 | 3 | CC Chg | 01:43:30 | 55:51:58 | 0.97802 | 1.7772 | 1.6871 | 43.11 | 1.6871 | 43.11 | 0 | 0 | 2.8448 | 72.69 | 2.8448 | 72.69 | 0 | 0 | 2025-11-22 21:09:32 | 1.7381 | 8150.4 | 208.2445 | 0 | Close
6754 | 17 | 3 | CC Chg | 01:44:00 | 55:52:28 | 0.97805 | 1.7782 | 1.6953 | 43.31 | 1.6953 | 43.31 | 0 | 0 | 2.8593 | 73.06 | 2.8593 | 73.06 | 0 | 0 | 2025-11-22 21:10:02 | 1.7392 | 8150.4 | 208.2445 | 0 | Close
6755 | 17 | 3 | CC Chg | 01:44:30 | 55:52:58 | 0.97805 | 1.7791 | 1.7034 | 43.52 | 1.7034 | 43.52 | 0 | 0 | 2.8738 | 73.43 | 2.8738 | 73.43 | 0 | 0 | 2025-11-22 21:10:32 | 1.7401 | 9056 | 231.3828 | 0 | Close
6756 | 17 | 3 | CC Chg | 01:45:00 | 55:53:28 | 0.97805 | 1.7803 | 1.7116 | 43.73 | 1.7116 | 43.73 | 0 | 0 | 2.8883 | 73.8 | 2.8883 | 73.8 | 0 | 0 | 2025-11-22 21:11:02 | 1.7412 | 6792 | 173.5371 | 0 | Close
6757 | 17 | 3 | CC Chg | 01:45:30 | 55:53:58 | 0.97805 | 1.7812 | 1.7197 | 43.94 | 1.7197 | 43.94 | 0 | 0 | 2.9028 | 74.17 | 2.9028 | 74.17 | 0 | 0 | 2025-11-22 21:11:32 | 1.7421 | 9055.8025 | 231.3778 | 0 | Close
6758 | 17 | 3 | CC Chg | 01:46:00 | 55:54:28 | 0.97802 | 1.7822 | 1.7279 | 44.15 | 1.7279 | 44.15 | 0 | 0 | 2.9173 | 74.54 | 2.9173 | 74.54 | 0 | 0 | 2025-11-22 21:12:02 | 1.743 | 8150.5778 | 208.2491 | 0 | Close
6759 | 17 | 3 | CC Chg | 01:46:30 | 55:54:58 | 0.97805 | 1.7833 | 1.736 | 44.36 | 1.736 | 44.36 | 0 | 0 | 2.9319 | 74.91 | 2.9319 | 74.91 | 0 | 0 | 2025-11-22 21:12:32 | 1.7442 | 7409.4545 | 189.3132 | 0 | Close
6760 | 17 | 3 | CC Chg | 01:47:00 | 55:55:28 | 0.97805 | 1.7843 | 1.7442 | 44.56 | 1.7442 | 44.56 | 0 | 0 | 2.9464 | 75.28 | 2.9464 | 75.28 | 0 | 0 | 2025-11-22 21:13:02 | 1.7451 | 8150.2222 | 208.24 | 0 | Close
6761 | 17 | 3 | CC Chg | 01:47:30 | 55:55:58 | 0.97805 | 1.7853 | 1.7523 | 44.77 | 1.7523 | 44.77 | 0 | 0 | 2.961 | 75.65 | 2.961 | 75.65 | 0 | 0 | 2025-11-22 21:13:32 | 1.7461 | 8150.4 | 208.2445 | 0 | Close
6762 | 17 | 3 | CC Chg | 01:48:00 | 55:56:28 | 0.97805 | 1.7864 | 1.7605 | 44.98 | 1.7605 | 44.98 | 0 | 0 | 2.9755 | 76.03 | 2.9755 | 76.03 | 0 | 0 | 2025-11-22 21:14:02 | 1.7472 | 7409.6162 | 189.3174 | 0 | Close
6763 | 17 | 3 | CC Chg | 01:48:30 | 55:56:58 | 0.97805 | 1.7874 | 1.7686 | 45.19 | 1.7686 | 45.19 | 0 | 0 | 2.9901 | 76.4 | 2.9901 | 76.4 | 0 | 0 | 2025-11-22 21:14:32 | 1.7482 | 8150.2222 | 208.24 | 0 | Close
6764 | 17 | 3 | CC Chg | 01:49:00 | 55:57:28 | 0.97805 | 1.7885 | 1.7768 | 45.4 | 1.7768 | 45.4 | 0 | 0 | 3.0046 | 76.77 | 3.0046 | 76.77 | 0 | 0 | 2025-11-22 21:15:02 | 1.7492 | 7409.4545 | 189.3132 | 0 | Close
6765 | 17 | 3 | CC Chg | 01:49:30 | 55:57:58 | 0.97805 | 1.7896 | 1.7849 | 45.61 | 1.7849 | 45.61 | 0 | 0 | 3.0192 | 77.14 | 3.0192 | 77.14 | 0 | 0 | 2025-11-22 21:15:32 | 1.7503 | 7409.2929 | 189.3091 | 0 | Close
6766 | 17 | 3 | CC Chg | 01:50:00 | 55:58:28 | 0.97805 | 1.7908 | 1.7931 | 45.81 | 1.7931 | 45.81 | 0 | 0 | 3.0338 | 77.51 | 3.0338 | 77.51 | 0 | 0 | 2025-11-22 21:16:02 | 1.7515 | 6792 | 173.5371 | 0 | Close
6767 | 17 | 3 | CC Chg | 01:50:30 | 55:58:58 | 0.97802 | 1.7919 | 1.8012 | 46.02 | 1.8012 | 46.02 | 0 | 0 | 3.0484 | 77.89 | 3.0484 | 77.89 | 0 | 0 | 2025-11-22 21:16:32 | 1.7525 | 7409.4545 | 189.3132 | 0 | Close
6768 | 17 | 3 | CC Chg | 01:51:00 | 55:59:28 | 0.97805 | 1.793 | 1.8094 | 46.23 | 1.8094 | 46.23 | 0 | 0 | 3.063 | 78.26 | 3.063 | 78.26 | 0 | 0 | 2025-11-22 21:17:02 | 1.7536 | 7409.4545 | 189.3132 | 0 | Close
6769 | 17 | 3 | CC Chg | 01:51:30 | 55:59:58 | 0.97802 | 1.7941 | 1.8175 | 46.44 | 1.8175 | 46.44 | 0 | 0 | 3.0777 | 78.63 | 3.0777 | 78.63 | 0 | 0 | 2025-11-22 21:17:32 | 1.7547 | 7409.4545 | 189.3132 | 0 | Close
6770 | 17 | 3 | CC Chg | 01:52:00 | 56:00:28 | 0.97805 | 1.7951 | 1.8257 | 46.65 | 1.8257 | 46.65 | 0 | 0 | 3.0923 | 79.01 | 3.0923 | 79.01 | 0 | 0 | 2025-11-22 21:18:02 | 1.7557 | 8150.2222 | 208.24 | 0 | Close
6771 | 17 | 3 | CC Chg | 01:52:30 | 56:00:58 | 0.97805 | 1.7962 | 1.8338 | 46.85 | 1.8338 | 46.85 | 0 | 0 | 3.1069 | 79.38 | 3.1069 | 79.38 | 0 | 0 | 2025-11-22 21:18:32 | 1.7568 | 7409.2929 | 189.3091 | 0 | Close
6772 | 17 | 3 | CC Chg | 01:53:00 | 56:01:28 | 0.97805 | 1.7974 | 1.842 | 47.06 | 1.842 | 47.06 | 0 | 0 | 3.1216 | 79.76 | 3.1216 | 79.76 | 0 | 0 | 2025-11-22 21:19:02 | 1.7579 | 6792.1481 | 173.5409 | 0 | Close
6773 | 17 | 3 | CC Chg | 01:53:30 | 56:01:58 | 0.97805 | 1.7985 | 1.8501 | 47.27 | 1.8501 | 47.27 | 0 | 0 | 3.1362 | 80.13 | 3.1362 | 80.13 | 0 | 0 | 2025-11-22 21:19:32 | 1.759 | 7409.4545 | 189.3132 | 0 | Close
6774 | 17 | 3 | CC Chg | 01:54:00 | 56:02:28 | 0.97802 | 1.7996 | 1.8583 | 47.48 | 1.8583 | 47.48 | 0 | 0 | 3.1509 | 80.51 | 3.1509 | 80.51 | 0 | 0 | 2025-11-22 21:20:02 | 1.76 | 7409.4545 | 189.3132 | 0 | Close
6775 | 17 | 3 | CC Chg | 01:54:30 | 56:02:58 | 0.97805 | 1.8009 | 1.8664 | 47.69 | 1.8664 | 47.69 | 0 | 0 | 3.1656 | 80.88 | 3.1656 | 80.88 | 0 | 0 | 2025-11-22 21:20:32 | 1.7614 | 6269.5385 | 160.1881 | 0 | Close
6776 | 17 | 3 | CC Chg | 01:55:00 | 56:03:28 | 0.97805 | 1.8021 | 1.8746 | 47.9 | 1.8746 | 47.9 | 0 | 0 | 3.1802 | 81.26 | 3.1802 | 81.26 | 0 | 0 | 2025-11-22 21:21:02 | 1.7625 | 6791.7037 | 173.5296 | 0 | Close
6777 | 17 | 3 | CC Chg | 01:55:30 | 56:03:58 | 0.97802 | 1.8032 | 1.8827 | 48.1 | 1.8827 | 48.1 | 0 | 0 | 3.1949 | 81.63 | 3.1949 | 81.63 | 0 | 0 | 2025-11-22 21:21:32 | 1.7636 | 7409.6162 | 189.3174 | 0 | Close
6778 | 17 | 3 | CC Chg | 01:56:00 | 56:04:28 | 0.97805 | 1.8045 | 1.8909 | 48.31 | 1.8909 | 48.31 | 0 | 0 | 3.2096 | 82.01 | 3.2096 | 82.01 | 0 | 0 | 2025-11-22 21:22:02 | 1.7649 | 6269.5385 | 160.1881 | 0 | Close
6779 | 17 | 3 | CC Chg | 01:56:30 | 56:04:58 | 0.97805 | 1.8056 | 1.899 | 48.52 | 1.899 | 48.52 | 0 | 0 | 3.2243 | 82.38 | 3.2243 | 82.38 | 0 | 0 | 2025-11-22 21:22:32 | 1.766 | 7409.4545 | 189.3132 | 0 | Close
6780 | 17 | 3 | CC Chg | 01:57:00 | 56:05:28 | 0.97802 | 1.8067 | 1.9072 | 48.73 | 1.9072 | 48.73 | 0 | 0 | 3.2391 | 82.76 | 3.2391 | 82.76 | 0 | 0 | 2025-11-22 21:23:02 | 1.767 | 7409.4545 | 189.3132 | 0 | Close
6781 | 17 | 3 | CC Chg | 01:57:30 | 56:05:58 | 0.97805 | 1.808 | 1.9153 | 48.94 | 1.9153 | 48.94 | 0 | 0 | 3.2538 | 83.14 | 3.2538 | 83.14 | 0 | 0 | 2025-11-22 21:23:32 | 1.7683 | 6269.4017 | 160.1846 | 0 | Close
6782 | 17 | 3 | CC Chg | 01:58:00 | 56:06:28 | 0.97805 | 1.8092 | 1.9235 | 49.15 | 1.9235 | 49.15 | 0 | 0 | 3.2685 | 83.51 | 3.2685 | 83.51 | 0 | 0 | 2025-11-22 21:24:02 | 1.7695 | 6792.1481 | 173.5409 | 0 | Close
6783 | 17 | 3 | CC Chg | 01:58:30 | 56:06:58 | 0.97802 | 1.8104 | 1.9316 | 49.35 | 1.9316 | 49.35 | 0 | 0 | 3.2833 | 83.89 | 3.2833 | 83.89 | 0 | 0 | 2025-11-22 21:24:32 | 1.7706 | 6791.8519 | 173.5333 | 0 | Close
6784 | 17 | 3 | CC Chg | 01:59:00 | 56:07:28 | 0.97805 | 1.8116 | 1.9398 | 49.56 | 1.9398 | 49.56 | 0 | 0 | 3.298 | 84.27 | 3.298 | 84.27 | 0 | 0 | 2025-11-22 21:25:02 | 1.7718 | 6792 | 173.5371 | 0 | Close
6785 | 17 | 3 | CC Chg | 01:59:30 | 56:07:58 | 0.97808 | 1.8129 | 1.9479 | 49.77 | 1.9479 | 49.77 | 0 | 0 | 3.3128 | 84.64 | 3.3128 | 84.64 | 0 | 0 | 2025-11-22 21:25:32 | 1.7732 | 6269.5385 | 160.1881 | 0 | Close
6786 | 17 | 3 | CC Chg | 02:00:00 | 56:08:28 | 0.97802 | 1.8142 | 1.9561 | 49.98 | 1.9561 | 49.98 | 0 | 0 | 3.3276 | 85.02 | 3.3276 | 85.02 | 0 | 0 | 2025-11-22 21:26:02 | 1.7743 | 6269.5385 | 160.1881 | 0 | Close
6787 | 17 | 3 | CC Chg | 02:00:30 | 56:08:58 | 0.97805 | 1.8153 | 1.9642 | 50.19 | 1.9642 | 50.19 | 0 | 0 | 3.3424 | 85.4 | 3.3424 | 85.4 | 0 | 0 | 2025-11-22 21:26:32 | 1.7754 | 7409.4545 | 189.3132 | 0 | Close
6788 | 17 | 3 | CC Chg | 02:01:00 | 56:09:28 | 0.97805 | 1.8166 | 1.9724 | 50.39 | 1.9724 | 50.39 | 0 | 0 | 3.3572 | 85.78 | 3.3572 | 85.78 | 0 | 0 | 2025-11-22 21:27:02 | 1.7767 | 6269.6752 | 160.1916 | 0 | Close
6789 | 17 | 3 | CC Chg | 02:01:30 | 56:09:58 | 0.97802 | 1.8179 | 1.9805 | 50.6 | 1.9805 | 50.6 | 0 | 0 | 3.372 | 86.16 | 3.372 | 86.16 | 0 | 0 | 2025-11-22 21:27:32 | 1.7779 | 6269.265 | 160.1811 | 0 | Close
6790 | 17 | 3 | CC Chg | 02:02:00 | 56:10:28 | 0.97805 | 1.8192 | 1.9887 | 50.81 | 1.9887 | 50.81 | 0 | 0 | 3.3868 | 86.53 | 3.3868 | 86.53 | 0 | 0 | 2025-11-22 21:28:02 | 1.7793 | 6269.6752 | 160.1916 | 0 | Close
6791 | 17 | 3 | CC Chg | 02:02:30 | 56:10:58 | 0.97805 | 1.8205 | 1.9968 | 51.02 | 1.9968 | 51.02 | 0 | 0 | 3.4017 | 86.91 | 3.4017 | 86.91 | 0 | 0 | 2025-11-22 21:28:32 | 1.7805 | 6269.4017 | 160.1846 | 0 | Close
6792 | 17 | 3 | CC Chg | 02:03:00 | 56:11:28 | 0.97805 | 1.8217 | 2.005 | 51.23 | 2.005 | 51.23 | 0 | 0 | 3.4165 | 87.29 | 3.4165 | 87.29 | 0 | 0 | 2025-11-22 21:29:02 | 1.7817 | 6792.1481 | 173.5409 | 0 | Close
6793 | 17 | 3 | CC Chg | 02:03:30 | 56:11:58 | 0.97805 | 1.8229 | 2.0131 | 51.44 | 2.0131 | 51.44 | 0 | 0 | 3.4313 | 87.67 | 3.4313 | 87.67 | 0 | 0 | 2025-11-22 21:29:32 | 1.7829 | 6792 | 173.5371 | 0 | Close
6794 | 17 | 3 | CC Chg | 02:04:00 | 56:12:28 | 0.97805 | 1.8242 | 2.0213 | 51.64 | 2.0213 | 51.64 | 0 | 0 | 3.4462 | 88.05 | 3.4462 | 88.05 | 0 | 0 | 2025-11-22 21:30:02 | 1.7842 | 6269.5385 | 160.1881 | 0 | Close
6795 | 17 | 3 | CC Chg | 02:04:30 | 56:12:58 | 0.97805 | 1.8256 | 2.0294 | 51.85 | 2.0294 | 51.85 | 0 | 0 | 3.4611 | 88.43 | 3.4611 | 88.43 | 0 | 0 | 2025-11-22 21:30:32 | 1.7855 | 5821.7143 | 148.7461 | 0 | Close
6796 | 17 | 3 | CC Chg | 02:05:00 | 56:13:28 | 0.97805 | 1.8269 | 2.0376 | 52.06 | 2.0376 | 52.06 | 0 | 0 | 3.476 | 88.81 | 3.476 | 88.81 | 0 | 0 | 2025-11-22 21:31:02 | 1.7868 | 6269.4017 | 160.1846 | 0 | Close
6797 | 17 | 3 | CC Chg | 02:05:30 | 56:13:58 | 0.97805 | 1.8282 | 2.0457 | 52.27 | 2.0457 | 52.27 | 0 | 0 | 3.4909 | 89.19 | 3.4909 | 89.19 | 0 | 0 | 2025-11-22 21:31:32 | 1.7881 | 6269.5385 | 160.1881 | 0 | Close
6798 | 17 | 3 | CC Chg | 02:06:00 | 56:14:28 | 0.97805 | 1.8295 | 2.0539 | 52.48 | 2.0539 | 52.48 | 0 | 0 | 3.5058 | 89.57 | 3.5058 | 89.57 | 0 | 0 | 2025-11-22 21:32:02 | 1.7893 | 6269.6752 | 160.1916 | 0 | Close
6799 | 17 | 3 | CC Chg | 02:06:30 | 56:14:58 | 0.97805 | 1.8308 | 2.062 | 52.69 | 2.062 | 52.69 | 0 | 0 | 3.5207 | 89.95 | 3.5207 | 89.95 | 0 | 0 | 2025-11-22 21:32:32 | 1.7906 | 6269.4017 | 160.1846 | 0 | Close
6800 | 17 | 3 | CC Chg | 02:07:00 | 56:15:28 | 0.97805 | 1.8322 | 2.0702 | 52.89 | 2.0702 | 52.89 | 0 | 0 | 3.5356 | 90.34 | 3.5356 | 90.34 | 0 | 0 | 2025-11-22 21:33:02 | 1.792 | 5821.8413 | 148.7493 | 0 | Close
6801 | 17 | 3 | CC Chg | 02:07:30 | 56:15:58 | 0.97805 | 1.8335 | 2.0783 | 53.1 | 2.0783 | 53.1 | 0 | 0 | 3.5505 | 90.72 | 3.5505 | 90.72 | 0 | 0 | 2025-11-22 21:33:32 | 1.7933 | 6269.5385 | 160.1881 | 0 | Close
6802 | 17 | 3 | CC Chg | 02:08:00 | 56:16:28 | 0.97805 | 1.8348 | 2.0865 | 53.31 | 2.0865 | 53.31 | 0 | 0 | 3.5655 | 91.1 | 3.5655 | 91.1 | 0 | 0 | 2025-11-22 21:34:02 | 1.7945 | 6269.5385 | 160.1881 | 0 | Close
6803 | 17 | 3 | CC Chg | 02:08:30 | 56:16:58 | 0.97805 | 1.8363 | 2.0946 | 53.52 | 2.0946 | 53.52 | 0 | 0 | 3.5804 | 91.48 | 3.5804 | 91.48 | 0 | 0 | 2025-11-22 21:34:32 | 1.796 | 5433.7185 | 138.8327 | 0 | Close
6804 | 17 | 3 | CC Chg | 02:09:00 | 56:17:28 | 0.97805 | 1.8375 | 2.1028 | 53.73 | 2.1028 | 53.73 | 0 | 0 | 3.5954 | 91.86 | 3.5954 | 91.86 | 0 | 0 | 2025-11-22 21:35:02 | 1.7972 | 6792 | 173.5371 | 0 | Close
6805 | 17 | 3 | CC Chg | 02:09:30 | 56:17:58 | 0.97805 | 1.8388 | 2.1109 | 53.93 | 2.1109 | 53.93 | 0 | 0 | 3.6104 | 92.25 | 3.6104 | 92.25 | 0 | 0 | 2025-11-22 21:35:32 | 1.7984 | 6269.4017 | 160.1846 | 0 | Close
6806 | 17 | 3 | CC Chg | 02:10:00 | 56:18:28 | 0.97802 | 1.8401 | 2.1191 | 54.14 | 2.1191 | 54.14 | 0 | 0 | 3.6254 | 92.63 | 3.6254 | 92.63 | 0 | 0 | 2025-11-22 21:36:02 | 1.7996 | 6269.5385 | 160.1881 | 0 | Close
6807 | 17 | 3 | CC Chg | 02:10:30 | 56:18:58 | 0.97805 | 1.8416 | 2.1272 | 54.35 | 2.1272 | 54.35 | 0 | 0 | 3.6404 | 93.01 | 3.6404 | 93.01 | 0 | 0 | 2025-11-22 21:36:32 | 1.8012 | 5433.7185 | 138.8327 | 0 | Close
6808 | 17 | 3 | CC Chg | 02:11:00 | 56:19:28 | 0.97805 | 1.8429 | 2.1354 | 54.56 | 2.1354 | 54.56 | 0 | 0 | 3.6554 | 93.4 | 3.6554 | 93.4 | 0 | 0 | 2025-11-22 21:37:02 | 1.8025 | 6269.5385 | 160.1881 | 0 | Close
6809 | 17 | 3 | CC Chg | 02:11:30 | 56:19:58 | 0.97802 | 1.8443 | 2.1435 | 54.77 | 2.1435 | 54.77 | 0 | 0 | 3.6705 | 93.78 | 3.6705 | 93.78 | 0 | 0 | 2025-11-22 21:37:32 | 1.8038 | 5821.5873 | 148.7429 | 0 | Close
6810 | 17 | 3 | CC Chg | 02:12:00 | 56:20:28 | 0.97802 | 1.8456 | 2.1517 | 54.98 | 2.1517 | 54.98 | 0 | 0 | 3.6855 | 94.16 | 3.6855 | 94.16 | 0 | 0 | 2025-11-22 21:38:02 | 1.805 | 6269.4017 | 160.1846 | 0 | Close
6811 | 17 | 3 | CC Chg | 02:12:30 | 56:20:58 | 0.97805 | 1.8471 | 2.1598 | 55.18 | 2.1598 | 55.18 | 0 | 0 | 3.7005 | 94.55 | 3.7005 | 94.55 | 0 | 0 | 2025-11-22 21:38:32 | 1.8066 | 5433.4815 | 138.8267 | 0 | Close
6812 | 17 | 3 | CC Chg | 02:13:00 | 56:21:28 | 0.97802 | 1.8485 | 2.168 | 55.39 | 2.168 | 55.39 | 0 | 0 | 3.7156 | 94.93 | 3.7156 | 94.93 | 0 | 0 | 2025-11-22 21:39:02 | 1.8079 | 5821.4603 | 148.7396 | 0 | Close
6813 | 17 | 3 | CC Chg | 02:13:30 | 56:21:58 | 0.97802 | 1.8498 | 2.1761 | 55.6 | 2.1761 | 55.6 | 0 | 0 | 3.7307 | 95.32 | 3.7307 | 95.32 | 0 | 0 | 2025-11-22 21:39:32 | 1.8091 | 6269.5385 | 160.1881 | 0 | Close
6814 | 17 | 3 | CC Chg | 02:14:00 | 56:22:28 | 0.97802 | 1.8513 | 2.1843 | 55.81 | 2.1843 | 55.81 | 0 | 0 | 3.7457 | 95.7 | 3.7457 | 95.7 | 0 | 0 | 2025-11-22 21:40:02 | 1.8106 | 5433.4815 | 138.8267 | 0 | Close
6815 | 17 | 3 | CC Chg | 02:14:30 | 56:22:58 | 0.97802 | 1.8526 | 2.1924 | 56.02 | 2.1924 | 56.02 | 0 | 0 | 3.7608 | 96.09 | 3.7608 | 96.09 | 0 | 0 | 2025-11-22 21:40:32 | 1.8119 | 6269.1282 | 160.1776 | 0 | Close
6816 | 17 | 3 | CC Chg | 02:15:00 | 56:23:28 | 0.97798 | 1.854 | 2.2006 | 56.23 | 2.2006 | 56.23 | 0 | 0 | 3.7759 | 96.48 | 3.7759 | 96.48 | 0 | 0 | 2025-11-22 21:41:02 | 1.8132 | 5821.4603 | 148.7396 | 0 | Close
6817 | 17 | 3 | CC Chg | 02:15:30 | 56:23:58 | 0.97798 | 1.8555 | 2.2087 | 56.43 | 2.2087 | 56.43 | 0 | 0 | 3.7911 | 96.86 | 3.7911 | 96.86 | 0 | 0 | 2025-11-22 21:41:32 | 1.8146 | 5433.4815 | 138.8267 | 0 | Close
6818 | 17 | 3 | CC Chg | 02:16:00 | 56:24:28 | 0.97798 | 1.8569 | 2.2169 | 56.64 | 2.2169 | 56.64 | 0 | 0 | 3.8062 | 97.25 | 3.8062 | 97.25 | 0 | 0 | 2025-11-22 21:42:02 | 1.816 | 5821.2063 | 148.7331 | 0 | Close
6819 | 17 | 3 | CC Chg | 02:16:30 | 56:24:58 | 0.97802 | 1.8584 | 2.225 | 56.85 | 2.225 | 56.85 | 0 | 0 | 3.8213 | 97.64 | 3.8213 | 97.64 | 0 | 0 | 2025-11-22 21:42:32 | 1.8175 | 5433.2444 | 138.8206 | 0 | Close
6820 | 17 | 3 | CC Chg | 02:17:00 | 56:25:28 | 0.97798 | 1.8598 | 2.2332 | 57.06 | 2.2332 | 57.06 | 0 | 0 | 3.8365 | 98.02 | 3.8365 | 98.02 | 0 | 0 | 2025-11-22 21:43:02 | 1.8189 | 5821.4603 | 148.7396 | 0 | Close
6821 | 17 | 3 | CC Chg | 02:17:30 | 56:25:58 | 0.97798 | 1.8613 | 2.2413 | 57.27 | 2.2413 | 57.27 | 0 | 0 | 3.8516 | 98.41 | 3.8516 | 98.41 | 0 | 0 | 2025-11-22 21:43:32 | 1.8203 | 5433.2444 | 138.8206 | 0 | Close
6822 | 17 | 3 | CC Chg | 02:18:00 | 56:26:28 | 0.97802 | 1.8629 | 2.2495 | 57.47 | 2.2495 | 57.47 | 0 | 0 | 3.8668 | 98.8 | 3.8668 | 98.8 | 0 | 0 | 2025-11-22 21:44:02 | 1.8219 | 5093.8889 | 130.15 | 0 | Close
6823 | 17 | 3 | CC Chg | 02:18:30 | 56:26:58 | 0.97802 | 1.8643 | 2.2576 | 57.68 | 2.2576 | 57.68 | 0 | 0 | 3.882 | 99.19 | 3.882 | 99.19 | 0 | 0 | 2025-11-22 21:44:32 | 1.8233 | 5821.3333 | 148.7364 | 0 | Close
6824 | 17 | 3 | CC Chg | 02:19:00 | 56:27:28 | 0.97802 | 1.8658 | 2.2658 | 57.89 | 2.2658 | 57.89 | 0 | 0 | 3.8972 | 99.57 | 3.8972 | 99.57 | 0 | 0 | 2025-11-22 21:45:02 | 1.8248 | 5433.363 | 138.8236 | 0 | Close
6825 | 17 | 3 | CC Chg | 02:19:30 | 56:27:58 | 0.97802 | 1.8672 | 2.2739 | 58.1 | 2.2739 | 58.1 | 0 | 0 | 3.9124 | 99.96 | 3.9124 | 99.96 | 0 | 0 | 2025-11-22 21:45:32 | 1.8262 | 5821.4603 | 148.7396 | 0 | Close
6826 | 17 | 3 | CC Chg | 02:20:00 | 56:28:28 | 0.97798 | 1.8689 | 2.2821 | 58.31 | 2.2821 | 58.31 | 0 | 0 | 3.9276 | 100.35 | 3.9276 | 100.35 | 0 | 0 | 2025-11-22 21:46:02 | 1.8277 | 4794.2484 | 122.4941 | 0 | Close
6827 | 17 | 3 | CC Chg | 02:20:30 | 56:28:58 | 0.97802 | 1.8703 | 2.2902 | 58.52 | 2.2902 | 58.52 | 0 | 0 | 3.9429 | 100.74 | 3.9429 | 100.74 | 0 | 0 | 2025-11-22 21:46:32 | 1.8292 | 5821.4603 | 148.7396 | 0 | Close
6828 | 17 | 3 | CC Chg | 02:21:00 | 56:29:28 | 0.97802 | 1.8718 | 2.2984 | 58.72 | 2.2984 | 58.72 | 0 | 0 | 3.9581 | 101.13 | 3.9581 | 101.13 | 0 | 0 | 2025-11-22 21:47:02 | 1.8307 | 5433.363 | 138.8236 | 0 | Close
6829 | 17 | 3 | CC Chg | 02:21:30 | 56:29:58 | 0.97802 | 1.8734 | 2.3065 | 58.93 | 2.3065 | 58.93 | 0 | 0 | 3.9734 | 101.52 | 3.9734 | 101.52 | 0 | 0 | 2025-11-22 21:47:32 | 1.8322 | 5093.8889 | 130.15 | 0 | Close
6830 | 17 | 3 | CC Chg | 02:22:00 | 56:30:28 | 0.97802 | 1.8748 | 2.3147 | 59.14 | 2.3147 | 59.14 | 0 | 0 | 3.9887 | 101.91 | 3.9887 | 101.91 | 0 | 0 | 2025-11-22 21:48:02 | 1.8336 | 5821.5873 | 148.7429 | 0 | Close
6831 | 17 | 3 | CC Chg | 02:22:30 | 56:30:58 | 0.97802 | 1.8763 | 2.3228 | 59.35 | 2.3228 | 59.35 | 0 | 0 | 4.0039 | 102.3 | 4.0039 | 102.3 | 0 | 0 | 2025-11-22 21:48:32 | 1.8351 | 5433.4815 | 138.8267 | 0 | Close
6832 | 17 | 3 | CC Chg | 02:23:00 | 56:31:28 | 0.97802 | 1.8779 | 2.331 | 59.56 | 2.331 | 59.56 | 0 | 0 | 4.0193 | 102.69 | 4.0193 | 102.69 | 0 | 0 | 2025-11-22 21:49:02 | 1.8366 | 5093.6667 | 130.1443 | 0 | Close
6833 | 17 | 3 | CC Chg | 02:23:30 | 56:31:58 | 0.97802 | 1.8795 | 2.3391 | 59.77 | 2.3391 | 59.77 | 0 | 0 | 4.0346 | 103.08 | 4.0346 | 103.08 | 0 | 0 | 2025-11-22 21:49:32 | 1.8382 | 5094.1111 | 130.1557 | 0 | Close
6834 | 17 | 3 | CC Chg | 02:24:00 | 56:32:28 | 0.97802 | 1.881 | 2.3473 | 59.97 | 2.3473 | 59.97 | 0 | 0 | 4.0499 | 103.48 | 4.0499 | 103.48 | 0 | 0 | 2025-11-22 21:50:02 | 1.8397 | 5433.363 | 138.8236 | 0 | Close
6835 | 17 | 3 | CC Chg | 02:24:30 | 56:32:58 | 0.97802 | 1.8826 | 2.3554 | 60.18 | 2.3554 | 60.18 | 0 | 0 | 4.0652 | 103.87 | 4.0652 | 103.87 | 0 | 0 | 2025-11-22 21:50:32 | 1.8412 | 5093.8889 | 130.15 | 0 | Close
6836 | 17 | 3 | CC Chg | 02:25:00 | 56:33:28 | 0.97802 | 1.884 | 2.3636 | 60.39 | 2.3636 | 60.39 | 0 | 0 | 4.0806 | 104.26 | 4.0806 | 104.26 | 0 | 0 | 2025-11-22 21:51:02 | 1.8426 | 5821.5873 | 148.7429 | 0 | Close
6837 | 17 | 3 | CC Chg | 02:25:30 | 56:33:58 | 0.97798 | 1.8856 | 2.3717 | 60.6 | 2.3717 | 60.6 | 0 | 0 | 4.0959 | 104.65 | 4.0959 | 104.65 | 0 | 0 | 2025-11-22 21:51:32 | 1.8441 | 5093.7778 | 130.1472 | 0 | Close
6838 | 17 | 3 | CC Chg | 02:26:00 | 56:34:28 | 0.97805 | 1.8872 | 2.3799 | 60.81 | 2.3799 | 60.81 | 0 | 0 | 4.1113 | 105.04 | 4.1113 | 105.04 | 0 | 0 | 2025-11-22 21:52:02 | 1.8458 | 5093.7778 | 130.1472 | 0 | Close
6839 | 17 | 3 | CC Chg | 02:26:30 | 56:34:58 | 0.97802 | 1.8887 | 2.388 | 61.02 | 2.388 | 61.02 | 0 | 0 | 4.1267 | 105.44 | 4.1267 | 105.44 | 0 | 0 | 2025-11-22 21:52:32 | 1.8472 | 5433.7185 | 138.8327 | 0 | Close
6840 | 17 | 3 | CC Chg | 02:27:00 | 56:35:28 | 0.97802 | 1.8903 | 2.3962 | 61.22 | 2.3962 | 61.22 | 0 | 0 | 4.1421 | 105.83 | 4.1421 | 105.83 | 0 | 0 | 2025-11-22 21:53:02 | 1.8487 | 5093.6667 | 130.1443 | 0 | Close
6841 | 17 | 3 | CC Chg | 02:27:30 | 56:35:58 | 0.97805 | 1.8916 | 2.4043 | 61.43 | 2.4043 | 61.43 | 0 | 0 | 4.1575 | 106.23 | 4.1575 | 106.23 | 0 | 0 | 2025-11-22 21:53:32 | 1.8501 | 6269.6752 | 160.1916 | 0 | Close
6842 | 17 | 3 | CC Chg | 02:28:00 | 56:36:28 | 0.97802 | 1.8934 | 2.4125 | 61.64 | 2.4125 | 61.64 | 0 | 0 | 4.1729 | 106.62 | 4.1729 | 106.62 | 0 | 0 | 2025-11-22 21:54:02 | 1.8518 | 4527.8025 | 115.6864 | 0 | Close
6843 | 17 | 3 | CC Chg | 02:28:30 | 56:36:58 | 0.97802 | 1.8948 | 2.4206 | 61.85 | 2.4206 | 61.85 | 0 | 0 | 4.1884 | 107.01 | 4.1884 | 107.01 | 0 | 0 | 2025-11-22 21:54:32 | 1.8532 | 5821.4603 | 148.7396 | 0 | Close
6844 | 17 | 3 | CC Chg | 02:29:00 | 56:37:28 | 0.97802 | 1.8964 | 2.4288 | 62.06 | 2.4288 | 62.06 | 0 | 0 | 4.2038 | 107.41 | 4.2038 | 107.41 | 0 | 0 | 2025-11-22 21:55:02 | 1.8547 | 5094.1111 | 130.1557 | 0 | Close
6845 | 17 | 3 | CC Chg | 02:29:30 | 56:37:58 | 0.97805 | 1.8981 | 2.4369 | 62.26 | 2.4369 | 62.26 | 0 | 0 | 4.2193 | 107.8 | 4.2193 | 107.8 | 0 | 0 | 2025-11-22 21:55:32 | 1.8564 | 4794.0392 | 122.4888 | 0 | Close
6846 | 17 | 3 | CC Chg | 02:30:00 | 56:38:28 | 0.97805 | 1.8995 | 2.4451 | 62.47 | 2.4451 | 62.47 | 0 | 0 | 4.2348 | 108.2 | 4.2348 | 108.2 | 0 | 0 | 2025-11-22 21:56:02 | 1.8578 | 5821.8413 | 148.7493 | 0 | Close
6847 | 17 | 3 | CC Chg | 02:30:05 | 56:38:33 | 0.97802 | 1.9 | 2.4466 | 62.51 | 2.4466 | 62.51 | 0 | 0 | 4.2375 | 108.27 | 4.2375 | 108.27 | 0 | 0 | 2025-11-22 21:56:08 | 1.8582 | 2934.0444 | 74.9655 | 0 | Close
6848 | 17 | 2 | CC DChg | 00:00:00 | 56:38:33 | -11.7436 | 1.7195 | 0 | 0 | 0 | 0 | 0 | 0 | 0 | 0 | 0 | 0 | 0 | 0 | 2025-11-22 21:56:08 | -20.1931 | 0 | 0 | 0 | Close
6849 | 17 | 2 | CC DChg | 00:00:30 | 56:39:03 | -11.7428 | 1.5383 | 0.0979 | 2.5 | 0 | 0 | 0.0979 | 2.5 | 0.1555 | 3.97 | 0 | 0 | 0.1555 | 3.97 | 2025-11-22 21:56:38 | -18.0639 | -540.0386 | -13.7981 | 0 | Close
6850 | 17 | 2 | CC DChg | 00:01:00 | 56:39:33 | -11.7428 | 1.4881 | 0.1957 | 5 | 0 | 0 | 0.1957 | 5 | 0.3033 | 7.75 | 0 | 0 | 0.3033 | 7.75 | 2025-11-22 21:57:08 | -17.4744 | -1949.3028 | -49.8051 | 0 | Close
6851 | 17 | 2 | CC DChg | 00:01:30 | 56:40:03 | -11.7424 | 1.455 | 0.2936 | 7.5 | 0 | 0 | 0.2936 | 7.5 | 0.4472 | 11.43 | 0 | 0 | 0.4472 | 11.43 | 2025-11-22 21:57:38 | -17.0851 | -2956.337 | -75.5351 | 0 | Close
6852 | 17 | 2 | CC DChg | 00:02:00 | 56:40:33 | -11.7424 | 1.4289 | 0.3914 | 10 | 0 | 0 | 0.3914 | 10 | 0.5883 | 15.03 | 0 | 0 | 0.5883 | 15.03 | 2025-11-22 21:58:08 | -16.7787 | -3749.2329 | -95.7937 | 0 | Close
6853 | 17 | 2 | CC DChg | 00:02:30 | 56:41:03 | -11.7428 | 1.4052 | 0.4893 | 12.5 | 0 | 0 | 0.4893 | 12.5 | 0.7269 | 18.57 | 0 | 0 | 0.7269 | 18.57 | 2025-11-22 21:58:38 | -16.5009 | -4128.8739 | -105.4937 | 0 | Close
6854 | 17 | 2 | CC DChg | 00:03:00 | 56:41:33 | -11.7428 | 1.3822 | 0.5871 | 15 | 0 | 0 | 0.5871 | 15 | 0.8633 | 22.06 | 0 | 0 | 0.8633 | 22.06 | 2025-11-22 21:59:08 | -16.2309 | -4254.5488 | -108.7047 | 0 | Close
6855 | 17 | 2 | CC DChg | 00:03:30 | 56:42:03 | -11.7428 | 1.3583 | 0.685 | 17.5 | 0 | 0 | 0.685 | 17.5 | 0.9974 | 25.48 | 0 | 0 | 0.9974 | 25.48 | 2025-11-22 21:59:38 | -15.9502 | -4094.3264 | -104.611 | 0 | Close
6856 | 17 | 2 | CC DChg | 00:04:00 | 56:42:33 | -11.7424 | 1.3324 | 0.7828 | 20 | 0 | 0 | 0.7828 | 20 | 1.1291 | 28.85 | 0 | 0 | 1.1291 | 28.85 | 2025-11-22 22:00:08 | -15.6455 | -3778.1776 | -96.5333 | 0 | Close
6857 | 17 | 2 | CC DChg | 00:04:30 | 56:43:03 | -11.7424 | 1.3025 | 0.8807 | 22.5 | 0 | 0 | 0.8807 | 22.5 | 1.2581 | 32.14 | 0 | 0 | 1.2581 | 32.14 | 2025-11-22 22:00:38 | -15.2944 | -3272.7284 | -83.6189 | 0 | Close
6858 | 17 | 2 | CC DChg | 00:05:00 | 56:43:33 | -11.7424 | 1.2672 | 0.9785 | 25 | 0 | 0 | 0.9785 | 25 | 1.3838 | 35.36 | 0 | 0 | 1.3838 | 35.36 | 2025-11-22 22:01:08 | -14.8799 | -2772.0894 | -70.8275 | 0 | Close
6859 | 17 | 2 | CC DChg | 00:05:30 | 56:44:03 | -11.7424 | 1.2241 | 1.0764 | 27.5 | 0 | 0 | 1.0764 | 27.5 | 1.5058 | 38.47 | 0 | 0 | 1.5058 | 38.47 | 2025-11-22 22:01:38 | -14.3738 | -2270.4223 | -58.0098 | 0 | Close
6860 | 17 | 2 | CC DChg | 00:06:00 | 56:44:33 | -11.7428 | 1.1707 | 1.1743 | 30 | 0 | 0 | 1.1743 | 30 | 1.623 | 41.47 | 0 | 0 | 1.623 | 41.47 | 2025-11-22 22:02:08 | -13.7473 | -1832.4894 | -46.8205 | 0 | Close
6861 | 17 | 2 | CC DChg | 00:06:30 | 56:45:03 | -11.7424 | 1.1072 | 1.2721 | 32.5 | 0 | 0 | 1.2721 | 32.5 | 1.7345 | 44.32 | 0 | 0 | 1.7345 | 44.32 | 2025-11-22 22:02:38 | -13.0012 | -1541.0282 | -39.3736 | 0 | Close
6862 | 17 | 2 | CC DChg | 00:07:00 | 56:45:33 | -11.7424 | 1.039 | 1.37 | 35 | 0 | 0 | 1.37 | 35 | 1.8395 | 47 | 0 | 0 | 1.8395 | 47 | 2025-11-22 22:03:08 | -12.2003 | -1434.8309 | -36.6603 | 0 | Close
6863 | 17 | 2 | CC DChg | 00:07:30 | 56:46:03 | -11.7424 | 0.9721 | 1.4678 | 37.5 | 0 | 0 | 1.4678 | 37.5 | 1.9379 | 49.51 | 0 | 0 | 1.9379 | 49.51 | 2025-11-22 22:03:38 | -11.4148 | -1462.7072 | -37.3725 | 0 | Close
6864 | 17 | 2 | CC DChg | 00:08:00 | 56:46:33 | -11.7428 | 0.9095 | 1.5657 | 40 | 0 | 0 | 1.5657 | 40 | 2.0299 | 51.87 | 0 | 0 | 2.0299 | 51.87 | 2025-11-22 22:04:08 | -10.68 | -1563.1821 | -39.9397 | 0 | Close
6865 | 17 | 2 | CC DChg | 00:08:30 | 56:47:03 | -11.7424 | 0.8506 | 1.6635 | 42.5 | 0 | 0 | 1.6635 | 42.5 | 2.116 | 54.06 | 0 | 0 | 2.116 | 54.06 | 2025-11-22 22:04:38 | -9.9881 | -1661.3801 | -42.4486 | 0 | Close
6866 | 17 | 2 | CC DChg | 00:09:00 | 56:47:33 | -11.7428 | 0.7946 | 1.7614 | 45 | 0 | 0 | 1.7614 | 45 | 2.1965 | 56.12 | 0 | 0 | 2.1965 | 56.12 | 2025-11-22 22:05:08 | -9.3308 | -1747.4254 | -44.6471 | 0 | Close
6867 | 17 | 2 | CC DChg | 00:09:30 | 56:48:03 | -11.7428 | 0.7407 | 1.8592 | 47.5 | 0 | 0 | 1.8592 | 47.5 | 2.2716 | 58.04 | 0 | 0 | 2.2716 | 58.04 | 2025-11-22 22:05:38 | -8.6979 | -1815.497 | -46.3864 | 0 | Close
6868 | 17 | 2 | CC DChg | 00:10:00 | 56:48:33 | -11.7428 | 0.6884 | 1.9571 | 50 | 0 | 0 | 1.9571 | 50 | 2.3415 | 59.83 | 0 | 0 | 2.3415 | 59.83 | 2025-11-22 22:06:08 | -8.0837 | -1871.0312 | -47.8053 | 0 | Close
6869 | 17 | 2 | CC DChg | 00:10:30 | 56:49:03 | -11.7424 | 0.6374 | 2.055 | 52.5 | 0 | 0 | 2.055 | 52.5 | 2.4063 | 61.48 | 0 | 0 | 2.4063 | 61.48 | 2025-11-22 22:06:38 | -7.4846 | -1918.7277 | -49.0239 | 0 | Close
6870 | 17 | 2 | CC DChg | 00:11:00 | 56:49:33 | -11.7428 | 0.5871 | 2.1528 | 55 | 0 | 0 | 2.1528 | 55 | 2.4662 | 63.01 | 0 | 0 | 2.4662 | 63.01 | 2025-11-22 22:07:08 | -6.8942 | -1945.4261 | -49.7061 | 0 | Close
6871 | 17 | 2 | CC DChg | 00:11:30 | 56:50:03 | -11.7428 | 0.5375 | 2.2507 | 57.5 | 0 | 0 | 2.2507 | 57.5 | 2.5212 | 64.42 | 0 | 0 | 2.5212 | 64.42 | 2025-11-22 22:07:38 | -6.3117 | -1972.8781 | -50.4075 | 0 | Close
6872 | 17 | 2 | CC DChg | 00:11:53 | 56:50:27 | -11.7428 | 0.4999 | 2.3273 | 59.46 | 0 | 0 | 2.3273 | 59.46 | 2.561 | 65.43 | 0 | 0 | 2.561 | 65.43 | 2025-11-22 22:08:01 | -5.8702 | -2038.643 | -52.0878 | 0 | Close
6873 | 18 | 3 | CC Chg | 00:00:00 | 56:50:27 | 0.97802 | 0.7174 | 0 | 0 | 0 | 0 | 0 | 0 | 0 | 0 | 0 | 0 | 0 | 0 | 2025-11-22 22:08:02 | 0.70163 | 0 | 0 | 0 | Close
6874 | 18 | 3 | CC Chg | 00:00:30 | 56:50:57 | 0.97805 | 1.3432 | 0.00815 | 0.21 | 0.00815 | 0.21 | 0 | 0 | 0.00947 | 0.24 | 0.00947 | 0.24 | 0 | 0 | 2025-11-22 22:08:31 | 1.3137 | 13.0239 | 0.3328 | 0 | Close
6875 | 18 | 3 | CC Chg | 00:01:00 | 56:51:27 | 0.97805 | 1.4958 | 0.0163 | 0.42 | 0.0163 | 0.42 | 0 | 0 | 0.02114 | 0.54 | 0.02114 | 0.54 | 0 | 0 | 2025-11-22 22:09:01 | 1.463 | 53.41 | 1.3646 | 0 | Close
6876 | 18 | 3 | CC Chg | 00:01:30 | 56:51:57 | 0.97805 | 1.5358 | 0.02445 | 0.62 | 0.02445 | 0.62 | 0 | 0 | 0.03353 | 0.86 | 0.03353 | 0.86 | 0 | 0 | 2025-11-22 22:09:31 | 1.5021 | 203.7596 | 5.2061 | 0 | Close
6877 | 18 | 3 | CC Chg | 00:02:00 | 56:52:27 | 0.97805 | 1.5511 | 0.0326 | 0.83 | 0.0326 | 0.83 | 0 | 0 | 0.04612 | 1.18 | 0.04612 | 1.18 | 0 | 0 | 2025-11-22 22:10:01 | 1.5171 | 532.7048 | 13.6107 | 0 | Close
6878 | 18 | 3 | CC Chg | 00:02:30 | 56:52:57 | 0.97805 | 1.5622 | 0.04075 | 1.04 | 0.04075 | 1.04 | 0 | 0 | 0.05881 | 1.5 | 0.05881 | 1.5 | 0 | 0 | 2025-11-22 22:10:31 | 1.5279 | 734.2705 | 18.7608 | 0 | Close
6879 | 18 | 3 | CC Chg | 00:03:00 | 56:53:27 | 0.97805 | 1.5713 | 0.0489 | 1.25 | 0.0489 | 1.25 | 0 | 0 | 0.07158 | 1.83 | 0.07158 | 1.83 | 0 | 0 | 2025-11-22 22:11:01 | 1.5368 | 895.6471 | 22.884 | 0 | Close
6880 | 18 | 3 | CC Chg | 00:03:30 | 56:53:57 | 0.97805 | 1.5787 | 0.05705 | 1.46 | 0.05705 | 1.46 | 0 | 0 | 0.08442 | 2.16 | 0.08442 | 2.16 | 0 | 0 | 2025-11-22 22:11:31 | 1.544 | 1101.4017 | 28.1411 | 0 | Close
6881 | 18 | 3 | CC Chg | 00:04:00 | 56:54:27 | 0.97805 | 1.585 | 0.0652 | 1.67 | 0.0652 | 1.67 | 0 | 0 | 0.09731 | 2.49 | 0.09731 | 2.49 | 0 | 0 | 2025-11-22 22:12:01 | 1.5502 | 1293.7108 | 33.0546 | 0 | Close
6882 | 18 | 3 | CC Chg | 00:04:30 | 56:54:57 | 0.97805 | 1.5903 | 0.07335 | 1.87 | 0.07335 | 1.87 | 0 | 0 | 0.11025 | 2.82 | 0.11025 | 2.82 | 0 | 0 | 2025-11-22 22:12:31 | 1.5554 | 1537.8103 | 39.2914 | 0 | Close
6883 | 18 | 3 | CC Chg | 00:05:00 | 56:55:27 | 0.97808 | 1.595 | 0.0815 | 2.08 | 0.0815 | 2.08 | 0 | 0 | 0.12323 | 3.15 | 0.12323 | 3.15 | 0 | 0 | 2025-11-22 22:13:01 | 1.56 | 1734.1277 | 44.3074 | 0 | Close
6884 | 18 | 3 | CC Chg | 00:05:30 | 56:55:57 | 0.97805 | 1.599 | 0.08965 | 2.29 | 0.08965 | 2.29 | 0 | 0 | 0.13625 | 3.48 | 0.13625 | 3.48 | 0 | 0 | 2025-11-22 22:13:31 | 1.5639 | 2037.6 | 52.0611 | 0 | Close
6885 | 18 | 3 | CC Chg | 00:06:00 | 56:56:27 | 0.97808 | 1.6027 | 0.0978 | 2.5 | 0.0978 | 2.5 | 0 | 0 | 0.1493 | 3.81 | 0.1493 | 3.81 | 0 | 0 | 2025-11-22 22:14:01 | 1.5676 | 2202.8018 | 56.2821 | 0 | Close
6886 | 18 | 3 | CC Chg | 00:06:30 | 56:56:57 | 0.97805 | 1.6058 | 0.10595 | 2.71 | 0.10595 | 2.71 | 0 | 0 | 0.16237 | 4.15 | 0.16237 | 4.15 | 0 | 0 | 2025-11-22 22:14:31 | 1.5705 | 2629.1649 | 67.1758 | 0 | Close
6887 | 18 | 3 | CC Chg | 00:07:00 | 56:57:27 | 0.97805 | 1.6089 | 0.11411 | 2.92 | 0.11411 | 2.92 | 0 | 0 | 0.17547 | 4.48 | 0.17547 | 4.48 | 0 | 0 | 2025-11-22 22:15:01 | 1.5736 | 2629.1613 | 67.1757 | 0 | Close
6888 | 18 | 3 | CC Chg | 00:07:30 | 56:57:57 | 0.97805 | 1.6115 | 0.12226 | 3.12 | 0.12226 | 3.12 | 0 | 0 | 0.1886 | 4.82 | 0.1886 | 4.82 | 0 | 0 | 2025-11-22 22:15:31 | 1.5761 | 3134.7735 | 80.0942 | 0 | Close
6889 | 18 | 3 | CC Chg | 00:08:00 | 56:58:27 | 0.97805 | 1.6139 | 0.13041 | 3.33 | 0.13041 | 3.33 | 0 | 0 | 0.20174 | 5.15 | 0.20174 | 5.15 | 0 | 0 | 2025-11-22 22:16:01 | 1.5785 | 3395.9907 | 86.7683 | 0 | Close
6890 | 18 | 3 | CC Chg | 00:08:30 | 56:58:57 | 0.97805 | 1.6161 | 0.13856 | 3.54 | 0.13856 | 3.54 | 0 | 0 | 0.2149 | 5.49 | 0.2149 | 5.49 | 0 | 0 | 2025-11-22 22:16:31 | 1.5806 | 3704.7172 | 94.6564 | 0 | Close
6891 | 18 | 3 | CC Chg | 00:09:00 | 56:59:27 | 0.97805 | 1.6182 | 0.14671 | 3.75 | 0.14671 | 3.75 | 0 | 0 | 0.22808 | 5.83 | 0.22808 | 5.83 | 0 | 0 | 2025-11-22 22:17:01 | 1.5827 | 3881.127 | 99.1637 | 0 | Close
6892 | 18 | 3 | CC Chg | 00:09:30 | 56:59:57 | 0.97805 | 1.6203 | 0.15486 | 3.96 | 0.15486 | 3.96 | 0 | 0 | 0.24128 | 6.16 | 0.24128 | 6.16 | 0 | 0 | 2025-11-22 22:17:31 | 1.5847 | 3881.1429 | 99.1641 | 0 | Close
6893 | 18 | 3 | CC Chg | 00:10:00 | 57:00:27 | 0.97805 | 1.6221 | 0.16301 | 4.16 | 0.16301 | 4.16 | 0 | 0 | 0.2545 | 6.5 | 0.2545 | 6.5 | 0 | 0 | 2025-11-22 22:18:01 | 1.5865 | 4527.9815 | 115.6909 | 0 | Close
6894 | 18 | 3 | CC Chg | 00:10:30 | 57:00:57 | 0.97805 | 1.6239 | 0.17116 | 4.37 | 0.17116 | 4.37 | 0 | 0 | 0.26772 | 6.84 | 0.26772 | 6.84 | 0 | 0 | 2025-11-22 22:18:31 | 1.5883 | 4527.9877 | 115.6911 | 0 | Close
6895 | 18 | 3 | CC Chg | 00:11:00 | 57:01:27 | 0.97805 | 1.6255 | 0.17931 | 4.58 | 0.17931 | 4.58 | 0 | 0 | 0.28097 | 7.18 | 0.28097 | 7.18 | 0 | 0 | 2025-11-22 22:19:01 | 1.5898 | 5093.9861 | 130.1525 | 0 | Close
6896 | 18 | 3 | CC Chg | 00:11:30 | 57:01:57 | 0.97805 | 1.6271 | 0.18746 | 4.79 | 0.18746 | 4.79 | 0 | 0 | 0.29422 | 7.52 | 0.29422 | 7.52 | 0 | 0 | 2025-11-22 22:19:31 | 1.5914 | 5093.9653 | 130.152 | 0 | Close
6897 | 18 | 3 | CC Chg | 00:12:00 | 57:02:27 | 0.97802 | 1.6286 | 0.19561 | 5 | 0.19561 | 5 | 0 | 0 | 0.30749 | 7.86 | 0.30749 | 7.86 | 0 | 0 | 2025-11-22 22:20:01 | 1.5928 | 5433.5704 | 138.8289 | 0 | Close
6898 | 18 | 3 | CC Chg | 00:12:30 | 57:02:57 | 0.97805 | 1.63 | 0.20376 | 5.21 | 0.20376 | 5.21 | 0 | 0 | 0.32077 | 8.2 | 0.32077 | 8.2 | 0 | 0 | 2025-11-22 22:20:31 | 1.5942 | 5821.6984 | 148.7457 | 0 | Close
6899 | 18 | 3 | CC Chg | 00:13:00 | 57:03:27 | 0.97802 | 1.6313 | 0.21191 | 5.41 | 0.21191 | 5.41 | 0 | 0 | 0.33406 | 8.54 | 0.33406 | 8.54 | 0 | 0 | 2025-11-22 22:21:01 | 1.5954 | 6269.5214 | 160.1877 | 0 | Close
6900 | 18 | 3 | CC Chg | 00:13:30 | 57:03:57 | 0.97805 | 1.6328 | 0.22006 | 5.62 | 0.22006 | 5.62 | 0 | 0 | 0.34736 | 8.88 | 0.34736 | 8.88 | 0 | 0 | 2025-11-22 22:21:31 | 1.597 | 5433.5704 | 138.8289 | 0 | Close
6901 | 18 | 3 | CC Chg | 00:14:00 | 57:04:27 | 0.97802 | 1.6339 | 0.22821 | 5.83 | 0.22821 | 5.83 | 0 | 0 | 0.36067 | 9.22 | 0.36067 | 9.22 | 0 | 0 | 2025-11-22 22:22:01 | 1.598 | 7409.4343 | 189.3127 | 0 | Close
6902 | 18 | 3 | CC Chg | 00:14:30 | 57:04:57 | 0.97805 | 1.6352 | 0.23636 | 6.04 | 0.23636 | 6.04 | 0 | 0 | 0.37399 | 9.56 | 0.37399 | 9.56 | 0 | 0 | 2025-11-22 22:22:31 | 1.5993 | 6269.5214 | 160.1877 | 0 | Close
6903 | 18 | 3 | CC Chg | 00:15:00 | 57:05:27 | 0.97805 | 1.6363 | 0.24451 | 6.25 | 0.24451 | 6.25 | 0 | 0 | 0.38733 | 9.9 | 0.38733 | 9.9 | 0 | 0 | 2025-11-22 22:23:01 | 1.6004 | 7409.3939 | 189.3117 | 0 | Close
6904 | 18 | 3 | CC Chg | 00:15:30 | 57:05:57 | 0.97805 | 1.6376 | 0.25266 | 6.46 | 0.25266 | 6.46 | 0 | 0 | 0.40067 | 10.24 | 0.40067 | 10.24 | 0 | 0 | 2025-11-22 22:23:31 | 1.6017 | 6269.5214 | 160.1877 | 0 | Close
6905 | 18 | 3 | CC Chg | 00:16:00 | 57:06:27 | 0.97805 | 1.6387 | 0.26081 | 6.66 | 0.26081 | 6.66 | 0 | 0 | 0.41402 | 10.58 | 0.41402 | 10.58 | 0 | 0 | 2025-11-22 22:24:01 | 1.6027 | 7409.4141 | 189.3122 | 0 | Close
6906 | 18 | 3 | CC Chg | 00:16:30 | 57:06:57 | 0.97802 | 1.6397 | 0.26896 | 6.87 | 0.26896 | 6.87 | 0 | 0 | 0.42738 | 10.92 | 0.42738 | 10.92 | 0 | 0 | 2025-11-22 22:24:31 | 1.6037 | 8150.4 | 208.2445 | 0 | Close
6907 | 18 | 3 | CC Chg | 00:17:00 | 57:07:27 | 0.97805 | 1.6408 | 0.27711 | 7.08 | 0.27711 | 7.08 | 0 | 0 | 0.44075 | 11.26 | 0.44075 | 11.26 | 0 | 0 | 2025-11-22 22:25:01 | 1.6048 | 7409.4141 | 189.3122 | 0 | Close
6908 | 18 | 3 | CC Chg | 00:17:30 | 57:07:57 | 0.97805 | 1.6418 | 0.28526 | 7.29 | 0.28526 | 7.29 | 0 | 0 | 0.45412 | 11.6 | 0.45412 | 11.6 | 0 | 0 | 2025-11-22 22:25:31 | 1.6058 | 8150.3778 | 208.244 | 0 | Close
6909 | 18 | 3 | CC Chg | 00:18:00 | 57:08:27 | 0.97805 | 1.6428 | 0.29341 | 7.5 | 0.29341 | 7.5 | 0 | 0 | 0.46751 | 11.94 | 0.46751 | 11.94 | 0 | 0 | 2025-11-22 22:26:01 | 1.6067 | 8150.4 | 208.2445 | 0 | Close
6910 | 18 | 3 | CC Chg | 00:18:30 | 57:08:57 | 0.97805 | 1.6437 | 0.30156 | 7.71 | 0.30156 | 7.71 | 0 | 0 | 0.4809 | 12.29 | 0.4809 | 12.29 | 0 | 0 | 2025-11-22 22:26:31 | 1.6076 | 9056 | 231.3828 | 0 | Close
6911 | 18 | 3 | CC Chg | 00:19:00 | 57:09:27 | 0.97805 | 1.6449 | 0.30971 | 7.91 | 0.30971 | 7.91 | 0 | 0 | 0.4943 | 12.63 | 0.4943 | 12.63 | 0 | 0 | 2025-11-22 22:27:01 | 1.6088 | 6792 | 173.5371 | 0 | Close
6912 | 18 | 3 | CC Chg | 00:19:30 | 57:09:57 | 0.97805 | 1.6458 | 0.31786 | 8.12 | 0.31786 | 8.12 | 0 | 0 | 0.50771 | 12.97 | 0.50771 | 12.97 | 0 | 0 | 2025-11-22 22:27:31 | 1.6097 | 9056.0247 | 231.3835 | 0 | Close
6913 | 18 | 3 | CC Chg | 00:20:00 | 57:10:27 | 0.97805 | 1.6466 | 0.32602 | 8.33 | 0.32602 | 8.33 | 0 | 0 | 0.52113 | 13.32 | 0.52113 | 13.32 | 0 | 0 | 2025-11-22 22:28:01 | 1.6105 | 10188.0278 | 260.3064 | 0 | Close
6914 | 18 | 3 | CC Chg | 00:20:30 | 57:10:57 | 0.97805 | 1.6476 | 0.33417 | 8.54 | 0.33417 | 8.54 | 0 | 0 | 0.53456 | 13.66 | 0.53456 | 13.66 | 0 | 0 | 2025-11-22 22:28:31 | 1.6114 | 8150.4444 | 208.2457 | 0 | Close
6915 | 18 | 3 | CC Chg | 00:21:00 | 57:11:27 | 0.97802 | 1.6486 | 0.34232 | 8.75 | 0.34232 | 8.75 | 0 | 0 | 0.54799 | 14 | 0.54799 | 14 | 0 | 0 | 2025-11-22 22:29:01 | 1.6124 | 8150.3778 | 208.244 | 0 | Close
6916 | 18 | 3 | CC Chg | 00:21:30 | 57:11:57 | 0.97805 | 1.6495 | 0.35047 | 8.95 | 0.35047 | 8.95 | 0 | 0 | 0.56143 | 14.34 | 0.56143 | 14.34 | 0 | 0 | 2025-11-22 22:29:31 | 1.6133 | 9056.0741 | 231.3847 | 0 | Close
6917 | 18 | 3 | CC Chg | 00:22:00 | 57:12:27 | 0.97805 | 1.6504 | 0.35862 | 9.16 | 0.35862 | 9.16 | 0 | 0 | 0.57488 | 14.69 | 0.57488 | 14.69 | 0 | 0 | 2025-11-22 22:30:01 | 1.6142 | 9056 | 231.3828 | 0 | Close
6918 | 18 | 3 | CC Chg | 00:22:30 | 57:12:57 | 0.97808 | 1.6513 | 0.36677 | 9.37 | 0.36677 | 9.37 | 0 | 0 | 0.58833 | 15.03 | 0.58833 | 15.03 | 0 | 0 | 2025-11-22 22:30:31 | 1.6151 | 9056 | 231.3828 | 0 | Close
6919 | 18 | 3 | CC Chg | 00:23:00 | 57:13:27 | 0.97805 | 1.6521 | 0.37492 | 9.58 | 0.37492 | 9.58 | 0 | 0 | 0.60179 | 15.38 | 0.60179 | 15.38 | 0 | 0 | 2025-11-22 22:31:01 | 1.6158 | 10188 | 260.3057 | 0 | Close
6920 | 18 | 3 | CC Chg | 00:23:30 | 57:13:57 | 0.97805 | 1.6531 | 0.38307 | 9.79 | 0.38307 | 9.79 | 0 | 0 | 0.61526 | 15.72 | 0.61526 | 15.72 | 0 | 0 | 2025-11-22 22:31:31 | 1.6168 | 8150.4 | 208.2445 | 0 | Close
6921 | 18 | 3 | CC Chg | 00:24:00 | 57:14:27 | 0.97805 | 1.6539 | 0.39122 | 10 | 0.39122 | 10 | 0 | 0 | 0.62874 | 16.06 | 0.62874 | 16.06 | 0 | 0 | 2025-11-22 22:32:01 | 1.6176 | 10187.9444 | 260.3043 | 0 | Close
6922 | 18 | 3 | CC Chg | 00:24:30 | 57:14:57 | 0.97808 | 1.6547 | 0.39937 | 10.2 | 0.39937 | 10.2 | 0 | 0 | 0.64222 | 16.41 | 0.64222 | 16.41 | 0 | 0 | 2025-11-22 22:32:31 | 1.6184 | 10188 | 260.3057 | 0 | Close
6923 | 18 | 3 | CC Chg | 00:25:00 | 57:15:27 | 0.97808 | 1.6555 | 0.40752 | 10.41 | 0.40752 | 10.41 | 0 | 0 | 0.65571 | 16.75 | 0.65571 | 16.75 | 0 | 0 | 2025-11-22 22:33:01 | 1.6192 | 10188 | 260.3057 | 0 | Close
6924 | 18 | 3 | CC Chg | 00:25:30 | 57:15:57 | 0.97805 | 1.6565 | 0.41567 | 10.62 | 0.41567 | 10.62 | 0 | 0 | 0.66921 | 17.1 | 0.66921 | 17.1 | 0 | 0 | 2025-11-22 22:33:31 | 1.6201 | 8150.4444 | 208.2457 | 0 | Close
6925 | 18 | 3 | CC Chg | 00:26:00 | 57:16:27 | 0.97805 | 1.6573 | 0.42382 | 10.83 | 0.42382 | 10.83 | 0 | 0 | 0.68271 | 17.44 | 0.68271 | 17.44 | 0 | 0 | 2025-11-22 22:34:01 | 1.6209 | 10188 | 260.3057 | 0 | Close
6926 | 18 | 3 | CC Chg | 00:26:30 | 57:16:57 | 0.97805 | 1.6581 | 0.43197 | 11.04 | 0.43197 | 11.04 | 0 | 0 | 0.69622 | 17.79 | 0.69622 | 17.79 | 0 | 0 | 2025-11-22 22:34:31 | 1.6217 | 10188 | 260.3057 | 0 | Close
6927 | 18 | 3 | CC Chg | 00:27:00 | 57:17:27 | 0.97805 | 1.6589 | 0.44012 | 11.25 | 0.44012 | 11.25 | 0 | 0 | 0.70974 | 18.13 | 0.70974 | 18.13 | 0 | 0 | 2025-11-22 22:35:01 | 1.6225 | 10188 | 260.3057 | 0 | Close
6928 | 18 | 3 | CC Chg | 00:27:30 | 57:17:57 | 0.97805 | 1.6597 | 0.44827 | 11.45 | 0.44827 | 11.45 | 0 | 0 | 0.72327 | 18.48 | 0.72327 | 18.48 | 0 | 0 | 2025-11-22 22:35:31 | 1.6233 | 10188.0556 | 260.3071 | 0 | Close
6929 | 18 | 3 | CC Chg | 00:28:00 | 57:18:27 | 0.97805 | 1.6605 | 0.45642 | 11.66 | 0.45642 | 11.66 | 0 | 0 | 0.7368 | 18.83 | 0.7368 | 18.83 | 0 | 0 | 2025-11-22 22:36:01 | 1.624 | 10188.0556 | 260.3071 | 0 | Close
6930 | 18 | 3 | CC Chg | 00:28:30 | 57:18:57 | 0.97805 | 1.6613 | 0.46457 | 11.87 | 0.46457 | 11.87 | 0 | 0 | 0.75033 | 19.17 | 0.75033 | 19.17 | 0 | 0 | 2025-11-22 22:36:31 | 1.6248 | 10188.0556 | 260.3071 | 0 | Close
6931 | 18 | 3 | CC Chg | 00:29:00 | 57:19:27 | 0.97805 | 1.6621 | 0.47272 | 12.08 | 0.47272 | 12.08 | 0 | 0 | 0.76388 | 19.52 | 0.76388 | 19.52 | 0 | 0 | 2025-11-22 22:37:01 | 1.6256 | 10187.9444 | 260.3043 | 0 | Close
6932 | 18 | 3 | CC Chg | 00:29:30 | 57:19:57 | 0.97805 | 1.6629 | 0.48087 | 12.29 | 0.48087 | 12.29 | 0 | 0 | 0.77743 | 19.86 | 0.77743 | 19.86 | 0 | 0 | 2025-11-22 22:37:31 | 1.6264 | 10188.1111 | 260.3085 | 0 | Close
6933 | 18 | 3 | CC Chg | 00:30:00 | 57:20:27 | 0.97805 | 1.6637 | 0.48902 | 12.49 | 0.48902 | 12.49 | 0 | 0 | 0.79099 | 20.21 | 0.79099 | 20.21 | 0 | 0 | 2025-11-22 22:38:01 | 1.6272 | 10188.0556 | 260.3071 | 0 | Close
6934 | 18 | 3 | CC Chg | 00:30:30 | 57:20:57 | 0.97805 | 1.6644 | 0.49717 | 12.7 | 0.49717 | 12.7 | 0 | 0 | 0.80455 | 20.56 | 0.80455 | 20.56 | 0 | 0 | 2025-11-22 22:38:31 | 1.6279 | 11643.4921 | 297.4938 | 0 | Close
6935 | 18 | 3 | CC Chg | 00:31:00 | 57:21:27 | 0.97805 | 1.6654 | 0.50532 | 12.91 | 0.50532 | 12.91 | 0 | 0 | 0.81812 | 20.9 | 0.81812 | 20.9 | 0 | 0 | 2025-11-22 22:39:01 | 1.6288 | 8150.4444 | 208.2457 | 0 | Close
6936 | 18 | 3 | CC Chg | 00:31:30 | 57:21:57 | 0.97805 | 1.6662 | 0.51347 | 13.12 | 0.51347 | 13.12 | 0 | 0 | 0.83169 | 21.25 | 0.83169 | 21.25 | 0 | 0 | 2025-11-22 22:39:31 | 1.6296 | 10188 | 260.3057 | 0 | Close
6937 | 18 | 3 | CC Chg | 00:32:00 | 57:22:27 | 0.97805 | 1.667 | 0.52163 | 13.33 | 0.52163 | 13.33 | 0 | 0 | 0.84528 | 21.6 | 0.84528 | 21.6 | 0 | 0 | 2025-11-22 22:40:01 | 1.6304 | 10188.1111 | 260.3085 | 0 | Close
6938 | 18 | 3 | CC Chg | 00:32:30 | 57:22:57 | 0.97805 | 1.6676 | 0.52978 | 13.54 | 0.52978 | 13.54 | 0 | 0 | 0.85887 | 21.94 | 0.85887 | 21.94 | 0 | 0 | 2025-11-22 22:40:31 | 1.631 | 13584.0741 | 347.0761 | 0 | Close
6939 | 18 | 3 | CC Chg | 00:33:00 | 57:23:27 | 0.97805 | 1.6684 | 0.53793 | 13.74 | 0.53793 | 13.74 | 0 | 0 | 0.87246 | 22.29 | 0.87246 | 22.29 | 0 | 0 | 2025-11-22 22:41:01 | 1.6318 | 10188.1111 | 260.3085 | 0 | Close
6940 | 18 | 3 | CC Chg | 00:33:30 | 57:23:57 | 0.97805 | 1.6692 | 0.54608 | 13.95 | 0.54608 | 13.95 | 0 | 0 | 0.88606 | 22.64 | 0.88606 | 22.64 | 0 | 0 | 2025-11-22 22:41:31 | 1.6326 | 10188 | 260.3057 | 0 | Close
6941 | 18 | 3 | CC Chg | 00:34:00 | 57:24:27 | 0.97805 | 1.6699 | 0.55423 | 14.16 | 0.55423 | 14.16 | 0 | 0 | 0.89967 | 22.99 | 0.89967 | 22.99 | 0 | 0 | 2025-11-22 22:42:01 | 1.6333 | 11643.4921 | 297.4938 | 0 | Close
6942 | 18 | 3 | CC Chg | 00:34:30 | 57:24:57 | 0.97805 | 1.6708 | 0.56238 | 14.37 | 0.56238 | 14.37 | 0 | 0 | 0.91329 | 23.33 | 0.91329 | 23.33 | 0 | 0 | 2025-11-22 22:42:31 | 1.6341 | 9056.0494 | 231.3841 | 0 | Close
6943 | 18 | 3 | CC Chg | 00:35:00 | 57:25:27 | 0.97808 | 1.6715 | 0.57053 | 14.58 | 0.57053 | 14.58 | 0 | 0 | 0.92691 | 23.68 | 0.92691 | 23.68 | 0 | 0 | 2025-11-22 22:43:01 | 1.6349 | 11643.4286 | 297.4922 | 0 | Close
6944 | 18 | 3 | CC Chg | 00:35:30 | 57:25:57 | 0.97805 | 1.6723 | 0.57868 | 14.79 | 0.57868 | 14.79 | 0 | 0 | 0.94053 | 24.03 | 0.94053 | 24.03 | 0 | 0 | 2025-11-22 22:43:31 | 1.6356 | 10188.1111 | 260.3085 | 0 | Close
6945 | 18 | 3 | CC Chg | 00:36:00 | 57:26:27 | 0.97805 | 1.6731 | 0.58683 | 14.99 | 0.58683 | 14.99 | 0 | 0 | 0.95417 | 24.38 | 0.95417 | 24.38 | 0 | 0 | 2025-11-22 22:44:01 | 1.6364 | 10187.9444 | 260.3043 | 0 | Close
6946 | 18 | 3 | CC Chg | 00:36:30 | 57:26:57 | 0.97808 | 1.6739 | 0.59498 | 15.2 | 0.59498 | 15.2 | 0 | 0 | 0.96781 | 24.73 | 0.96781 | 24.73 | 0 | 0 | 2025-11-22 22:44:31 | 1.6372 | 10188.1111 | 260.3085 | 0 | Close
6947 | 18 | 3 | CC Chg | 00:37:00 | 57:27:27 | 0.97802 | 1.6746 | 0.60313 | 15.41 | 0.60313 | 15.41 | 0 | 0 | 0.98145 | 25.08 | 0.98145 | 25.08 | 0 | 0 | 2025-11-22 22:45:01 | 1.6378 | 11643.3651 | 297.4906 | 0 | Close
6948 | 18 | 3 | CC Chg | 00:37:30 | 57:27:57 | 0.97805 | 1.6754 | 0.61128 | 15.62 | 0.61128 | 15.62 | 0 | 0 | 0.9951 | 25.43 | 0.9951 | 25.43 | 0 | 0 | 2025-11-22 22:45:31 | 1.6386 | 10188.1111 | 260.3085 | 0 | Close
6949 | 18 | 3 | CC Chg | 00:38:00 | 57:28:27 | 0.97805 | 1.6762 | 0.61943 | 15.83 | 0.61943 | 15.83 | 0 | 0 | 1.0088 | 25.77 | 1.0088 | 25.77 | 0 | 0 | 2025-11-22 22:46:01 | 1.6394 | 10188.1111 | 260.3085 | 0 | Close
6950 | 18 | 3 | CC Chg | 00:38:30 | 57:28:57 | 0.97805 | 1.6768 | 0.62758 | 16.03 | 0.62758 | 16.03 | 0 | 0 | 1.0224 | 26.12 | 1.0224 | 26.12 | 0 | 0 | 2025-11-22 22:46:31 | 1.64 | 13583.9259 | 347.0724 | 0 | Close
6951 | 18 | 3 | CC Chg | 00:39:00 | 57:29:27 | 0.97805 | 1.6776 | 0.63573 | 16.24 | 0.63573 | 16.24 | 0 | 0 | 1.0361 | 26.47 | 1.0361 | 26.47 | 0 | 0 | 2025-11-22 22:47:01 | 1.6408 | 10188.1111 | 260.3085 | 0 | Close
6952 | 18 | 3 | CC Chg | 00:39:30 | 57:29:57 | 0.97805 | 1.6784 | 0.64388 | 16.45 | 0.64388 | 16.45 | 0 | 0 | 1.0498 | 26.82 | 1.0498 | 26.82 | 0 | 0 | 2025-11-22 22:47:31 | 1.6416 | 10187.9444 | 260.3043 | 0 | Close
6953 | 18 | 3 | CC Chg | 00:40:00 | 57:30:27 | 0.97805 | 1.6792 | 0.65203 | 16.66 | 0.65203 | 16.66 | 0 | 0 | 1.0635 | 27.17 | 1.0635 | 27.17 | 0 | 0 | 2025-11-22 22:48:01 | 1.6423 | 10188.1667 | 260.3099 | 0 | Close
6954 | 18 | 3 | CC Chg | 00:40:30 | 57:30:57 | 0.97805 | 1.6799 | 0.66018 | 16.87 | 0.66018 | 16.87 | 0 | 0 | 1.0771 | 27.52 | 1.0771 | 27.52 | 0 | 0 | 2025-11-22 22:48:31 | 1.643 | 11643.3651 | 297.4906 | 0 | Close
6955 | 18 | 3 | CC Chg | 00:41:00 | 57:31:27 | 0.97805 | 1.6807 | 0.66833 | 17.08 | 0.66833 | 17.08 | 0 | 0 | 1.0908 | 27.87 | 1.0908 | 27.87 | 0 | 0 | 2025-11-22 22:49:01 | 1.6438 | 10188.1111 | 260.3085 | 0 | Close
6956 | 18 | 3 | CC Chg | 00:41:30 | 57:31:57 | 0.97805 | 1.6813 | 0.67648 | 17.28 | 0.67648 | 17.28 | 0 | 0 | 1.1045 | 28.22 | 1.1045 | 28.22 | 0 | 0 | 2025-11-22 22:49:31 | 1.6444 | 13584 | 347.0742 | 0 | Close
6957 | 18 | 3 | CC Chg | 00:42:00 | 57:32:27 | 0.97805 | 1.6821 | 0.68463 | 17.49 | 0.68463 | 17.49 | 0 | 0 | 1.1182 | 28.57 | 1.1182 | 28.57 | 0 | 0 | 2025-11-22 22:50:01 | 1.6452 | 10188.0556 | 260.3071 | 0 | Close
6958 | 18 | 3 | CC Chg | 00:42:30 | 57:32:57 | 0.97805 | 1.683 | 0.69278 | 17.7 | 0.69278 | 17.7 | 0 | 0 | 1.132 | 28.92 | 1.132 | 28.92 | 0 | 0 | 2025-11-22 22:50:31 | 1.6461 | 9056.0988 | 231.3854 | 0 | Close
6959 | 18 | 3 | CC Chg | 00:43:00 | 57:33:27 | 0.97805 | 1.6838 | 0.70093 | 17.91 | 0.70093 | 17.91 | 0 | 0 | 1.1457 | 29.27 | 1.1457 | 29.27 | 0 | 0 | 2025-11-22 22:51:01 | 1.6468 | 10188 | 260.3057 | 0 | Close
6960 | 18 | 3 | CC Chg | 00:43:30 | 57:33:57 | 0.97802 | 1.6844 | 0.70909 | 18.12 | 0.70909 | 18.12 | 0 | 0 | 1.1594 | 29.62 | 1.1594 | 29.62 | 0 | 0 | 2025-11-22 22:51:31 | 1.6474 | 13584 | 347.0742 | 0 | Close
6961 | 18 | 3 | CC Chg | 00:44:00 | 57:34:27 | 0.97805 | 1.6852 | 0.71724 | 18.33 | 0.71724 | 18.33 | 0 | 0 | 1.1731 | 29.97 | 1.1731 | 29.97 | 0 | 0 | 2025-11-22 22:52:01 | 1.6482 | 10188.0556 | 260.3071 | 0 | Close
6962 | 18 | 3 | CC Chg | 00:44:30 | 57:34:57 | 0.97805 | 1.6859 | 0.72539 | 18.53 | 0.72539 | 18.53 | 0 | 0 | 1.1869 | 30.32 | 1.1869 | 30.32 | 0 | 0 | 2025-11-22 22:52:31 | 1.6489 | 11643.5556 | 297.4955 | 0 | Close
6963 | 18 | 3 | CC Chg | 00:45:00 | 57:35:27 | 0.97805 | 1.6867 | 0.73354 | 18.74 | 0.73354 | 18.74 | 0 | 0 | 1.2006 | 30.68 | 1.2006 | 30.68 | 0 | 0 | 2025-11-22 22:53:01 | 1.6497 | 10187.8889 | 260.3028 | 0 | Close
6964 | 18 | 3 | CC Chg | 00:45:30 | 57:35:57 | 0.97805 | 1.6873 | 0.74169 | 18.95 | 0.74169 | 18.95 | 0 | 0 | 1.2144 | 31.03 | 1.2144 | 31.03 | 0 | 0 | 2025-11-22 22:53:31 | 1.6503 | 13584.1481 | 347.078 | 0 | Close
6965 | 18 | 3 | CC Chg | 00:46:00 | 57:36:27 | 0.97805 | 1.6883 | 0.74984 | 19.16 | 0.74984 | 19.16 | 0 | 0 | 1.2281 | 31.38 | 1.2281 | 31.38 | 0 | 0 | 2025-11-22 22:54:01 | 1.6512 | 8150.3556 | 208.2434 | 0 | Close
6966 | 18 | 3 | CC Chg | 00:46:30 | 57:36:57 | 0.97805 | 1.6889 | 0.75799 | 19.37 | 0.75799 | 19.37 | 0 | 0 | 1.2419 | 31.73 | 1.2419 | 31.73 | 0 | 0 | 2025-11-22 22:54:31 | 1.6518 | 13584 | 347.0742 | 0 | Close
6967 | 18 | 3 | CC Chg | 00:47:00 | 57:37:27 | 0.97805 | 1.6897 | 0.76614 | 19.58 | 0.76614 | 19.58 | 0 | 0 | 1.2557 | 32.08 | 1.2557 | 32.08 | 0 | 0 | 2025-11-22 22:55:01 | 1.6526 | 10188.1111 | 260.3085 | 0 | Close
6968 | 18 | 3 | CC Chg | 00:47:30 | 57:37:57 | 0.97808 | 1.6905 | 0.77429 | 19.78 | 0.77429 | 19.78 | 0 | 0 | 1.2694 | 32.43 | 1.2694 | 32.43 | 0 | 0 | 2025-11-22 22:55:31 | 1.6534 | 10188 | 260.3057 | 0 | Close
6969 | 18 | 3 | CC Chg | 00:48:00 | 57:38:27 | 0.97805 | 1.6912 | 0.78244 | 19.99 | 0.78244 | 19.99 | 0 | 0 | 1.2832 | 32.79 | 1.2832 | 32.79 | 0 | 0 | 2025-11-22 22:56:01 | 1.6541 | 11643.4286 | 297.4922 | 0 | Close
6970 | 18 | 3 | CC Chg | 00:48:30 | 57:38:57 | 0.97805 | 1.692 | 0.79059 | 20.2 | 0.79059 | 20.2 | 0 | 0 | 1.297 | 33.14 | 1.297 | 33.14 | 0 | 0 | 2025-11-22 22:56:31 | 1.6549 | 10187.8889 | 260.3028 | 0 | Close
6971 | 18 | 3 | CC Chg | 00:49:00 | 57:39:27 | 0.97805 | 1.6926 | 0.79874 | 20.41 | 0.79874 | 20.41 | 0 | 0 | 1.3108 | 33.49 | 1.3108 | 33.49 | 0 | 0 | 2025-11-22 22:57:01 | 1.6555 | 13584 | 347.0742 | 0 | Close
6972 | 18 | 3 | CC Chg | 00:49:30 | 57:39:57 | 0.97802 | 1.6934 | 0.80689 | 20.62 | 0.80689 | 20.62 | 0 | 0 | 1.3246 | 33.84 | 1.3246 | 33.84 | 0 | 0 | 2025-11-22 22:57:31 | 1.6562 | 10187.6667 | 260.2972 | 0 | Close
6973 | 18 | 3 | CC Chg | 00:50:00 | 57:40:27 | 0.97802 | 1.6943 | 0.81504 | 20.82 | 0.81504 | 20.82 | 0 | 0 | 1.3384 | 34.2 | 1.3384 | 34.2 | 0 | 0 | 2025-11-22 22:58:01 | 1.6571 | 9055.8025 | 231.3778 | 0 | Close
6974 | 18 | 3 | CC Chg | 00:50:30 | 57:40:57 | 0.97802 | 1.6949 | 0.82319 | 21.03 | 0.82319 | 21.03 | 0 | 0 | 1.3522 | 34.55 | 1.3522 | 34.55 | 0 | 0 | 2025-11-22 22:58:31 | 1.6577 | 13583.5556 | 347.0629 | 0 | Close
6975 | 18 | 3 | CC Chg | 00:51:00 | 57:41:27 | 0.97798 | 1.6957 | 0.83134 | 21.24 | 0.83134 | 21.24 | 0 | 0 | 1.366 | 34.9 | 1.366 | 34.9 | 0 | 0 | 2025-11-22 22:59:01 | 1.6584 | 10187.7778 | 260.3 | 0 | Close
6976 | 18 | 3 | CC Chg | 00:51:30 | 57:41:57 | 0.97798 | 1.6963 | 0.83949 | 21.45 | 0.83949 | 21.45 | 0 | 0 | 1.3799 | 35.26 | 1.3799 | 35.26 | 0 | 0 | 2025-11-22 22:59:31 | 1.6589 | 13583.4074 | 347.0591 | 0 | Close
6977 | 18 | 3 | CC Chg | 00:52:00 | 57:42:27 | 0.97802 | 1.6972 | 0.84764 | 21.66 | 0.84764 | 21.66 | 0 | 0 | 1.3937 | 35.61 | 1.3937 | 35.61 | 0 | 0 | 2025-11-22 23:00:01 | 1.6599 | 9055.6049 | 231.3727 | 0 | Close
6978 | 18 | 3 | CC Chg | 00:52:30 | 57:42:57 | 0.97802 | 1.6978 | 0.85579 | 21.87 | 0.85579 | 21.87 | 0 | 0 | 1.4075 | 35.96 | 1.4075 | 35.96 | 0 | 0 | 2025-11-22 23:00:31 | 1.6605 | 13583.4074 | 347.0591 | 0 | Close
6979 | 18 | 3 | CC Chg | 00:53:00 | 57:43:27 | 0.97798 | 1.6984 | 0.86394 | 22.07 | 0.86394 | 22.07 | 0 | 0 | 1.4213 | 36.32 | 1.4213 | 36.32 | 0 | 0 | 2025-11-22 23:01:01 | 1.661 | 13583.1111 | 347.0515 | 0 | Close
6980 | 18 | 3 | CC Chg | 00:53:30 | 57:43:57 | 0.97798 | 1.6993 | 0.87209 | 22.28 | 0.87209 | 22.28 | 0 | 0 | 1.4352 | 36.67 | 1.4352 | 36.67 | 0 | 0 | 2025-11-22 23:01:31 | 1.6619 | 9055.6049 | 231.3727 | 0 | Close
6981 | 18 | 3 | CC Chg | 00:54:00 | 57:44:27 | 0.97802 | 1.7002 | 0.88024 | 22.49 | 0.88024 | 22.49 | 0 | 0 | 1.449 | 37.02 | 1.449 | 37.02 | 0 | 0 | 2025-11-22 23:02:01 | 1.6628 | 9055.4074 | 231.3677 | 0 | Close
6982 | 18 | 3 | CC Chg | 00:54:30 | 57:44:57 | 0.97798 | 1.701 | 0.88839 | 22.7 | 0.88839 | 22.7 | 0 | 0 | 1.4629 | 37.38 | 1.4629 | 37.38 | 0 | 0 | 2025-11-22 23:02:31 | 1.6635 | 10187.4444 | 260.2915 | 0 | Close
6983 | 18 | 3 | CC Chg | 00:55:00 | 57:45:27 | 0.97798 | 1.7017 | 0.89654 | 22.91 | 0.89654 | 22.91 | 0 | 0 | 1.4768 | 37.73 | 1.4768 | 37.73 | 0 | 0 | 2025-11-22 23:03:01 | 1.6642 | 11642.9206 | 297.4792 | 0 | Close
6984 | 18 | 3 | CC Chg | 00:55:30 | 57:45:57 | 0.97798 | 1.7025 | 0.90469 | 23.12 | 0.90469 | 23.12 | 0 | 0 | 1.4907 | 38.09 | 1.4907 | 38.09 | 0 | 0 | 2025-11-22 23:03:31 | 1.665 | 10187.4444 | 260.2915 | 0 | Close
6985 | 18 | 3 | CC Chg | 00:56:00 | 57:46:27 | 0.97802 | 1.7033 | 0.91284 | 23.32 | 0.91284 | 23.32 | 0 | 0 | 1.5045 | 38.44 | 1.5045 | 38.44 | 0 | 0 | 2025-11-22 23:04:01 | 1.6659 | 10187.6667 | 260.2972 | 0 | Close
6986 | 18 | 3 | CC Chg | 00:56:30 | 57:46:57 | 0.97798 | 1.7041 | 0.92099 | 23.53 | 0.92099 | 23.53 | 0 | 0 | 1.5184 | 38.8 | 1.5184 | 38.8 | 0 | 0 | 2025-11-22 23:04:31 | 1.6666 | 10187.6667 | 260.2972 | 0 | Close
6987 | 18 | 3 | CC Chg | 00:57:00 | 57:47:27 | 0.97802 | 1.7049 | 0.92914 | 23.74 | 0.92914 | 23.74 | 0 | 0 | 1.5323 | 39.15 | 1.5323 | 39.15 | 0 | 0 | 2025-11-22 23:05:01 | 1.6674 | 10187.6667 | 260.2972 | 0 | Close
6988 | 18 | 3 | CC Chg | 00:57:30 | 57:47:57 | 0.97802 | 1.7057 | 0.93729 | 23.95 | 0.93729 | 23.95 | 0 | 0 | 1.5462 | 39.51 | 1.5462 | 39.51 | 0 | 0 | 2025-11-22 23:05:31 | 1.6682 | 10187.5556 | 260.2943 | 0 | Close
6989 | 18 | 3 | CC Chg | 00:58:00 | 57:48:27 | 0.97802 | 1.7065 | 0.94544 | 24.16 | 0.94544 | 24.16 | 0 | 0 | 1.5601 | 39.86 | 1.5601 | 39.86 | 0 | 0 | 2025-11-22 23:06:01 | 1.669 | 10187.7778 | 260.3 | 0 | Close
6990 | 18 | 3 | CC Chg | 00:58:30 | 57:48:57 | 0.97802 | 1.7072 | 0.95359 | 24.36 | 0.95359 | 24.36 | 0 | 0 | 1.574 | 40.22 | 1.574 | 40.22 | 0 | 0 | 2025-11-22 23:06:31 | 1.6697 | 11643.0476 | 297.4825 | 0 | Close
6991 | 18 | 3 | CC Chg | 00:59:00 | 57:49:27 | 0.97802 | 1.7081 | 0.96174 | 24.57 | 0.96174 | 24.57 | 0 | 0 | 1.5879 | 40.57 | 1.5879 | 40.57 | 0 | 0 | 2025-11-22 23:07:01 | 1.6706 | 9055.7037 | 231.3753 | 0 | Close
6992 | 18 | 3 | CC Chg | 00:59:30 | 57:49:57 | 0.97802 | 1.7089 | 0.96989 | 24.78 | 0.96989 | 24.78 | 0 | 0 | 1.6019 | 40.93 | 1.6019 | 40.93 | 0 | 0 | 2025-11-22 23:07:31 | 1.6713 | 10187.7778 | 260.3 | 0 | Close
6993 | 18 | 3 | CC Chg | 01:00:00 | 57:50:27 | 0.97802 | 1.7097 | 0.97804 | 24.99 | 0.97804 | 24.99 | 0 | 0 | 1.6158 | 41.28 | 1.6158 | 41.28 | 0 | 0 | 2025-11-22 23:08:01 | 1.6721 | 10187.7778 | 260.3 | 0 | Close
6994 | 18 | 3 | CC Chg | 01:00:30 | 57:50:57 | 0.97802 | 1.7105 | 0.98619 | 25.2 | 0.98619 | 25.2 | 0 | 0 | 1.6297 | 41.64 | 1.6297 | 41.64 | 0 | 0 | 2025-11-22 23:08:31 | 1.6729 | 10187.6667 | 260.2972 | 0 | Close
6995 | 18 | 3 | CC Chg | 01:01:00 | 57:51:27 | 0.97802 | 1.7114 | 0.99434 | 25.41 | 0.99434 | 25.41 | 0 | 0 | 1.6437 | 42 | 1.6437 | 42 | 0 | 0 | 2025-11-22 23:09:01 | 1.6738 | 9055.8025 | 231.3778 | 0 | Close
6996 | 18 | 3 | CC Chg | 01:01:30 | 57:51:57 | 0.97805 | 1.712 | 1.0025 | 25.61 | 1.0025 | 25.61 | 0 | 0 | 1.6576 | 42.35 | 1.6576 | 42.35 | 0 | 0 | 2025-11-22 23:09:31 | 1.6744 | 13583.8519 | 347.0705 | 0 | Close
6997 | 18 | 3 | CC Chg | 01:02:00 | 57:52:27 | 0.97802 | 1.7128 | 1.0106 | 25.82 | 1.0106 | 25.82 | 0 | 0 | 1.6716 | 42.71 | 1.6716 | 42.71 | 0 | 0 | 2025-11-22 23:10:01 | 1.6751 | 10187.7778 | 260.3 | 0 | Close
6998 | 18 | 3 | CC Chg | 01:02:30 | 57:52:57 | 0.97805 | 1.7136 | 1.0188 | 26.03 | 1.0188 | 26.03 | 0 | 0 | 1.6855 | 43.07 | 1.6855 | 43.07 | 0 | 0 | 2025-11-22 23:10:31 | 1.676 | 10187.7778 | 260.3 | 0 | Close
6999 | 18 | 3 | CC Chg | 01:03:00 | 57:53:27 | 0.97802 | 1.7144 | 1.0269 | 26.24 | 1.0269 | 26.24 | 0 | 0 | 1.6995 | 43.42 | 1.6995 | 43.42 | 0 | 0 | 2025-11-22 23:11:01 | 1.6767 | 10187.6667 | 260.2972 | 0 | Close
7000 | 18 | 3 | CC Chg | 01:03:30 | 57:53:57 | 0.97802 | 1.7152 | 1.0351 | 26.45 | 1.0351 | 26.45 | 0 | 0 | 1.7135 | 43.78 | 1.7135 | 43.78 | 0 | 0 | 2025-11-22 23:11:31 | 1.6775 | 10187.8889 | 260.3028 | 0 | Close
7001 | 18 | 3 | CC Chg | 01:04:00 | 57:54:27 | 0.97805 | 1.716 | 1.0432 | 26.66 | 1.0432 | 26.66 | 0 | 0 | 1.7275 | 44.14 | 1.7275 | 44.14 | 0 | 0 | 2025-11-22 23:12:01 | 1.6783 | 10187.7778 | 260.3 | 0 | Close
7002 | 18 | 3 | CC Chg | 01:04:30 | 57:54:57 | 0.97802 | 1.7168 | 1.0514 | 26.86 | 1.0514 | 26.86 | 0 | 0 | 1.7415 | 44.49 | 1.7415 | 44.49 | 0 | 0 | 2025-11-22 23:12:31 | 1.6791 | 10187.7778 | 260.3 | 0 | Close
7003 | 18 | 3 | CC Chg | 01:05:00 | 57:55:27 | 0.97805 | 1.7177 | 1.0595 | 27.07 | 1.0595 | 27.07 | 0 | 0 | 1.7554 | 44.85 | 1.7554 | 44.85 | 0 | 0 | 2025-11-22 23:13:01 | 1.68 | 9055.9012 | 231.3803 | 0 | Close
7004 | 18 | 3 | CC Chg | 01:05:30 | 57:55:57 | 0.97802 | 1.7183 | 1.0677 | 27.28 | 1.0677 | 27.28 | 0 | 0 | 1.7694 | 45.21 | 1.7694 | 45.21 | 0 | 0 | 2025-11-22 23:13:31 | 1.6805 | 13583.7037 | 347.0667 | 0 | Close
7005 | 18 | 3 | CC Chg | 01:06:00 | 57:56:27 | 0.97805 | 1.7191 | 1.0758 | 27.49 | 1.0758 | 27.49 | 0 | 0 | 1.7835 | 45.57 | 1.7835 | 45.57 | 0 | 0 | 2025-11-22 23:14:01 | 1.6814 | 10187.8889 | 260.3028 | 0 | Close
7006 | 18 | 3 | CC Chg | 01:06:30 | 57:56:57 | 0.97802 | 1.7199 | 1.084 | 27.7 | 1.084 | 27.7 | 0 | 0 | 1.7975 | 45.93 | 1.7975 | 45.93 | 0 | 0 | 2025-11-22 23:14:31 | 1.6821 | 10187.7778 | 260.3 | 0 | Close
7007 | 18 | 3 | CC Chg | 01:07:00 | 57:57:27 | 0.97802 | 1.7207 | 1.0921 | 27.9 | 1.0921 | 27.9 | 0 | 0 | 1.8115 | 46.28 | 1.8115 | 46.28 | 0 | 0 | 2025-11-22 23:15:01 | 1.6829 | 10188 | 260.3057 | 0 | Close
7008 | 18 | 3 | CC Chg | 01:07:30 | 57:57:57 | 0.97802 | 1.7215 | 1.1003 | 28.11 | 1.1003 | 28.11 | 0 | 0 | 1.8255 | 46.64 | 1.8255 | 46.64 | 0 | 0 | 2025-11-22 23:15:31 | 1.6837 | 10187.6667 | 260.2972 | 0 | Close
7009 | 18 | 3 | CC Chg | 01:08:00 | 57:58:27 | 0.97802 | 1.7223 | 1.1084 | 28.32 | 1.1084 | 28.32 | 0 | 0 | 1.8396 | 47 | 1.8396 | 47 | 0 | 0 | 2025-11-22 23:16:01 | 1.6844 | 10188 | 260.3057 | 0 | Close
7010 | 18 | 3 | CC Chg | 01:08:30 | 57:58:57 | 0.97805 | 1.723 | 1.1166 | 28.53 | 1.1166 | 28.53 | 0 | 0 | 1.8536 | 47.36 | 1.8536 | 47.36 | 0 | 0 | 2025-11-22 23:16:31 | 1.6852 | 11643.1746 | 297.4857 | 0 | Close
7011 | 18 | 3 | CC Chg | 01:09:00 | 57:59:27 | 0.97802 | 1.7239 | 1.1247 | 28.74 | 1.1247 | 28.74 | 0 | 0 | 1.8677 | 47.72 | 1.8677 | 47.72 | 0 | 0 | 2025-11-22 23:17:01 | 1.686 | 9056.0988 | 231.3854 | 0 | Close
7012 | 18 | 3 | CC Chg | 01:09:30 | 57:59:57 | 0.97802 | 1.7246 | 1.1329 | 28.95 | 1.1329 | 28.95 | 0 | 0 | 1.8817 | 48.08 | 1.8817 | 48.08 | 0 | 0 | 2025-11-22 23:17:31 | 1.6867 | 11643.1746 | 297.4857 | 0 | Close
7013 | 18 | 3 | CC Chg | 01:10:00 | 58:00:27 | 0.97802 | 1.7254 | 1.141 | 29.15 | 1.141 | 29.15 | 0 | 0 | 1.8958 | 48.44 | 1.8958 | 48.44 | 0 | 0 | 2025-11-22 23:18:01 | 1.6875 | 10187.7778 | 260.3 | 0 | Close
7014 | 18 | 3 | CC Chg | 01:10:30 | 58:00:57 | 0.97805 | 1.7262 | 1.1492 | 29.36 | 1.1492 | 29.36 | 0 | 0 | 1.9098 | 48.8 | 1.9098 | 48.8 | 0 | 0 | 2025-11-22 23:18:31 | 1.6883 | 10188 | 260.3057 | 0 | Close
7015 | 18 | 3 | CC Chg | 01:11:00 | 58:01:27 | 0.97802 | 1.727 | 1.1574 | 29.57 | 1.1574 | 29.57 | 0 | 0 | 1.9239 | 49.16 | 1.9239 | 49.16 | 0 | 0 | 2025-11-22 23:19:01 | 1.689 | 10187.7778 | 260.3 | 0 | Close
7016 | 18 | 3 | CC Chg | 01:11:30 | 58:01:57 | 0.97802 | 1.7277 | 1.1655 | 29.78 | 1.1655 | 29.78 | 0 | 0 | 1.938 | 49.52 | 1.938 | 49.52 | 0 | 0 | 2025-11-22 23:19:31 | 1.6897 | 11643.4286 | 297.4922 | 0 | Close
7017 | 18 | 3 | CC Chg | 01:12:00 | 58:02:27 | 0.97805 | 1.7286 | 1.1737 | 29.99 | 1.1737 | 29.99 | 0 | 0 | 1.9521 | 49.88 | 1.9521 | 49.88 | 0 | 0 | 2025-11-22 23:20:01 | 1.6907 | 9056 | 231.3828 | 0 | Close
7018 | 18 | 3 | CC Chg | 01:12:30 | 58:02:57 | 0.97805 | 1.7294 | 1.1818 | 30.2 | 1.1818 | 30.2 | 0 | 0 | 1.9662 | 50.24 | 1.9662 | 50.24 | 0 | 0 | 2025-11-22 23:20:31 | 1.6914 | 10187.7778 | 260.3 | 0 | Close
7019 | 18 | 3 | CC Chg | 01:13:00 | 58:03:27 | 0.97805 | 1.7302 | 1.19 | 30.4 | 1.19 | 30.4 | 0 | 0 | 1.9803 | 50.6 | 1.9803 | 50.6 | 0 | 0 | 2025-11-22 23:21:01 | 1.6922 | 10187.8889 | 260.3028 | 0 | Close
7020 | 18 | 3 | CC Chg | 01:13:30 | 58:03:57 | 0.97805 | 1.731 | 1.1981 | 30.61 | 1.1981 | 30.61 | 0 | 0 | 1.9944 | 50.96 | 1.9944 | 50.96 | 0 | 0 | 2025-11-22 23:21:31 | 1.693 | 10187.8889 | 260.3028 | 0 | Close
7021 | 18 | 3 | CC Chg | 01:14:00 | 58:04:27 | 0.97805 | 1.7319 | 1.2063 | 30.82 | 1.2063 | 30.82 | 0 | 0 | 2.0085 | 51.32 | 2.0085 | 51.32 | 0 | 0 | 2025-11-22 23:22:01 | 1.6939 | 9056 | 231.3828 | 0 | Close
7022 | 18 | 3 | CC Chg | 01:14:30 | 58:04:57 | 0.97805 | 1.7325 | 1.2144 | 31.03 | 1.2144 | 31.03 | 0 | 0 | 2.0226 | 51.68 | 2.0226 | 51.68 | 0 | 0 | 2025-11-22 23:22:31 | 1.6945 | 13584 | 347.0742 | 0 | Close
7023 | 18 | 3 | CC Chg | 01:15:00 | 58:05:27 | 0.97805 | 1.7335 | 1.2226 | 31.24 | 1.2226 | 31.24 | 0 | 0 | 2.0367 | 52.04 | 2.0367 | 52.04 | 0 | 0 | 2025-11-22 23:23:01 | 1.6954 | 8150.3111 | 208.2423 | 0 | Close
7024 | 18 | 3 | CC Chg | 01:15:30 | 58:05:57 | 0.97805 | 1.7343 | 1.2307 | 31.44 | 1.2307 | 31.44 | 0 | 0 | 2.0508 | 52.4 | 2.0508 | 52.4 | 0 | 0 | 2025-11-22 23:23:31 | 1.6962 | 10187.7778 | 260.3 | 0 | Close
7025 | 18 | 3 | CC Chg | 01:16:00 | 58:06:27 | 0.97802 | 1.7349 | 1.2389 | 31.65 | 1.2389 | 31.65 | 0 | 0 | 2.065 | 52.76 | 2.065 | 52.76 | 0 | 0 | 2025-11-22 23:24:01 | 1.6968 | 13584 | 347.0742 | 0 | Close
7026 | 18 | 3 | CC Chg | 01:16:30 | 58:06:57 | 0.97805 | 1.7357 | 1.247 | 31.86 | 1.247 | 31.86 | 0 | 0 | 2.0791 | 53.12 | 2.0791 | 53.12 | 0 | 0 | 2025-11-22 23:24:31 | 1.6976 | 10187.8889 | 260.3028 | 0 | Close
7027 | 18 | 3 | CC Chg | 01:17:00 | 58:07:27 | 0.97805 | 1.7365 | 1.2551 | 32.07 | 1.2551 | 32.07 | 0 | 0 | 2.0933 | 53.48 | 2.0933 | 53.48 | 0 | 0 | 2025-11-22 23:25:01 | 1.6984 | 10188 | 260.3057 | 0 | Close
7028 | 18 | 3 | CC Chg | 01:17:30 | 58:07:57 | 0.97805 | 1.7373 | 1.2633 | 32.28 | 1.2633 | 32.28 | 0 | 0 | 2.1074 | 53.85 | 2.1074 | 53.85 | 0 | 0 | 2025-11-22 23:25:31 | 1.6992 | 10187.8889 | 260.3028 | 0 | Close
7029 | 18 | 3 | CC Chg | 01:18:00 | 58:08:27 | 0.97805 | 1.7383 | 1.2714 | 32.49 | 1.2714 | 32.49 | 0 | 0 | 2.1216 | 54.21 | 2.1216 | 54.21 | 0 | 0 | 2025-11-22 23:26:01 | 1.7001 | 8150.4 | 208.2445 | 0 | Close
7030 | 18 | 3 | CC Chg | 01:18:30 | 58:08:57 | 0.97805 | 1.739 | 1.2796 | 32.69 | 1.2796 | 32.69 | 0 | 0 | 2.1358 | 54.57 | 2.1358 | 54.57 | 0 | 0 | 2025-11-22 23:26:31 | 1.7008 | 11643.3016 | 297.489 | 0 | Close
7031 | 18 | 3 | CC Chg | 01:19:00 | 58:09:27 | 0.97802 | 1.7398 | 1.2877 | 32.9 | 1.2877 | 32.9 | 0 | 0 | 2.1499 | 54.93 | 2.1499 | 54.93 | 0 | 0 | 2025-11-22 23:27:01 | 1.7016 | 10187.7778 | 260.3 | 0 | Close
7032 | 18 | 3 | CC Chg | 01:19:30 | 58:09:57 | 0.97805 | 1.7407 | 1.2959 | 33.11 | 1.2959 | 33.11 | 0 | 0 | 2.1641 | 55.29 | 2.1641 | 55.29 | 0 | 0 | 2025-11-22 23:27:31 | 1.7025 | 9056.1975 | 231.3879 | 0 | Close
7033 | 18 | 3 | CC Chg | 01:20:00 | 58:10:27 | 0.97802 | 1.7414 | 1.304 | 33.32 | 1.304 | 33.32 | 0 | 0 | 2.1783 | 55.66 | 2.1783 | 55.66 | 0 | 0 | 2025-11-22 23:28:01 | 1.7031 | 11643.3016 | 297.489 | 0 | Close
7034 | 18 | 3 | CC Chg | 01:20:30 | 58:10:57 | 0.97802 | 1.7422 | 1.3122 | 33.53 | 1.3122 | 33.53 | 0 | 0 | 2.1925 | 56.02 | 2.1925 | 56.02 | 0 | 0 | 2025-11-22 23:28:31 | 1.7039 | 10187.7778 | 260.3 | 0 | Close
7035 | 18 | 3 | CC Chg | 01:21:00 | 58:11:27 | 0.97805 | 1.7431 | 1.3203 | 33.74 | 1.3203 | 33.74 | 0 | 0 | 2.2067 | 56.38 | 2.2067 | 56.38 | 0 | 0 | 2025-11-22 23:29:01 | 1.7048 | 9055.9012 | 231.3803 | 0 | Close
7036 | 18 | 3 | CC Chg | 01:21:30 | 58:11:57 | 0.97802 | 1.744 | 1.3285 | 33.94 | 1.3285 | 33.94 | 0 | 0 | 2.2209 | 56.75 | 2.2209 | 56.75 | 0 | 0 | 2025-11-22 23:29:31 | 1.7057 | 9055.9012 | 231.3803 | 0 | Close
7037 | 18 | 3 | CC Chg | 01:22:00 | 58:12:27 | 0.97805 | 1.7448 | 1.3367 | 34.15 | 1.3367 | 34.15 | 0 | 0 | 2.2351 | 57.11 | 2.2351 | 57.11 | 0 | 0 | 2025-11-22 23:30:01 | 1.7065 | 10188.1111 | 260.3085 | 0 | Close
7038 | 18 | 3 | CC Chg | 01:22:30 | 58:12:57 | 0.97805 | 1.7456 | 1.3448 | 34.36 | 1.3448 | 34.36 | 0 | 0 | 2.2494 | 57.47 | 2.2494 | 57.47 | 0 | 0 | 2025-11-22 23:30:31 | 1.7073 | 10188 | 260.3057 | 0 | Close
7039 | 18 | 3 | CC Chg | 01:23:00 | 58:13:27 | 0.97805 | 1.7465 | 1.353 | 34.57 | 1.353 | 34.57 | 0 | 0 | 2.2636 | 57.84 | 2.2636 | 57.84 | 0 | 0 | 2025-11-22 23:31:01 | 1.7082 | 9055.9012 | 231.3803 | 0 | Close
7040 | 18 | 3 | CC Chg | 01:23:30 | 58:13:57 | 0.97808 | 1.7473 | 1.3611 | 34.78 | 1.3611 | 34.78 | 0 | 0 | 2.2778 | 58.2 | 2.2778 | 58.2 | 0 | 0 | 2025-11-22 23:31:31 | 1.709 | 10187.8889 | 260.3028 | 0 | Close
7041 | 18 | 3 | CC Chg | 01:24:00 | 58:14:27 | 0.97805 | 1.7482 | 1.3693 | 34.98 | 1.3693 | 34.98 | 0 | 0 | 2.2921 | 58.56 | 2.2921 | 58.56 | 0 | 0 | 2025-11-22 23:32:01 | 1.7098 | 9056 | 231.3828 | 0 | Close
7042 | 18 | 3 | CC Chg | 01:24:30 | 58:14:57 | 0.97805 | 1.7491 | 1.3774 | 35.19 | 1.3774 | 35.19 | 0 | 0 | 2.3063 | 58.93 | 2.3063 | 58.93 | 0 | 0 | 2025-11-22 23:32:31 | 1.7107 | 9056 | 231.3828 | 0 | Close
7043 | 18 | 3 | CC Chg | 01:25:00 | 58:15:27 | 0.97805 | 1.7499 | 1.3856 | 35.4 | 1.3856 | 35.4 | 0 | 0 | 2.3206 | 59.29 | 2.3206 | 59.29 | 0 | 0 | 2025-11-22 23:33:01 | 1.7115 | 10188 | 260.3057 | 0 | Close
7044 | 18 | 3 | CC Chg | 01:25:30 | 58:15:57 | 0.97805 | 1.7507 | 1.3937 | 35.61 | 1.3937 | 35.61 | 0 | 0 | 2.3348 | 59.66 | 2.3348 | 59.66 | 0 | 0 | 2025-11-22 23:33:31 | 1.7123 | 10187.8889 | 260.3028 | 0 | Close
7045 | 18 | 3 | CC Chg | 01:26:00 | 58:16:27 | 0.97805 | 1.7515 | 1.4019 | 35.82 | 1.4019 | 35.82 | 0 | 0 | 2.3491 | 60.02 | 2.3491 | 60.02 | 0 | 0 | 2025-11-22 23:34:01 | 1.713 | 10187.8889 | 260.3028 | 0 | Close
7046 | 18 | 3 | CC Chg | 01:26:30 | 58:16:57 | 0.97805 | 1.7525 | 1.41 | 36.03 | 1.41 | 36.03 | 0 | 0 | 2.3634 | 60.39 | 2.3634 | 60.39 | 0 | 0 | 2025-11-22 23:34:31 | 1.714 | 8150.4889 | 208.2468 | 0 | Close
7047 | 18 | 3 | CC Chg | 01:27:00 | 58:17:27 | 0.97805 | 1.7533 | 1.4182 | 36.23 | 1.4182 | 36.23 | 0 | 0 | 2.3777 | 60.75 | 2.3777 | 60.75 | 0 | 0 | 2025-11-22 23:35:01 | 1.7148 | 10187.8889 | 260.3028 | 0 | Close
7048 | 18 | 3 | CC Chg | 01:27:30 | 58:17:57 | 0.97802 | 1.7543 | 1.4263 | 36.44 | 1.4263 | 36.44 | 0 | 0 | 2.392 | 61.12 | 2.392 | 61.12 | 0 | 0 | 2025-11-22 23:35:31 | 1.7157 | 8150.4 | 208.2445 | 0 | Close
7049 | 18 | 3 | CC Chg | 01:28:00 | 58:18:27 | 0.97805 | 1.7551 | 1.4345 | 36.65 | 1.4345 | 36.65 | 0 | 0 | 2.4063 | 61.48 | 2.4063 | 61.48 | 0 | 0 | 2025-11-22 23:36:01 | 1.7166 | 10187.8889 | 260.3028 | 0 | Close
7050 | 18 | 3 | CC Chg | 01:28:30 | 58:18:57 | 0.97805 | 1.7561 | 1.4426 | 36.86 | 1.4426 | 36.86 | 0 | 0 | 2.4206 | 61.85 | 2.4206 | 61.85 | 0 | 0 | 2025-11-22 23:36:31 | 1.7175 | 8150.4 | 208.2445 | 0 | Close
7051 | 18 | 3 | CC Chg | 01:29:00 | 58:19:27 | 0.97805 | 1.7569 | 1.4508 | 37.07 | 1.4508 | 37.07 | 0 | 0 | 2.4349 | 62.21 | 2.4349 | 62.21 | 0 | 0 | 2025-11-22 23:37:01 | 1.7183 | 10188 | 260.3057 | 0 | Close
7052 | 18 | 3 | CC Chg | 01:29:30 | 58:19:57 | 0.97805 | 1.7578 | 1.4589 | 37.28 | 1.4589 | 37.28 | 0 | 0 | 2.4492 | 62.58 | 2.4492 | 62.58 | 0 | 0 | 2025-11-22 23:37:31 | 1.7192 | 9056 | 231.3828 | 0 | Close
7053 | 18 | 3 | CC Chg | 01:30:00 | 58:20:27 | 0.97805 | 1.7588 | 1.4671 | 37.48 | 1.4671 | 37.48 | 0 | 0 | 2.4636 | 62.94 | 2.4636 | 62.94 | 0 | 0 | 2025-11-22 23:38:01 | 1.7202 | 8150.5778 | 208.2491 | 0 | Close
7054 | 18 | 3 | CC Chg | 01:30:30 | 58:20:57 | 0.97805 | 1.7594 | 1.4752 | 37.69 | 1.4752 | 37.69 | 0 | 0 | 2.4779 | 63.31 | 2.4779 | 63.31 | 0 | 0 | 2025-11-22 23:38:31 | 1.7208 | 13583.5556 | 347.0629 | 0 | Close
7055 | 18 | 3 | CC Chg | 01:31:00 | 58:21:27 | 0.97805 | 1.7604 | 1.4834 | 37.9 | 1.4834 | 37.9 | 0 | 0 | 2.4922 | 63.68 | 2.4922 | 63.68 | 0 | 0 | 2025-11-22 23:39:01 | 1.7218 | 8150.5778 | 208.2491 | 0 | Close
7056 | 18 | 3 | CC Chg | 01:31:30 | 58:21:57 | 0.97805 | 1.7614 | 1.4915 | 38.11 | 1.4915 | 38.11 | 0 | 0 | 2.5066 | 64.04 | 2.5066 | 64.04 | 0 | 0 | 2025-11-22 23:39:31 | 1.7227 | 8150.4 | 208.2445 | 0 | Close
7057 | 18 | 3 | CC Chg | 01:32:00 | 58:22:27 | 0.97808 | 1.7624 | 1.4997 | 38.32 | 1.4997 | 38.32 | 0 | 0 | 2.521 | 64.41 | 2.521 | 64.41 | 0 | 0 | 2025-11-22 23:40:01 | 1.7238 | 8150.4 | 208.2445 | 0 | Close
7058 | 18 | 3 | CC Chg | 01:32:30 | 58:22:57 | 0.97805 | 1.7632 | 1.5078 | 38.52 | 1.5078 | 38.52 | 0 | 0 | 2.5353 | 64.78 | 2.5353 | 64.78 | 0 | 0 | 2025-11-22 23:40:31 | 1.7245 | 10187.7778 | 260.3 | 0 | Close
7059 | 18 | 3 | CC Chg | 01:33:00 | 58:23:27 | 0.97805 | 1.7641 | 1.516 | 38.73 | 1.516 | 38.73 | 0 | 0 | 2.5497 | 65.15 | 2.5497 | 65.15 | 0 | 0 | 2025-11-22 23:41:01 | 1.7254 | 9056.1975 | 231.3879 | 0 | Close
7060 | 18 | 3 | CC Chg | 01:33:30 | 58:23:57 | 0.97802 | 1.7651 | 1.5241 | 38.94 | 1.5241 | 38.94 | 0 | 0 | 2.5641 | 65.51 | 2.5641 | 65.51 | 0 | 0 | 2025-11-22 23:41:31 | 1.7263 | 8150.4 | 208.2445 | 0 | Close
7061 | 18 | 3 | CC Chg | 01:34:00 | 58:24:27 | 0.97805 | 1.7661 | 1.5323 | 39.15 | 1.5323 | 39.15 | 0 | 0 | 2.5785 | 65.88 | 2.5785 | 65.88 | 0 | 0 | 2025-11-22 23:42:01 | 1.7273 | 8150.5778 | 208.2491 | 0 | Close
7062 | 18 | 3 | CC Chg | 01:34:30 | 58:24:57 | 0.97805 | 1.767 | 1.5404 | 39.36 | 1.5404 | 39.36 | 0 | 0 | 2.5929 | 66.25 | 2.5929 | 66.25 | 0 | 0 | 2025-11-22 23:42:31 | 1.7282 | 9055.6049 | 231.3727 | 0 | Close
7063 | 18 | 3 | CC Chg | 01:35:00 | 58:25:27 | 0.97802 | 1.7678 | 1.5486 | 39.57 | 1.5486 | 39.57 | 0 | 0 | 2.6073 | 66.62 | 2.6073 | 66.62 | 0 | 0 | 2025-11-22 23:43:01 | 1.7289 | 10188.2222 | 260.3114 | 0 | Close
7064 | 18 | 3 | CC Chg | 01:35:30 | 58:25:57 | 0.97805 | 1.7688 | 1.5567 | 39.77 | 1.5567 | 39.77 | 0 | 0 | 2.6217 | 66.98 | 2.6217 | 66.98 | 0 | 0 | 2025-11-22 23:43:31 | 1.73 | 8150.4 | 208.2445 | 0 | Close
7065 | 18 | 3 | CC Chg | 01:36:00 | 58:26:27 | 0.97805 | 1.7698 | 1.5649 | 39.98 | 1.5649 | 39.98 | 0 | 0 | 2.6361 | 67.35 | 2.6361 | 67.35 | 0 | 0 | 2025-11-22 23:44:01 | 1.7309 | 8150.4 | 208.2445 | 0 | Close
7066 | 18 | 3 | CC Chg | 01:36:30 | 58:26:57 | 0.97805 | 1.7707 | 1.573 | 40.19 | 1.573 | 40.19 | 0 | 0 | 2.6505 | 67.72 | 2.6505 | 67.72 | 0 | 0 | 2025-11-22 23:44:31 | 1.7318 | 9055.8025 | 231.3778 | 0 | Close
7067 | 18 | 3 | CC Chg | 01:37:00 | 58:27:27 | 0.97805 | 1.7719 | 1.5812 | 40.4 | 1.5812 | 40.4 | 0 | 0 | 2.665 | 68.09 | 2.665 | 68.09 | 0 | 0 | 2025-11-22 23:45:01 | 1.733 | 6792 | 173.5371 | 0 | Close
7068 | 18 | 3 | CC Chg | 01:37:30 | 58:27:57 | 0.97805 | 1.7727 | 1.5893 | 40.61 | 1.5893 | 40.61 | 0 | 0 | 2.6794 | 68.46 | 2.6794 | 68.46 | 0 | 0 | 2025-11-22 23:45:31 | 1.7338 | 10188.2222 | 260.3114 | 0 | Close
7069 | 18 | 3 | CC Chg | 01:38:00 | 58:28:27 | 0.97805 | 1.7736 | 1.5975 | 40.82 | 1.5975 | 40.82 | 0 | 0 | 2.6939 | 68.83 | 2.6939 | 68.83 | 0 | 0 | 2025-11-22 23:46:01 | 1.7347 | 9056 | 231.3828 | 0 | Close
7070 | 18 | 3 | CC Chg | 01:38:30 | 58:28:57 | 0.97805 | 1.7746 | 1.6056 | 41.02 | 1.6056 | 41.02 | 0 | 0 | 2.7083 | 69.2 | 2.7083 | 69.2 | 0 | 0 | 2025-11-22 23:46:31 | 1.7356 | 8150.4 | 208.2445 | 0 | Close
7071 | 18 | 3 | CC Chg | 01:39:00 | 58:29:27 | 0.97808 | 1.7757 | 1.6138 | 41.23 | 1.6138 | 41.23 | 0 | 0 | 2.7228 | 69.57 | 2.7228 | 69.57 | 0 | 0 | 2025-11-22 23:47:01 | 1.7368 | 7409.6162 | 189.3174 | 0 | Close
7072 | 18 | 3 | CC Chg | 01:39:30 | 58:29:57 | 0.97805 | 1.7767 | 1.6219 | 41.44 | 1.6219 | 41.44 | 0 | 0 | 2.7373 | 69.94 | 2.7373 | 69.94 | 0 | 0 | 2025-11-22 23:47:31 | 1.7377 | 8150.4 | 208.2445 | 0 | Close
7073 | 18 | 3 | CC Chg | 01:40:00 | 58:30:27 | 0.97805 | 1.7777 | 1.6301 | 41.65 | 1.6301 | 41.65 | 0 | 0 | 2.7518 | 70.31 | 2.7518 | 70.31 | 0 | 0 | 2025-11-22 23:48:01 | 1.7387 | 8150.4 | 208.2445 | 0 | Close
7074 | 18 | 3 | CC Chg | 01:40:30 | 58:30:57 | 0.97805 | 1.7787 | 1.6382 | 41.86 | 1.6382 | 41.86 | 0 | 0 | 2.7663 | 70.68 | 2.7663 | 70.68 | 0 | 0 | 2025-11-22 23:48:31 | 1.7397 | 8150.4 | 208.2445 | 0 | Close
7075 | 18 | 3 | CC Chg | 01:41:00 | 58:31:27 | 0.97808 | 1.7796 | 1.6464 | 42.07 | 1.6464 | 42.07 | 0 | 0 | 2.7808 | 71.05 | 2.7808 | 71.05 | 0 | 0 | 2025-11-22 23:49:01 | 1.7406 | 9056 | 231.3828 | 0 | Close
7076 | 18 | 3 | CC Chg | 01:41:30 | 58:31:57 | 0.97805 | 1.7807 | 1.6545 | 42.27 | 1.6545 | 42.27 | 0 | 0 | 2.7953 | 71.42 | 2.7953 | 71.42 | 0 | 0 | 2025-11-22 23:49:31 | 1.7416 | 7409.6162 | 189.3174 | 0 | Close
7077 | 18 | 3 | CC Chg | 01:42:00 | 58:32:27 | 0.97805 | 1.7819 | 1.6627 | 42.48 | 1.6627 | 42.48 | 0 | 0 | 2.8098 | 71.79 | 2.8098 | 71.79 | 0 | 0 | 2025-11-22 23:50:01 | 1.7428 | 6791.8519 | 173.5333 | 0 | Close
7078 | 18 | 3 | CC Chg | 01:42:30 | 58:32:57 | 0.97805 | 1.7828 | 1.6708 | 42.69 | 1.6708 | 42.69 | 0 | 0 | 2.8243 | 72.16 | 2.8243 | 72.16 | 0 | 0 | 2025-11-22 23:50:31 | 1.7437 | 9056.1975 | 231.3879 | 0 | Close
7079 | 18 | 3 | CC Chg | 01:43:00 | 58:33:27 | 0.97805 | 1.7838 | 1.679 | 42.9 | 1.679 | 42.9 | 0 | 0 | 2.8388 | 72.53 | 2.8388 | 72.53 | 0 | 0 | 2025-11-22 23:51:01 | 1.7447 | 8150.5778 | 208.2491 | 0 | Close
7080 | 18 | 3 | CC Chg | 01:43:30 | 58:33:57 | 0.97805 | 1.7849 | 1.6871 | 43.11 | 1.6871 | 43.11 | 0 | 0 | 2.8534 | 72.9 | 2.8534 | 72.9 | 0 | 0 | 2025-11-22 23:51:31 | 1.7457 | 7409.4545 | 189.3132 | 0 | Close
7081 | 18 | 3 | CC Chg | 01:44:00 | 58:34:27 | 0.97805 | 1.7859 | 1.6953 | 43.31 | 1.6953 | 43.31 | 0 | 0 | 2.8679 | 73.28 | 2.8679 | 73.28 | 0 | 0 | 2025-11-22 23:52:01 | 1.7467 | 8150.4 | 208.2445 | 0 | Close
7082 | 18 | 3 | CC Chg | 01:44:30 | 58:34:57 | 0.97805 | 1.787 | 1.7034 | 43.52 | 1.7034 | 43.52 | 0 | 0 | 2.8825 | 73.65 | 2.8825 | 73.65 | 0 | 0 | 2025-11-22 23:52:31 | 1.7478 | 7409.4545 | 189.3132 | 0 | Close
7083 | 18 | 3 | CC Chg | 01:45:00 | 58:35:27 | 0.97805 | 1.7882 | 1.7116 | 43.73 | 1.7116 | 43.73 | 0 | 0 | 2.8971 | 74.02 | 2.8971 | 74.02 | 0 | 0 | 2025-11-22 23:53:01 | 1.749 | 6792 | 173.5371 | 0 | Close
7084 | 18 | 3 | CC Chg | 01:45:30 | 58:35:57 | 0.97805 | 1.7893 | 1.7197 | 43.94 | 1.7197 | 43.94 | 0 | 0 | 2.9116 | 74.39 | 2.9116 | 74.39 | 0 | 0 | 2025-11-22 23:53:31 | 1.75 | 7409.4545 | 189.3132 | 0 | Close
7085 | 18 | 3 | CC Chg | 01:46:00 | 58:36:27 | 0.97805 | 1.7903 | 1.7279 | 44.15 | 1.7279 | 44.15 | 0 | 0 | 2.9262 | 74.77 | 2.9262 | 74.77 | 0 | 0 | 2025-11-22 23:54:01 | 1.751 | 8150.5778 | 208.2491 | 0 | Close
7086 | 18 | 3 | CC Chg | 01:46:30 | 58:36:57 | 0.97808 | 1.7914 | 1.736 | 44.36 | 1.736 | 44.36 | 0 | 0 | 2.9408 | 75.14 | 2.9408 | 75.14 | 0 | 0 | 2025-11-22 23:54:31 | 1.7521 | 7409.4545 | 189.3132 | 0 | Close
7087 | 18 | 3 | CC Chg | 01:47:00 | 58:37:27 | 0.97805 | 1.7925 | 1.7442 | 44.56 | 1.7442 | 44.56 | 0 | 0 | 2.9554 | 75.51 | 2.9554 | 75.51 | 0 | 0 | 2025-11-22 23:55:01 | 1.7531 | 7409.6162 | 189.3174 | 0 | Close
7088 | 18 | 3 | CC Chg | 01:47:30 | 58:37:57 | 0.97805 | 1.7937 | 1.7523 | 44.77 | 1.7523 | 44.77 | 0 | 0 | 2.9701 | 75.89 | 2.9701 | 75.89 | 0 | 0 | 2025-11-22 23:55:31 | 1.7543 | 6791.8519 | 173.5333 | 0 | Close
7089 | 18 | 3 | CC Chg | 01:48:00 | 58:38:27 | 0.97805 | 1.7946 | 1.7605 | 44.98 | 1.7605 | 44.98 | 0 | 0 | 2.9847 | 76.26 | 2.9847 | 76.26 | 0 | 0 | 2025-11-22 23:56:01 | 1.7552 | 9056.1975 | 231.3879 | 0 | Close
7090 | 18 | 3 | CC Chg | 01:48:30 | 58:38:57 | 0.97805 | 1.7958 | 1.7686 | 45.19 | 1.7686 | 45.19 | 0 | 0 | 2.9993 | 76.63 | 2.9993 | 76.63 | 0 | 0 | 2025-11-22 23:56:31 | 1.7564 | 6792 | 173.5371 | 0 | Close
7091 | 18 | 3 | CC Chg | 01:49:00 | 58:39:27 | 0.97805 | 1.797 | 1.7768 | 45.4 | 1.7768 | 45.4 | 0 | 0 | 3.0139 | 77.01 | 3.0139 | 77.01 | 0 | 0 | 2025-11-22 23:57:01 | 1.7576 | 6792 | 173.5371 | 0 | Close
7092 | 18 | 3 | CC Chg | 01:49:30 | 58:39:57 | 0.97805 | 1.7982 | 1.7849 | 45.61 | 1.7849 | 45.61 | 0 | 0 | 3.0286 | 77.38 | 3.0286 | 77.38 | 0 | 0 | 2025-11-22 23:57:31 | 1.7587 | 6792 | 173.5371 | 0 | Close
7093 | 18 | 3 | CC Chg | 01:50:00 | 58:40:27 | 0.97805 | 1.7993 | 1.7931 | 45.81 | 1.7931 | 45.81 | 0 | 0 | 3.0433 | 77.76 | 3.0433 | 77.76 | 0 | 0 | 2025-11-22 23:58:01 | 1.7598 | 7409.4545 | 189.3132 | 0 | Close
7094 | 18 | 3 | CC Chg | 01:50:30 | 58:40:57 | 0.97805 | 1.8004 | 1.8012 | 46.02 | 1.8012 | 46.02 | 0 | 0 | 3.0579 | 78.13 | 3.0579 | 78.13 | 0 | 0 | 2025-11-22 23:58:31 | 1.7609 | 7409.6162 | 189.3174 | 0 | Close
7095 | 18 | 3 | CC Chg | 01:51:00 | 58:41:27 | 0.97805 | 1.8017 | 1.8094 | 46.23 | 1.8094 | 46.23 | 0 | 0 | 3.0726 | 78.51 | 3.0726 | 78.51 | 0 | 0 | 2025-11-22 23:59:01 | 1.7622 | 6269.4017 | 160.1846 | 0 | Close
7096 | 18 | 3 | CC Chg | 01:51:30 | 58:41:57 | 0.97805 | 1.8029 | 1.8175 | 46.44 | 1.8175 | 46.44 | 0 | 0 | 3.0873 | 78.88 | 3.0873 | 78.88 | 0 | 0 | 2025-11-22 23:59:31 | 1.7633 | 6792 | 173.5371 | 0 | Close
7097 | 18 | 3 | CC Chg | 01:52:00 | 58:42:27 | 0.97805 | 1.804 | 1.8257 | 46.65 | 1.8257 | 46.65 | 0 | 0 | 3.102 | 79.26 | 3.102 | 79.26 | 0 | 0 | 2025-11-23 00:00:01 | 1.7644 | 7409.6162 | 189.3174 | 0 | Close
7098 | 18 | 3 | CC Chg | 01:52:30 | 58:42:57 | 0.97805 | 1.8053 | 1.8338 | 46.85 | 1.8338 | 46.85 | 0 | 0 | 3.1167 | 79.63 | 3.1167 | 79.63 | 0 | 0 | 2025-11-23 00:00:31 | 1.7657 | 6269.5385 | 160.1881 | 0 | Close
7099 | 18 | 3 | CC Chg | 01:53:00 | 58:43:27 | 0.97805 | 1.8064 | 1.842 | 47.06 | 1.842 | 47.06 | 0 | 0 | 3.1314 | 80.01 | 3.1314 | 80.01 | 0 | 0 | 2025-11-23 00:01:01 | 1.7668 | 7409.4545 | 189.3132 | 0 | Close
7100 | 18 | 3 | CC Chg | 01:53:30 | 58:43:57 | 0.97805 | 1.8075 | 1.8501 | 47.27 | 1.8501 | 47.27 | 0 | 0 | 3.1462 | 80.39 | 3.1462 | 80.39 | 0 | 0 | 2025-11-23 00:01:31 | 1.7678 | 7409.4545 | 189.3132 | 0 | Close
7101 | 18 | 3 | CC Chg | 01:54:00 | 58:44:27 | 0.97805 | 1.8088 | 1.8583 | 47.48 | 1.8583 | 47.48 | 0 | 0 | 3.1609 | 80.76 | 3.1609 | 80.76 | 0 | 0 | 2025-11-23 00:02:01 | 1.7691 | 6269.6752 | 160.1916 | 0 | Close
7102 | 18 | 3 | CC Chg | 01:54:30 | 58:44:57 | 0.97805 | 1.8101 | 1.8664 | 47.69 | 1.8664 | 47.69 | 0 | 0 | 3.1756 | 81.14 | 3.1756 | 81.14 | 0 | 0 | 2025-11-23 00:02:31 | 1.7704 | 6269.5385 | 160.1881 | 0 | Close
7103 | 18 | 3 | CC Chg | 01:55:00 | 58:45:27 | 0.97805 | 1.8113 | 1.8746 | 47.9 | 1.8746 | 47.9 | 0 | 0 | 3.1904 | 81.52 | 3.1904 | 81.52 | 0 | 0 | 2025-11-23 00:03:01 | 1.7715 | 6792 | 173.5371 | 0 | Close
7104 | 18 | 3 | CC Chg | 01:55:30 | 58:45:57 | 0.97805 | 1.8125 | 1.8827 | 48.1 | 1.8827 | 48.1 | 0 | 0 | 3.2052 | 81.89 | 3.2052 | 81.89 | 0 | 0 | 2025-11-23 00:03:31 | 1.7727 | 6792 | 173.5371 | 0 | Close
7105 | 18 | 3 | CC Chg | 01:56:00 | 58:46:27 | 0.97805 | 1.8138 | 1.8909 | 48.31 | 1.8909 | 48.31 | 0 | 0 | 3.2199 | 82.27 | 3.2199 | 82.27 | 0 | 0 | 2025-11-23 00:04:01 | 1.774 | 6269.5385 | 160.1881 | 0 | Close
7106 | 18 | 3 | CC Chg | 01:56:30 | 58:46:57 | 0.97805 | 1.8151 | 1.899 | 48.52 | 1.899 | 48.52 | 0 | 0 | 3.2347 | 82.65 | 3.2347 | 82.65 | 0 | 0 | 2025-11-23 00:04:31 | 1.7753 | 6269.5385 | 160.1881 | 0 | Close
7107 | 18 | 3 | CC Chg | 01:57:00 | 58:47:27 | 0.97805 | 1.8163 | 1.9072 | 48.73 | 1.9072 | 48.73 | 0 | 0 | 3.2495 | 83.03 | 3.2495 | 83.03 | 0 | 0 | 2025-11-23 00:05:01 | 1.7764 | 6792.1481 | 173.5409 | 0 | Close
7108 | 18 | 3 | CC Chg | 01:57:30 | 58:47:57 | 0.97805 | 1.8175 | 1.9153 | 48.94 | 1.9153 | 48.94 | 0 | 0 | 3.2643 | 83.4 | 3.2643 | 83.4 | 0 | 0 | 2025-11-23 00:05:31 | 1.7776 | 6792 | 173.5371 | 0 | Close
7109 | 18 | 3 | CC Chg | 01:58:00 | 58:48:27 | 0.97805 | 1.8188 | 1.9235 | 49.15 | 1.9235 | 49.15 | 0 | 0 | 3.2792 | 83.78 | 3.2792 | 83.78 | 0 | 0 | 2025-11-23 00:06:01 | 1.7789 | 6269.5385 | 160.1881 | 0 | Close
7110 | 18 | 3 | CC Chg | 01:58:30 | 58:48:57 | 0.97805 | 1.8201 | 1.9316 | 49.35 | 1.9316 | 49.35 | 0 | 0 | 3.294 | 84.16 | 3.294 | 84.16 | 0 | 0 | 2025-11-23 00:06:31 | 1.7801 | 6269.4017 | 160.1846 | 0 | Close
7111 | 18 | 3 | CC Chg | 01:59:00 | 58:49:27 | 0.97805 | 1.8214 | 1.9398 | 49.56 | 1.9398 | 49.56 | 0 | 0 | 3.3088 | 84.54 | 3.3088 | 84.54 | 0 | 0 | 2025-11-23 00:07:01 | 1.7814 | 6269.6752 | 160.1916 | 0 | Close
7112 | 18 | 3 | CC Chg | 01:59:30 | 58:49:57 | 0.97805 | 1.8227 | 1.9479 | 49.77 | 1.9479 | 49.77 | 0 | 0 | 3.3237 | 84.92 | 3.3237 | 84.92 | 0 | 0 | 2025-11-23 00:07:31 | 1.7827 | 6269.6752 | 160.1916 | 0 | Close
7113 | 18 | 3 | CC Chg | 02:00:00 | 58:50:27 | 0.97805 | 1.8242 | 1.9561 | 49.98 | 1.9561 | 49.98 | 0 | 0 | 3.3386 | 85.3 | 3.3386 | 85.3 | 0 | 0 | 2025-11-23 00:08:01 | 1.7842 | 5433.6 | 138.8297 | 0 | Close
7114 | 18 | 3 | CC Chg | 02:00:30 | 58:50:57 | 0.97802 | 1.8253 | 1.9642 | 50.19 | 1.9642 | 50.19 | 0 | 0 | 3.3534 | 85.68 | 3.3534 | 85.68 | 0 | 0 | 2025-11-23 00:08:31 | 1.7852 | 7409.4545 | 189.3132 | 0 | Close
7115 | 18 | 3 | CC Chg | 02:01:00 | 58:51:27 | 0.97805 | 1.8267 | 1.9724 | 50.39 | 1.9724 | 50.39 | 0 | 0 | 3.3683 | 86.06 | 3.3683 | 86.06 | 0 | 0 | 2025-11-23 00:09:01 | 1.7866 | 5821.7143 | 148.7461 | 0 | Close
7116 | 18 | 3 | CC Chg | 02:01:30 | 58:51:57 | 0.97805 | 1.8279 | 1.9805 | 50.6 | 1.9805 | 50.6 | 0 | 0 | 3.3832 | 86.44 | 3.3832 | 86.44 | 0 | 0 | 2025-11-23 00:09:31 | 1.7878 | 6792.1481 | 173.5409 | 0 | Close
7117 | 18 | 3 | CC Chg | 02:02:00 | 58:52:27 | 0.97805 | 1.8293 | 1.9887 | 50.81 | 1.9887 | 50.81 | 0 | 0 | 3.3981 | 86.82 | 3.3981 | 86.82 | 0 | 0 | 2025-11-23 00:10:01 | 1.7892 | 5821.7143 | 148.7461 | 0 | Close
7118 | 18 | 3 | CC Chg | 02:02:30 | 58:52:57 | 0.97805 | 1.8306 | 1.9968 | 51.02 | 1.9968 | 51.02 | 0 | 0 | 3.413 | 87.2 | 3.413 | 87.2 | 0 | 0 | 2025-11-23 00:10:31 | 1.7904 | 6269.5385 | 160.1881 | 0 | Close
7119 | 18 | 3 | CC Chg | 02:03:00 | 58:53:27 | 0.97805 | 1.8319 | 2.005 | 51.23 | 2.005 | 51.23 | 0 | 0 | 3.4279 | 87.58 | 3.4279 | 87.58 | 0 | 0 | 2025-11-23 00:11:01 | 1.7917 | 6269.6752 | 160.1916 | 0 | Close
7120 | 18 | 3 | CC Chg | 02:03:30 | 58:53:57 | 0.97808 | 1.8332 | 2.0131 | 51.44 | 2.0131 | 51.44 | 0 | 0 | 3.4429 | 87.97 | 3.4429 | 87.97 | 0 | 0 | 2025-11-23 00:11:31 | 1.793 | 6269.4017 | 160.1846 | 0 | Close
7121 | 18 | 3 | CC Chg | 02:04:00 | 58:54:27 | 0.97805 | 1.8346 | 2.0213 | 51.64 | 2.0213 | 51.64 | 0 | 0 | 3.4578 | 88.35 | 3.4578 | 88.35 | 0 | 0 | 2025-11-23 00:12:01 | 1.7943 | 5821.8413 | 148.7493 | 0 | Close
7122 | 18 | 3 | CC Chg | 02:04:30 | 58:54:57 | 0.97805 | 1.8361 | 2.0294 | 51.85 | 2.0294 | 51.85 | 0 | 0 | 3.4728 | 88.73 | 3.4728 | 88.73 | 0 | 0 | 2025-11-23 00:12:31 | 1.7958 | 5433.6 | 138.8297 | 0 | Close
7123 | 18 | 3 | CC Chg | 02:05:00 | 58:55:27 | 0.97805 | 1.8374 | 2.0376 | 52.06 | 2.0376 | 52.06 | 0 | 0 | 3.4878 | 89.11 | 3.4878 | 89.11 | 0 | 0 | 2025-11-23 00:13:01 | 1.7971 | 6269.4017 | 160.1846 | 0 | Close
7124 | 18 | 3 | CC Chg | 02:05:30 | 58:55:57 | 0.97808 | 1.8387 | 2.0457 | 52.27 | 2.0457 | 52.27 | 0 | 0 | 3.5027 | 89.5 | 3.5027 | 89.5 | 0 | 0 | 2025-11-23 00:13:31 | 1.7984 | 6269.6752 | 160.1916 | 0 | Close
7125 | 18 | 3 | CC Chg | 02:06:00 | 58:56:27 | 0.97805 | 1.8401 | 2.0539 | 52.48 | 2.0539 | 52.48 | 0 | 0 | 3.5177 | 89.88 | 3.5177 | 89.88 | 0 | 0 | 2025-11-23 00:14:01 | 1.7997 | 5821.5873 | 148.7429 | 0 | Close
7126 | 18 | 3 | CC Chg | 02:06:30 | 58:56:57 | 0.97805 | 1.8414 | 2.062 | 52.69 | 2.062 | 52.69 | 0 | 0 | 3.5327 | 90.26 | 3.5327 | 90.26 | 0 | 0 | 2025-11-23 00:14:31 | 1.801 | 6269.812 | 160.1951 | 0 | Close
7127 | 18 | 3 | CC Chg | 02:07:00 | 58:57:27 | 0.97805 | 1.8429 | 2.0702 | 52.89 | 2.0702 | 52.89 | 0 | 0 | 3.5477 | 90.65 | 3.5477 | 90.65 | 0 | 0 | 2025-11-23 00:15:01 | 1.8025 | 5433.6 | 138.8297 | 0 | Close
7128 | 18 | 3 | CC Chg | 02:07:30 | 58:57:57 | 0.97805 | 1.8443 | 2.0783 | 53.1 | 2.0783 | 53.1 | 0 | 0 | 3.5628 | 91.03 | 3.5628 | 91.03 | 0 | 0 | 2025-11-23 00:15:31 | 1.8038 | 5821.7143 | 148.7461 | 0 | Close
7129 | 18 | 3 | CC Chg | 02:08:00 | 58:58:27 | 0.97805 | 1.8456 | 2.0865 | 53.31 | 2.0865 | 53.31 | 0 | 0 | 3.5778 | 91.41 | 3.5778 | 91.41 | 0 | 0 | 2025-11-23 00:16:01 | 1.8051 | 6269.5385 | 160.1881 | 0 | Close
7130 | 18 | 3 | CC Chg | 02:08:30 | 58:58:57 | 0.97805 | 1.8471 | 2.0946 | 53.52 | 2.0946 | 53.52 | 0 | 0 | 3.5928 | 91.8 | 3.5928 | 91.8 | 0 | 0 | 2025-11-23 00:16:31 | 1.8066 | 5433.6 | 138.8297 | 0 | Close
7131 | 18 | 3 | CC Chg | 02:09:00 | 58:59:27 | 0.97805 | 1.8485 | 2.1028 | 53.73 | 2.1028 | 53.73 | 0 | 0 | 3.6079 | 92.18 | 3.6079 | 92.18 | 0 | 0 | 2025-11-23 00:17:01 | 1.8079 | 5821.8413 | 148.7493 | 0 | Close
7132 | 18 | 3 | CC Chg | 02:09:30 | 58:59:57 | 0.97805 | 1.8498 | 2.1109 | 53.94 | 2.1109 | 53.94 | 0 | 0 | 3.623 | 92.57 | 3.623 | 92.57 | 0 | 0 | 2025-11-23 00:17:31 | 1.8092 | 6269.5385 | 160.1881 | 0 | Close
7133 | 18 | 3 | CC Chg | 02:10:00 | 59:00:27 | 0.97805 | 1.8513 | 2.1191 | 54.14 | 2.1191 | 54.14 | 0 | 0 | 3.6381 | 92.95 | 3.6381 | 92.95 | 0 | 0 | 2025-11-23 00:18:01 | 1.8107 | 5433.6 | 138.8297 | 0 | Close
7134 | 18 | 3 | CC Chg | 02:10:30 | 59:00:57 | 0.97805 | 1.8527 | 2.1273 | 54.35 | 2.1273 | 54.35 | 0 | 0 | 3.6532 | 93.34 | 3.6532 | 93.34 | 0 | 0 | 2025-11-23 00:18:31 | 1.812 | 5821.8413 | 148.7493 | 0 | Close
7135 | 18 | 3 | CC Chg | 02:11:00 | 59:01:27 | 0.97805 | 1.8542 | 2.1354 | 54.56 | 2.1354 | 54.56 | 0 | 0 | 3.6683 | 93.73 | 3.6683 | 93.73 | 0 | 0 | 2025-11-23 00:19:01 | 1.8135 | 5433.6 | 138.8297 | 0 | Close
7136 | 18 | 3 | CC Chg | 02:11:30 | 59:01:57 | 0.97805 | 1.8556 | 2.1435 | 54.77 | 2.1435 | 54.77 | 0 | 0 | 3.6834 | 94.11 | 3.6834 | 94.11 | 0 | 0 | 2025-11-23 00:19:31 | 1.8149 | 5821.7143 | 148.7461 | 0 | Close
7137 | 18 | 3 | CC Chg | 02:12:00 | 59:02:27 | 0.97808 | 1.8571 | 2.1517 | 54.98 | 2.1517 | 54.98 | 0 | 0 | 3.6985 | 94.5 | 3.6985 | 94.5 | 0 | 0 | 2025-11-23 00:20:01 | 1.8164 | 5433.6 | 138.8297 | 0 | Close
7138 | 18 | 3 | CC Chg | 02:12:30 | 59:02:57 | 0.97805 | 1.8584 | 2.1599 | 55.18 | 2.1599 | 55.18 | 0 | 0 | 3.7137 | 94.88 | 3.7137 | 94.88 | 0 | 0 | 2025-11-23 00:20:31 | 1.8176 | 6269.5385 | 160.1881 | 0 | Close
7139 | 18 | 3 | CC Chg | 02:13:00 | 59:03:27 | 0.97805 | 1.8598 | 2.168 | 55.39 | 2.168 | 55.39 | 0 | 0 | 3.7288 | 95.27 | 3.7288 | 95.27 | 0 | 0 | 2025-11-23 00:21:01 | 1.819 | 5821.7143 | 148.7461 | 0 | Close
7140 | 18 | 3 | CC Chg | 02:13:30 | 59:03:57 | 0.97805 | 1.8613 | 2.1761 | 55.6 | 2.1761 | 55.6 | 0 | 0 | 3.744 | 95.66 | 3.744 | 95.66 | 0 | 0 | 2025-11-23 00:21:31 | 1.8204 | 5433.837 | 138.8358 | 0 | Close
7141 | 18 | 3 | CC Chg | 02:14:00 | 59:04:27 | 0.97805 | 1.8627 | 2.1843 | 55.81 | 2.1843 | 55.81 | 0 | 0 | 3.7591 | 96.05 | 3.7591 | 96.05 | 0 | 0 | 2025-11-23 00:22:01 | 1.8218 | 5821.5873 | 148.7429 | 0 | Close
7142 | 18 | 3 | CC Chg | 02:14:30 | 59:04:57 | 0.97808 | 1.8642 | 2.1925 | 56.02 | 2.1925 | 56.02 | 0 | 0 | 3.7743 | 96.44 | 3.7743 | 96.44 | 0 | 0 | 2025-11-23 00:22:31 | 1.8233 | 5433.4815 | 138.8267 | 0 | Close
7143 | 18 | 3 | CC Chg | 02:15:00 | 59:05:27 | 0.97805 | 1.8656 | 2.2006 | 56.23 | 2.2006 | 56.23 | 0 | 0 | 3.7895 | 96.82 | 3.7895 | 96.82 | 0 | 0 | 2025-11-23 00:23:01 | 1.8247 | 5821.8413 | 148.7493 | 0 | Close
7144 | 18 | 3 | CC Chg | 02:15:30 | 59:05:57 | 0.97805 | 1.8671 | 2.2088 | 56.43 | 2.2088 | 56.43 | 0 | 0 | 3.8047 | 97.21 | 3.8047 | 97.21 | 0 | 0 | 2025-11-23 00:23:31 | 1.8261 | 5433.6 | 138.8297 | 0 | Close
7145 | 18 | 3 | CC Chg | 02:16:00 | 59:06:27 | 0.97805 | 1.8685 | 2.2169 | 56.64 | 2.2169 | 56.64 | 0 | 0 | 3.82 | 97.6 | 3.82 | 97.6 | 0 | 0 | 2025-11-23 00:24:01 | 1.8275 | 5821.8413 | 148.7493 | 0 | Close
7146 | 18 | 3 | CC Chg | 02:16:30 | 59:06:57 | 0.97805 | 1.87 | 2.225 | 56.85 | 2.225 | 56.85 | 0 | 0 | 3.8352 | 97.99 | 3.8352 | 97.99 | 0 | 0 | 2025-11-23 00:24:31 | 1.829 | 5433.4815 | 138.8267 | 0 | Close
7147 | 18 | 3 | CC Chg | 02:17:00 | 59:07:27 | 0.97805 | 1.8714 | 2.2332 | 57.06 | 2.2332 | 57.06 | 0 | 0 | 3.8505 | 98.38 | 3.8505 | 98.38 | 0 | 0 | 2025-11-23 00:25:01 | 1.8303 | 5821.8413 | 148.7493 | 0 | Close
7148 | 18 | 3 | CC Chg | 02:17:30 | 59:07:57 | 0.97805 | 1.8729 | 2.2414 | 57.27 | 2.2414 | 57.27 | 0 | 0 | 3.8657 | 98.77 | 3.8657 | 98.77 | 0 | 0 | 2025-11-23 00:25:31 | 1.8318 | 5433.6 | 138.8297 | 0 | Close
7149 | 18 | 3 | CC Chg | 02:18:00 | 59:08:27 | 0.97805 | 1.8743 | 2.2495 | 57.48 | 2.2495 | 57.48 | 0 | 0 | 3.881 | 99.16 | 3.881 | 99.16 | 0 | 0 | 2025-11-23 00:26:01 | 1.8332 | 5821.7143 | 148.7461 | 0 | Close
7150 | 18 | 3 | CC Chg | 02:18:30 | 59:08:57 | 0.97802 | 1.8758 | 2.2576 | 57.68 | 2.2576 | 57.68 | 0 | 0 | 3.8963 | 99.55 | 3.8963 | 99.55 | 0 | 0 | 2025-11-23 00:26:31 | 1.8346 | 5433.4815 | 138.8267 | 0 | Close
7151 | 18 | 3 | CC Chg | 02:19:00 | 59:09:27 | 0.97805 | 1.8772 | 2.2658 | 57.89 | 2.2658 | 57.89 | 0 | 0 | 3.9116 | 99.94 | 3.9116 | 99.94 | 0 | 0 | 2025-11-23 00:27:01 | 1.836 | 5821.5873 | 148.7429 | 0 | Close
7152 | 18 | 3 | CC Chg | 02:19:30 | 59:09:57 | 0.97802 | 1.8787 | 2.274 | 58.1 | 2.274 | 58.1 | 0 | 0 | 3.9269 | 100.33 | 3.9269 | 100.33 | 0 | 0 | 2025-11-23 00:27:31 | 1.8374 | 5433.363 | 138.8236 | 0 | Close
7153 | 18 | 3 | CC Chg | 02:20:00 | 59:10:27 | 0.97798 | 1.8801 | 2.2821 | 58.31 | 2.2821 | 58.31 | 0 | 0 | 3.9422 | 100.72 | 3.9422 | 100.72 | 0 | 0 | 2025-11-23 00:28:01 | 1.8387 | 5821.8413 | 148.7493 | 0 | Close
7154 | 18 | 3 | CC Chg | 02:20:30 | 59:10:57 | 0.97802 | 1.8816 | 2.2902 | 58.52 | 2.2902 | 58.52 | 0 | 0 | 3.9575 | 101.12 | 3.9575 | 101.12 | 0 | 0 | 2025-11-23 00:28:31 | 1.8402 | 5433.2444 | 138.8206 | 0 | Close
7155 | 18 | 3 | CC Chg | 02:21:00 | 59:11:27 | 0.97802 | 1.8831 | 2.2984 | 58.72 | 2.2984 | 58.72 | 0 | 0 | 3.9729 | 101.51 | 3.9729 | 101.51 | 0 | 0 | 2025-11-23 00:29:01 | 1.8417 | 5433.4815 | 138.8267 | 0 | Close
7156 | 18 | 3 | CC Chg | 02:21:30 | 59:11:57 | 0.97802 | 1.8847 | 2.3066 | 58.93 | 2.3066 | 58.93 | 0 | 0 | 3.9882 | 101.9 | 3.9882 | 101.9 | 0 | 0 | 2025-11-23 00:29:31 | 1.8433 | 5093.7778 | 130.1472 | 0 | Close
7157 | 18 | 3 | CC Chg | 02:22:00 | 59:12:27 | 0.97798 | 1.8861 | 2.3147 | 59.14 | 2.3147 | 59.14 | 0 | 0 | 4.0036 | 102.29 | 4.0036 | 102.29 | 0 | 0 | 2025-11-23 00:30:01 | 1.8446 | 5821.3333 | 148.7364 | 0 | Close
7158 | 18 | 3 | CC Chg | 02:22:30 | 59:12:57 | 0.97798 | 1.8876 | 2.3228 | 59.35 | 2.3228 | 59.35 | 0 | 0 | 4.019 | 102.69 | 4.019 | 102.69 | 0 | 0 | 2025-11-23 00:30:31 | 1.846 | 5433.363 | 138.8236 | 0 | Close
7159 | 18 | 3 | CC Chg | 02:23:00 | 59:13:27 | 0.97802 | 1.889 | 2.331 | 59.56 | 2.331 | 59.56 | 0 | 0 | 4.0343 | 103.08 | 4.0343 | 103.08 | 0 | 0 | 2025-11-23 00:31:01 | 1.8475 | 5821.3333 | 148.7364 | 0 | Close
7160 | 18 | 3 | CC Chg | 02:23:30 | 59:13:57 | 0.97802 | 1.8906 | 2.3392 | 59.77 | 2.3392 | 59.77 | 0 | 0 | 4.0498 | 103.47 | 4.0498 | 103.47 | 0 | 0 | 2025-11-23 00:31:31 | 1.849 | 5093.8889 | 130.15 | 0 | Close
7161 | 18 | 3 | CC Chg | 02:24:00 | 59:14:27 | 0.97802 | 1.8923 | 2.3473 | 59.97 | 2.3473 | 59.97 | 0 | 0 | 4.0652 | 103.87 | 4.0652 | 103.87 | 0 | 0 | 2025-11-23 00:32:01 | 1.8507 | 4794.1438 | 122.4914 | 0 | Close
7162 | 18 | 3 | CC Chg | 02:24:30 | 59:14:57 | 0.97802 | 1.8937 | 2.3554 | 60.18 | 2.3554 | 60.18 | 0 | 0 | 4.0806 | 104.26 | 4.0806 | 104.26 | 0 | 0 | 2025-11-23 00:32:31 | 1.8521 | 5821.5873 | 148.7429 | 0 | Close
7163 | 18 | 3 | CC Chg | 02:25:00 | 59:15:27 | 0.97798 | 1.8953 | 2.3636 | 60.39 | 2.3636 | 60.39 | 0 | 0 | 4.096 | 104.65 | 4.096 | 104.65 | 0 | 0 | 2025-11-23 00:33:01 | 1.8536 | 5093.7778 | 130.1472 | 0 | Close
7164 | 18 | 3 | CC Chg | 02:25:30 | 59:15:57 | 0.97802 | 1.8968 | 2.3718 | 60.6 | 2.3718 | 60.6 | 0 | 0 | 4.1115 | 105.05 | 4.1115 | 105.05 | 0 | 0 | 2025-11-23 00:33:31 | 1.8551 | 5433.363 | 138.8236 | 0 | Close
7165 | 18 | 3 | CC Chg | 02:26:00 | 59:16:27 | 0.97802 | 1.8984 | 2.3799 | 60.81 | 2.3799 | 60.81 | 0 | 0 | 4.1269 | 105.44 | 4.1269 | 105.44 | 0 | 0 | 2025-11-23 00:34:01 | 1.8567 | 5093.6667 | 130.1443 | 0 | Close
7166 | 18 | 3 | CC Chg | 02:26:28 | 59:16:56 | 0.97802 | 1.9 | 2.3877 | 61.01 | 2.3877 | 61.01 | 0 | 0 | 4.1418 | 105.82 | 4.1418 | 105.82 | 0 | 0 | 2025-11-23 00:34:30 | 1.8582 | 4890.1111 | 124.9434 | 0 | Close
7167 | 18 | 2 | CC DChg | 00:00:00 | 59:16:56 | -11.742 | 1.7147 | 0 | 0 | 0 | 0 | 0 | 0 | 0 | 0 | 0 | 0 | 0 | 0 | 2025-11-23 00:34:30 | -20.134 | 0 | 0 | 0 | Close
7168 | 18 | 2 | CC DChg | 00:00:30 | 59:17:26 | -11.7424 | 1.531 | 0.0979 | 2.5 | 0 | 0 | 0.0979 | 2.5 | 0.1549 | 3.96 | 0 | 0 | 0.1549 | 3.96 | 2025-11-23 00:35:00 | -17.9776 | -532.6853 | -13.6102 | 0 | Close
7169 | 18 | 2 | CC DChg | 00:01:00 | 59:17:56 | -11.7424 | 1.48 | 0.1957 | 5 | 0 | 0 | 0.1957 | 5 | 0.302 | 7.72 | 0 | 0 | 0.302 | 7.72 | 2025-11-23 00:35:30 | -17.3787 | -1918.7028 | -49.0233 | 0 | Close
7170 | 18 | 2 | CC DChg | 00:01:30 | 59:18:26 | -11.7428 | 1.4465 | 0.2936 | 7.5 | 0 | 0 | 0.2936 | 7.5 | 0.4451 | 11.37 | 0 | 0 | 0.4451 | 11.37 | 2025-11-23 00:36:00 | -16.9859 | -2921.0143 | -74.6326 | 0 | Close
7171 | 18 | 2 | CC DChg | 00:02:00 | 59:18:56 | -11.7428 | 1.4195 | 0.3914 | 10 | 0 | 0 | 0.3914 | 10 | 0.5853 | 14.95 | 0 | 0 | 0.5853 | 14.95 | 2025-11-23 00:36:30 | -16.6689 | -3624.2214 | -92.5997 | 0 | Close
7172 | 18 | 2 | CC DChg | 00:02:30 | 59:19:26 | -11.742 | 1.3948 | 0.4893 | 12.5 | 0 | 0 | 0.4893 | 12.5 | 0.723 | 18.47 | 0 | 0 | 0.723 | 18.47 | 2025-11-23 00:37:00 | -16.3777 | -3961.704 | -101.2224 | 0 | Close
7173 | 18 | 2 | CC DChg | 00:03:00 | 59:19:56 | -11.7428 | 1.3706 | 0.5871 | 15 | 0 | 0 | 0.5871 | 15 | 0.8583 | 21.93 | 0 | 0 | 0.8583 | 21.93 | 2025-11-23 00:37:30 | -16.0946 | -4043.5702 | -103.3141 | 0 | Close
7174 | 18 | 2 | CC DChg | 00:03:30 | 59:20:26 | -11.7424 | 1.3454 | 0.685 | 17.5 | 0 | 0 | 0.685 | 17.5 | 0.9912 | 25.32 | 0 | 0 | 0.9912 | 25.32 | 2025-11-23 00:38:00 | -15.7982 | -3883.097 | -99.214 | 0 | Close
7175 | 18 | 2 | CC DChg | 00:04:00 | 59:20:56 | -11.7428 | 1.318 | 0.7828 | 20 | 0 | 0 | 0.7828 | 20 | 1.1215 | 28.66 | 0 | 0 | 1.1215 | 28.66 | 2025-11-23 00:38:30 | -15.477 | -3571.3236 | -91.2481 | 0 | Close
7176 | 18 | 2 | CC DChg | 00:04:30 | 59:21:26 | -11.7424 | 1.2869 | 0.8807 | 22.5 | 0 | 0 | 0.8807 | 22.5 | 1.249 | 31.91 | 0 | 0 | 1.249 | 31.91 | 2025-11-23 00:39:00 | -15.1113 | -3146.4352 | -80.3921 | 0 | Close
7177 | 18 | 2 | CC DChg | 00:05:00 | 59:21:56 | -11.7424 | 1.2504 | 0.9785 | 25 | 0 | 0 | 0.9785 | 25 | 1.3732 | 35.09 | 0 | 0 | 1.3732 | 35.09 | 2025-11-23 00:39:30 | -14.6827 | -2680.9327 | -68.4984 | 0 | Close
7178 | 18 | 2 | CC DChg | 00:05:30 | 59:22:26 | -11.7424 | 1.207 | 1.0764 | 27.5 | 0 | 0 | 1.0764 | 27.5 | 1.4935 | 38.16 | 0 | 0 | 1.4935 | 38.16 | 2025-11-23 00:40:00 | -14.173 | -2254.7076 | -57.6083 | 0 | Close
7179 | 18 | 2 | CC DChg | 00:06:00 | 59:22:56 | -11.7424 | 1.1532 | 1.1742 | 30 | 0 | 0 | 1.1742 | 30 | 1.609 | 41.11 | 0 | 0 | 1.609 | 41.11 | 2025-11-23 00:40:30 | -13.5413 | -1818.8517 | -46.4721 | 0 | Close
7180 | 18 | 2 | CC DChg | 00:06:30 | 59:23:26 | -11.7424 | 1.0898 | 1.2721 | 32.5 | 0 | 0 | 1.2721 | 32.5 | 1.7188 | 43.92 | 0 | 0 | 1.7188 | 43.92 | 2025-11-23 00:41:00 | -12.7968 | -1543.4392 | -39.4352 | 0 | Close
7181 | 18 | 2 | CC DChg | 00:07:00 | 59:23:56 | -11.7424 | 1.0215 | 1.37 | 35 | 0 | 0 | 1.37 | 35 | 1.8221 | 46.56 | 0 | 0 | 1.8221 | 46.56 | 2025-11-23 00:41:30 | -11.9948 | -1432.7132 | -36.6061 | 0 | Close
7182 | 18 | 2 | CC DChg | 00:07:30 | 59:24:26 | -11.7428 | 0.9541 | 1.4678 | 37.5 | 0 | 0 | 1.4678 | 37.5 | 1.9188 | 49.02 | 0 | 0 | 1.9188 | 49.02 | 2025-11-23 00:42:00 | -11.2038 | -1451.8483 | -37.0951 | 0 | Close
7183 | 18 | 2 | CC DChg | 00:08:00 | 59:24:56 | -11.7428 | 0.8902 | 1.5657 | 40 | 0 | 0 | 1.5657 | 40 | 2.0089 | 51.33 | 0 | 0 | 2.0089 | 51.33 | 2025-11-23 00:42:30 | -10.4534 | -1531.3692 | -39.1268 | 0 | Close
7184 | 18 | 2 | CC DChg | 00:08:30 | 59:25:26 | -11.7428 | 0.8304 | 1.6635 | 42.5 | 0 | 0 | 1.6635 | 42.5 | 2.0931 | 53.48 | 0 | 0 | 2.0931 | 53.48 | 2025-11-23 00:43:00 | -9.7512 | -1636.3612 | -41.8094 | 0 | Close
7185 | 18 | 2 | CC DChg | 00:09:00 | 59:25:56 | -11.7424 | 0.7739 | 1.7614 | 45 | 0 | 0 | 1.7614 | 45 | 2.1716 | 55.48 | 0 | 0 | 2.1716 | 55.48 | 2025-11-23 00:43:30 | -9.0874 | -1731.9331 | -44.2513 | 0 | Close
7186 | 18 | 2 | CC DChg | 00:09:30 | 59:26:26 | -11.7424 | 0.7199 | 1.8592 | 47.5 | 0 | 0 | 1.8592 | 47.5 | 2.2446 | 57.35 | 0 | 0 | 2.2446 | 57.35 | 2025-11-23 00:44:00 | -8.4533 | -1812.1284 | -46.3003 | 0 | Close
7187 | 18 | 2 | CC DChg | 00:10:00 | 59:26:56 | -11.7424 | 0.6678 | 1.9571 | 50 | 0 | 0 | 1.9571 | 50 | 2.3125 | 59.08 | 0 | 0 | 2.3125 | 59.08 | 2025-11-23 00:44:30 | -7.8416 | -1878.2035 | -47.9885 | 0 | Close
7188 | 18 | 2 | CC DChg | 00:10:30 | 59:27:26 | -11.7428 | 0.6169 | 2.0549 | 52.5 | 0 | 0 | 2.0549 | 52.5 | 2.3753 | 60.69 | 0 | 0 | 2.3753 | 60.69 | 2025-11-23 00:45:00 | -7.2441 | -1922.4798 | -49.1198 | 0 | Close
7189 | 18 | 2 | CC DChg | 00:11:00 | 59:27:56 | -11.7424 | 0.567 | 2.1528 | 55 | 0 | 0 | 2.1528 | 55 | 2.4332 | 62.17 | 0 | 0 | 2.4332 | 62.17 | 2025-11-23 00:45:30 | -6.6579 | -1961.0029 | -50.1041 | 0 | Close
7190 | 18 | 2 | CC DChg | 00:11:30 | 59:28:26 | -11.7428 | 0.5181 | 2.2506 | 57.5 | 0 | 0 | 2.2506 | 57.5 | 2.4863 | 63.53 | 0 | 0 | 2.4863 | 63.53 | 2025-11-23 00:46:00 | -6.0839 | -2001.1234 | -51.1292 | 0 | Close
7191 | 18 | 2 | CC DChg | 00:11:41 | 59:28:37 | -11.7424 | 0.4999 | 2.2878 | 58.45 | 0 | 0 | 2.2878 | 58.45 | 2.5052 | 64.01 | 0 | 0 | 2.5052 | 64.01 | 2025-11-23 00:46:12 | -5.87 | -2043.1062 | -52.2018 | 0 | Close
7192 | 19 | 3 | CC Chg | 00:00:00 | 59:28:37 | 0.97798 | 0.7211 | 0 | 0 | 0 | 0 | 0 | 0 | 0 | 0 | 0 | 0 | 0 | 0 | 2025-11-23 00:46:12 | 0.70522 | 0 | 0 | 0 | Close
7193 | 19 | 3 | CC Chg | 00:00:30 | 59:29:07 | 0.97805 | 1.3571 | 0.00815 | 0.21 | 0.00815 | 0.21 | 0 | 0 | 0.00956 | 0.24 | 0.00956 | 0.24 | 0 | 0 | 2025-11-23 00:46:42 | 1.3273 | 12.815 | 0.3274 | 0 | Close
7194 | 19 | 3 | CC Chg | 00:01:00 | 59:29:37 | 0.97805 | 1.5053 | 0.0163 | 0.42 | 0.0163 | 0.42 | 0 | 0 | 0.02134 | 0.55 | 0.02134 | 0.55 | 0 | 0 | 2025-11-23 00:47:12 | 1.4723 | 54.9954 | 1.4051 | 0 | Close
7195 | 19 | 3 | CC Chg | 00:01:30 | 59:30:07 | 0.97805 | 1.5393 | 0.02445 | 0.62 | 0.02445 | 0.62 | 0 | 0 | 0.03378 | 0.86 | 0.03378 | 0.86 | 0 | 0 | 2025-11-23 00:47:42 | 1.5055 | 239.7163 | 6.1248 | 0 | Close
7196 | 19 | 3 | CC Chg | 00:02:00 | 59:30:37 | 0.97805 | 1.5538 | 0.0326 | 0.83 | 0.0326 | 0.83 | 0 | 0 | 0.04639 | 1.19 | 0.04639 | 1.19 | 0 | 0 | 2025-11-23 00:48:12 | 1.5197 | 562.0933 | 14.3616 | 0 | Close
7197 | 19 | 3 | CC Chg | 00:02:30 | 59:31:07 | 0.97802 | 1.565 | 0.04075 | 1.04 | 0.04075 | 1.04 | 0 | 0 | 0.0591 | 1.51 | 0.0591 | 1.51 | 0 | 0 | 2025-11-23 00:48:42 | 1.5306 | 727.7091 | 18.5931 | 0 | Close
7198 | 19 | 3 | CC Chg | 00:03:00 | 59:31:37 | 0.97805 | 1.574 | 0.0489 | 1.25 | 0.0489 | 1.25 | 0 | 0 | 0.0719 | 1.84 | 0.0719 | 1.84 | 0 | 0 | 2025-11-23 00:49:12 | 1.5394 | 905.5938 | 23.1381 | 0 | Close
7199 | 19 | 3 | CC Chg | 00:03:30 | 59:32:07 | 0.97802 | 1.5813 | 0.05705 | 1.46 | 0.05705 | 1.46 | 0 | 0 | 0.08475 | 2.17 | 0.08475 | 2.17 | 0 | 0 | 2025-11-23 00:49:42 | 1.5465 | 1116.4848 | 28.5264 | 0 | Close
7200 | 19 | 3 | CC Chg | 00:04:00 | 59:32:37 | 0.97802 | 1.5874 | 0.0652 | 1.67 | 0.0652 | 1.67 | 0 | 0 | 0.09767 | 2.5 | 0.09767 | 2.5 | 0 | 0 | 2025-11-23 00:50:12 | 1.5525 | 1336.1239 | 34.1383 | 0 | Close
7201 | 19 | 3 | CC Chg | 00:04:30 | 59:33:07 | 0.97805 | 1.5927 | 0.07335 | 1.87 | 0.07335 | 1.87 | 0 | 0 | 0.11063 | 2.83 | 0.11063 | 2.83 | 0 | 0 | 2025-11-23 00:50:42 | 1.5577 | 1537.804 | 39.2912 | 0 | Close
7202 | 19 | 3 | CC Chg | 00:05:00 | 59:33:37 | 0.97805 | 1.5974 | 0.0815 | 2.08 | 0.0815 | 2.08 | 0 | 0 | 0.12363 | 3.16 | 0.12363 | 3.16 | 0 | 0 | 2025-11-23 00:51:12 | 1.5623 | 1734.1265 | 44.3073 | 0 | Close
7203 | 19 | 3 | CC Chg | 00:05:30 | 59:34:07 | 0.97805 | 1.6013 | 0.08965 | 2.29 | 0.08965 | 2.29 | 0 | 0 | 0.13667 | 3.49 | 0.13667 | 3.49 | 0 | 0 | 2025-11-23 00:51:42 | 1.5661 | 2089.839 | 53.3959 | 0 | Close
7204 | 19 | 3 | CC Chg | 00:06:00 | 59:34:37 | 0.97805 | 1.605 | 0.0978 | 2.5 | 0.0978 | 2.5 | 0 | 0 | 0.14973 | 3.83 | 0.14973 | 3.83 | 0 | 0 | 2025-11-23 00:52:12 | 1.5698 | 2202.8138 | 56.2824 | 0 | Close
7205 | 19 | 3 | CC Chg | 00:06:30 | 59:35:07 | 0.97805 | 1.6081 | 0.10595 | 2.71 | 0.10595 | 2.71 | 0 | 0 | 0.16283 | 4.16 | 0.16283 | 4.16 | 0 | 0 | 2025-11-23 00:52:42 | 1.5728 | 2629.1613 | 67.1757 | 0 | Close
7206 | 19 | 3 | CC Chg | 00:07:00 | 59:35:37 | 0.97808 | 1.611 | 0.11411 | 2.92 | 0.11411 | 2.92 | 0 | 0 | 0.17595 | 4.5 | 0.17595 | 4.5 | 0 | 0 | 2025-11-23 00:53:12 | 1.5757 | 2810.4789 | 71.8084 | 0 | Close
7207 | 19 | 3 | CC Chg | 00:07:30 | 59:36:07 | 0.97805 | 1.6136 | 0.12226 | 3.12 | 0.12226 | 3.12 | 0 | 0 | 0.18909 | 4.83 | 0.18909 | 4.83 | 0 | 0 | 2025-11-23 00:53:42 | 1.5782 | 3134.7692 | 80.0941 | 0 | Close
7208 | 19 | 3 | CC Chg | 00:08:00 | 59:36:37 | 0.97805 | 1.616 | 0.13041 | 3.33 | 0.13041 | 3.33 | 0 | 0 | 0.20225 | 5.17 | 0.20225 | 5.17 | 0 | 0 | 2025-11-23 00:54:12 | 1.5805 | 3396 | 86.7686 | 0 | Close
7209 | 19 | 3 | CC Chg | 00:08:30 | 59:37:07 | 0.97805 | 1.6182 | 0.13856 | 3.54 | 0.13856 | 3.54 | 0 | 0 | 0.21543 | 5.5 | 0.21543 | 5.5 | 0 | 0 | 2025-11-23 00:54:42 | 1.5827 | 3704.7222 | 94.6565 | 0 | Close
7210 | 19 | 3 | CC Chg | 00:09:00 | 59:37:37 | 0.97805 | 1.6203 | 0.14671 | 3.75 | 0.14671 | 3.75 | 0 | 0 | 0.22862 | 5.84 | 0.22862 | 5.84 | 0 | 0 | 2025-11-23 00:55:12 | 1.5847 | 3881.1376 | 99.1639 | 0 | Close
7211 | 19 | 3 | CC Chg | 00:09:30 | 59:38:07 | 0.97805 | 1.6221 | 0.15486 | 3.96 | 0.15486 | 3.96 | 0 | 0 | 0.24184 | 6.18 | 0.24184 | 6.18 | 0 | 0 | 2025-11-23 00:55:42 | 1.5865 | 4528.0062 | 115.6916 | 0 | Close
7212 | 19 | 3 | CC Chg | 00:10:00 | 59:38:37 | 0.97805 | 1.624 | 0.16301 | 4.16 | 0.16301 | 4.16 | 0 | 0 | 0.25507 | 6.52 | 0.25507 | 6.52 | 0 | 0 | 2025-11-23 00:56:12 | 1.5883 | 4289.6842 | 109.6024 | 0 | Close
7213 | 19 | 3 | CC Chg | 00:10:30 | 59:39:07 | 0.97805 | 1.6257 | 0.17116 | 4.37 | 0.17116 | 4.37 | 0 | 0 | 0.26831 | 6.86 | 0.26831 | 6.86 | 0 | 0 | 2025-11-23 00:56:42 | 1.59 | 4794.3529 | 122.4968 | 0 | Close
7214 | 19 | 3 | CC Chg | 00:11:00 | 59:39:37 | 0.97805 | 1.6273 | 0.17931 | 4.58 | 0.17931 | 4.58 | 0 | 0 | 0.28157 | 7.19 | 0.28157 | 7.19 | 0 | 0 | 2025-11-23 00:57:12 | 1.5916 | 5093.9931 | 130.1527 | 0 | Close
7215 | 19 | 3 | CC Chg | 00:11:30 | 59:40:07 | 0.97805 | 1.6289 | 0.18746 | 4.79 | 0.18746 | 4.79 | 0 | 0 | 0.29484 | 7.53 | 0.29484 | 7.53 | 0 | 0 | 2025-11-23 00:57:42 | 1.5932 | 5093.9931 | 130.1527 | 0 | Close
7216 | 19 | 3 | CC Chg | 00:12:00 | 59:40:37 | 0.97805 | 1.6303 | 0.19561 | 5 | 0.19561 | 5 | 0 | 0 | 0.30812 | 7.87 | 0.30812 | 7.87 | 0 | 0 | 2025-11-23 00:58:12 | 1.5945 | 5821.6984 | 148.7457 | 0 | Close
7217 | 19 | 3 | CC Chg | 00:12:30 | 59:41:07 | 0.97802 | 1.6318 | 0.20376 | 5.21 | 0.20376 | 5.21 | 0 | 0 | 0.32141 | 8.21 | 0.32141 | 8.21 | 0 | 0 | 2025-11-23 00:58:42 | 1.5959 | 5433.5704 | 138.8289 | 0 | Close
7218 | 19 | 3 | CC Chg | 00:13:00 | 59:41:37 | 0.97805 | 1.6332 | 0.21191 | 5.41 | 0.21191 | 5.41 | 0 | 0 | 0.33472 | 8.55 | 0.33472 | 8.55 | 0 | 0 | 2025-11-23 00:59:12 | 1.5974 | 5821.6984 | 148.7457 | 0 | Close
7219 | 19 | 3 | CC Chg | 00:13:30 | 59:42:07 | 0.97805 | 1.6344 | 0.22006 | 5.62 | 0.22006 | 5.62 | 0 | 0 | 0.34804 | 8.89 | 0.34804 | 8.89 | 0 | 0 | 2025-11-23 00:59:42 | 1.5985 | 6792.0185 | 173.5376 | 0 | Close
7220 | 19 | 3 | CC Chg | 00:14:00 | 59:42:37 | 0.97805 | 1.6358 | 0.22821 | 5.83 | 0.22821 | 5.83 | 0 | 0 | 0.36136 | 9.23 | 0.36136 | 9.23 | 0 | 0 | 2025-11-23 01:00:12 | 1.5999 | 5821.7143 | 148.7461 | 0 | Close
7221 | 19 | 3 | CC Chg | 00:14:30 | 59:43:07 | 0.97805 | 1.637 | 0.23636 | 6.04 | 0.23636 | 6.04 | 0 | 0 | 0.3747 | 9.57 | 0.3747 | 9.57 | 0 | 0 | 2025-11-23 01:00:42 | 1.6011 | 6791.9815 | 173.5366 | 0 | Close
7222 | 19 | 3 | CC Chg | 00:15:00 | 59:43:37 | 0.97805 | 1.6381 | 0.24451 | 6.25 | 0.24451 | 6.25 | 0 | 0 | 0.38805 | 9.91 | 0.38805 | 9.91 | 0 | 0 | 2025-11-23 01:01:12 | 1.6021 | 7409.4343 | 189.3127 | 0 | Close
7223 | 19 | 3 | CC Chg | 00:15:30 | 59:44:07 | 0.97805 | 1.6392 | 0.25266 | 6.46 | 0.25266 | 6.46 | 0 | 0 | 0.4014 | 10.26 | 0.4014 | 10.26 | 0 | 0 | 2025-11-23 01:01:42 | 1.6032 | 7409.4545 | 189.3132 | 0 | Close
7224 | 19 | 3 | CC Chg | 00:16:00 | 59:44:37 | 0.97805 | 1.6405 | 0.26081 | 6.66 | 0.26081 | 6.66 | 0 | 0 | 0.41477 | 10.6 | 0.41477 | 10.6 | 0 | 0 | 2025-11-23 01:02:12 | 1.6045 | 6269.5385 | 160.1881 | 0 | Close
7225 | 19 | 3 | CC Chg | 00:16:30 | 59:45:07 | 0.97805 | 1.6416 | 0.26896 | 6.87 | 0.26896 | 6.87 | 0 | 0 | 0.42814 | 10.94 | 0.42814 | 10.94 | 0 | 0 | 2025-11-23 01:02:42 | 1.6056 | 7409.4343 | 189.3127 | 0 | Close
7226 | 19 | 3 | CC Chg | 00:17:00 | 59:45:37 | 0.97805 | 1.6428 | 0.27711 | 7.08 | 0.27711 | 7.08 | 0 | 0 | 0.44153 | 11.28 | 0.44153 | 11.28 | 0 | 0 | 2025-11-23 01:03:12 | 1.6067 | 6792 | 173.5371 | 0 | Close
7227 | 19 | 3 | CC Chg | 00:17:30 | 59:46:07 | 0.97805 | 1.6437 | 0.28526 | 7.29 | 0.28526 | 7.29 | 0 | 0 | 0.45492 | 11.62 | 0.45492 | 11.62 | 0 | 0 | 2025-11-23 01:03:42 | 1.6076 | 9056 | 231.3828 | 0 | Close
7228 | 19 | 3 | CC Chg | 00:18:00 | 59:46:37 | 0.97805 | 1.6447 | 0.29341 | 7.5 | 0.29341 | 7.5 | 0 | 0 | 0.46832 | 11.97 | 0.46832 | 11.97 | 0 | 0 | 2025-11-23 01:04:12 | 1.6086 | 8150.4 | 208.2445 | 0 | Close
7229 | 19 | 3 | CC Chg | 00:18:30 | 59:47:07 | 0.97805 | 1.6458 | 0.30156 | 7.71 | 0.30156 | 7.71 | 0 | 0 | 0.48173 | 12.31 | 0.48173 | 12.31 | 0 | 0 | 2025-11-23 01:04:42 | 1.6097 | 7409.4545 | 189.3132 | 0 | Close
7230 | 19 | 3 | CC Chg | 00:19:00 | 59:47:37 | 0.97805 | 1.6468 | 0.30971 | 7.91 | 0.30971 | 7.91 | 0 | 0 | 0.49515 | 12.65 | 0.49515 | 12.65 | 0 | 0 | 2025-11-23 01:05:12 | 1.6106 | 8150.4 | 208.2445 | 0 | Close
7231 | 19 | 3 | CC Chg | 00:19:30 | 59:48:07 | 0.97805 | 1.6478 | 0.31786 | 8.12 | 0.31786 | 8.12 | 0 | 0 | 0.50858 | 12.99 | 0.50858 | 12.99 | 0 | 0 | 2025-11-23 01:05:42 | 1.6116 | 8150.4 | 208.2445 | 0 | Close
7232 | 19 | 3 | CC Chg | 00:20:00 | 59:48:37 | 0.97805 | 1.6487 | 0.32602 | 8.33 | 0.32602 | 8.33 | 0 | 0 | 0.52201 | 13.34 | 0.52201 | 13.34 | 0 | 0 | 2025-11-23 01:06:12 | 1.6125 | 9055.9506 | 231.3816 | 0 | Close
7233 | 19 | 3 | CC Chg | 00:20:30 | 59:49:07 | 0.97805 | 1.6497 | 0.33417 | 8.54 | 0.33417 | 8.54 | 0 | 0 | 0.53545 | 13.68 | 0.53545 | 13.68 | 0 | 0 | 2025-11-23 01:06:42 | 1.6135 | 8150.4222 | 208.2451 | 0 | Close
7234 | 19 | 3 | CC Chg | 00:21:00 | 59:49:37 | 0.97805 | 1.6505 | 0.34232 | 8.75 | 0.34232 | 8.75 | 0 | 0 | 0.5489 | 14.02 | 0.5489 | 14.02 | 0 | 0 | 2025-11-23 01:07:12 | 1.6143 | 10187.9722 | 260.305 | 0 | Close
7235 | 19 | 3 | CC Chg | 00:21:30 | 59:50:07 | 0.97805 | 1.6515 | 0.35047 | 8.95 | 0.35047 | 8.95 | 0 | 0 | 0.56236 | 14.37 | 0.56236 | 14.37 | 0 | 0 | 2025-11-23 01:07:42 | 1.6153 | 8150.4222 | 208.2451 | 0 | Close
7236 | 19 | 3 | CC Chg | 00:22:00 | 59:50:37 | 0.97802 | 1.6525 | 0.35862 | 9.16 | 0.35862 | 9.16 | 0 | 0 | 0.57582 | 14.71 | 0.57582 | 14.71 | 0 | 0 | 2025-11-23 01:08:12 | 1.6162 | 8150.4 | 208.2445 | 0 | Close
7237 | 19 | 3 | CC Chg | 00:22:30 | 59:51:07 | 0.97805 | 1.6534 | 0.36677 | 9.37 | 0.36677 | 9.37 | 0 | 0 | 0.58929 | 15.06 | 0.58929 | 15.06 | 0 | 0 | 2025-11-23 01:08:42 | 1.6171 | 9056.0247 | 231.3835 | 0 | Close
7238 | 19 | 3 | CC Chg | 00:23:00 | 59:51:37 | 0.97802 | 1.6542 | 0.37492 | 9.58 | 0.37492 | 9.58 | 0 | 0 | 0.60277 | 15.4 | 0.60277 | 15.4 | 0 | 0 | 2025-11-23 01:09:12 | 1.6178 | 10188.0556 | 260.3071 | 0 | Close
7239 | 19 | 3 | CC Chg | 00:23:30 | 59:52:07 | 0.97805 | 1.6552 | 0.38307 | 9.79 | 0.38307 | 9.79 | 0 | 0 | 0.61626 | 15.75 | 0.61626 | 15.75 | 0 | 0 | 2025-11-23 01:09:42 | 1.6189 | 8150.3556 | 208.2434 | 0 | Close
7240 | 19 | 3 | CC Chg | 00:24:00 | 59:52:37 | 0.97805 | 1.656 | 0.39122 | 10 | 0.39122 | 10 | 0 | 0 | 0.62975 | 16.09 | 0.62975 | 16.09 | 0 | 0 | 2025-11-23 01:10:12 | 1.6197 | 10188 | 260.3057 | 0 | Close
7241 | 19 | 3 | CC Chg | 00:24:30 | 59:53:07 | 0.97802 | 1.657 | 0.39937 | 10.2 | 0.39937 | 10.2 | 0 | 0 | 0.64325 | 16.44 | 0.64325 | 16.44 | 0 | 0 | 2025-11-23 01:10:42 | 1.6206 | 8150.4 | 208.2445 | 0 | Close
7242 | 19 | 3 | CC Chg | 00:25:00 | 59:53:37 | 0.97805 | 1.6578 | 0.40752 | 10.41 | 0.40752 | 10.41 | 0 | 0 | 0.65676 | 16.78 | 0.65676 | 16.78 | 0 | 0 | 2025-11-23 01:11:12 | 1.6214 | 10188 | 260.3057 | 0 | Close
7243 | 19 | 3 | CC Chg | 00:25:30 | 59:54:07 | 0.97805 | 1.6587 | 0.41567 | 10.62 | 0.41567 | 10.62 | 0 | 0 | 0.67028 | 17.13 | 0.67028 | 17.13 | 0 | 0 | 2025-11-23 01:11:42 | 1.6223 | 9055.9506 | 231.3816 | 0 | Close
7244 | 19 | 3 | CC Chg | 00:26:00 | 59:54:37 | 0.97805 | 1.6594 | 0.42382 | 10.83 | 0.42382 | 10.83 | 0 | 0 | 0.6838 | 17.47 | 0.6838 | 17.47 | 0 | 0 | 2025-11-23 01:12:12 | 1.623 | 11643.4286 | 297.4922 | 0 | Close
7245 | 19 | 3 | CC Chg | 00:26:30 | 59:55:07 | 0.97805 | 1.6604 | 0.43197 | 11.04 | 0.43197 | 11.04 | 0 | 0 | 0.69733 | 17.82 | 0.69733 | 17.82 | 0 | 0 | 2025-11-23 01:12:42 | 1.624 | 8150.4 | 208.2445 | 0 | Close
7246 | 19 | 3 | CC Chg | 00:27:00 | 59:55:37 | 0.97805 | 1.6612 | 0.44012 | 11.25 | 0.44012 | 11.25 | 0 | 0 | 0.71087 | 18.16 | 0.71087 | 18.16 | 0 | 0 | 2025-11-23 01:13:12 | 1.6247 | 10187.9444 | 260.3043 | 0 | Close
7247 | 19 | 3 | CC Chg | 00:27:30 | 59:56:07 | 0.97805 | 1.6621 | 0.44827 | 11.45 | 0.44827 | 11.45 | 0 | 0 | 0.72441 | 18.51 | 0.72441 | 18.51 | 0 | 0 | 2025-11-23 01:13:42 | 1.6256 | 9056 | 231.3828 | 0 | Close
7248 | 19 | 3 | CC Chg | 00:28:00 | 59:56:37 | 0.97805 | 1.6629 | 0.45642 | 11.66 | 0.45642 | 11.66 | 0 | 0 | 0.73796 | 18.86 | 0.73796 | 18.86 | 0 | 0 | 2025-11-23 01:14:12 | 1.6264 | 10188.0556 | 260.3071 | 0 | Close
7249 | 19 | 3 | CC Chg | 00:28:30 | 59:57:07 | 0.97805 | 1.6637 | 0.46457 | 11.87 | 0.46457 | 11.87 | 0 | 0 | 0.75152 | 19.2 | 0.75152 | 19.2 | 0 | 0 | 2025-11-23 01:14:42 | 1.6272 | 10188 | 260.3057 | 0 | Close
7250 | 19 | 3 | CC Chg | 00:29:00 | 59:57:37 | 0.97805 | 1.6646 | 0.47272 | 12.08 | 0.47272 | 12.08 | 0 | 0 | 0.76508 | 19.55 | 0.76508 | 19.55 | 0 | 0 | 2025-11-23 01:15:12 | 1.6281 | 9056 | 231.3828 | 0 | Close
7251 | 19 | 3 | CC Chg | 00:29:30 | 59:58:07 | 0.97802 | 1.6654 | 0.48087 | 12.29 | 0.48087 | 12.29 | 0 | 0 | 0.77865 | 19.89 | 0.77865 | 19.89 | 0 | 0 | 2025-11-23 01:15:42 | 1.6288 | 10188 | 260.3057 | 0 | Close
7252 | 19 | 3 | CC Chg | 00:30:00 | 59:58:37 | 0.97805 | 1.6662 | 0.48902 | 12.49 | 0.48902 | 12.49 | 0 | 0 | 0.79223 | 20.24 | 0.79223 | 20.24 | 0 | 0 | 2025-11-23 01:16:12 | 1.6296 | 10188 | 260.3057 | 0 | Close
7253 | 19 | 3 | CC Chg | 00:30:30 | 59:59:07 | 0.97802 | 1.667 | 0.49717 | 12.7 | 0.49717 | 12.7 | 0 | 0 | 0.80581 | 20.59 | 0.80581 | 20.59 | 0 | 0 | 2025-11-23 01:16:42 | 1.6304 | 10187.9444 | 260.3043 | 0 | Close
7254 | 19 | 3 | CC Chg | 00:31:00 | 59:59:37 | 0.97805 | 1.6678 | 0.50532 | 12.91 | 0.50532 | 12.91 | 0 | 0 | 0.8194 | 20.94 | 0.8194 | 20.94 | 0 | 0 | 2025-11-23 01:17:12 | 1.6312 | 10188 | 260.3057 | 0 | Close
7255 | 19 | 3 | CC Chg | 00:31:30 | 60:00:07 | 0.97805 | 1.6688 | 0.51347 | 13.12 | 0.51347 | 13.12 | 0 | 0 | 0.833 | 21.28 | 0.833 | 21.28 | 0 | 0 | 2025-11-23 01:17:42 | 1.6322 | 8150.3556 | 208.2434 | 0 | Close
7256 | 19 | 3 | CC Chg | 00:32:00 | 60:00:37 | 0.97805 | 1.6696 | 0.52162 | 13.33 | 0.52162 | 13.33 | 0 | 0 | 0.8466 | 21.63 | 0.8466 | 21.63 | 0 | 0 | 2025-11-23 01:18:12 | 1.6329 | 10188.1111 | 260.3085 | 0 | Close
7257 | 19 | 3 | CC Chg | 00:32:30 | 60:01:07 | 0.97805 | 1.6704 | 0.52978 | 13.54 | 0.52978 | 13.54 | 0 | 0 | 0.86021 | 21.98 | 0.86021 | 21.98 | 0 | 0 | 2025-11-23 01:18:42 | 1.6337 | 10188 | 260.3057 | 0 | Close
7258 | 19 | 3 | CC Chg | 00:33:00 | 60:01:37 | 0.97805 | 1.6712 | 0.53793 | 13.74 | 0.53793 | 13.74 | 0 | 0 | 0.87383 | 22.33 | 0.87383 | 22.33 | 0 | 0 | 2025-11-23 01:19:12 | 1.6345 | 10188 | 260.3057 | 0 | Close
7259 | 19 | 3 | CC Chg | 00:33:30 | 60:02:07 | 0.97805 | 1.672 | 0.54608 | 13.95 | 0.54608 | 13.95 | 0 | 0 | 0.88745 | 22.67 | 0.88745 | 22.67 | 0 | 0 | 2025-11-23 01:19:42 | 1.6353 | 10188 | 260.3057 | 0 | Close
7260 | 19 | 3 | CC Chg | 00:34:00 | 60:02:37 | 0.97805 | 1.6728 | 0.55423 | 14.16 | 0.55423 | 14.16 | 0 | 0 | 0.90108 | 23.02 | 0.90108 | 23.02 | 0 | 0 | 2025-11-23 01:20:12 | 1.6361 | 10188 | 260.3057 | 0 | Close
7261 | 19 | 3 | CC Chg | 00:34:30 | 60:03:07 | 0.97805 | 1.6736 | 0.56238 | 14.37 | 0.56238 | 14.37 | 0 | 0 | 0.91472 | 23.37 | 0.91472 | 23.37 | 0 | 0 | 2025-11-23 01:20:42 | 1.6369 | 10188 | 260.3057 | 0 | Close
7262 | 19 | 3 | CC Chg | 00:35:00 | 60:03:37 | 0.97805 | 1.6744 | 0.57053 | 14.58 | 0.57053 | 14.58 | 0 | 0 | 0.92836 | 23.72 | 0.92836 | 23.72 | 0 | 0 | 2025-11-23 01:21:12 | 1.6377 | 10188.1667 | 260.3099 | 0 | Close
7263 | 19 | 3 | CC Chg | 00:35:30 | 60:04:07 | 0.97805 | 1.675 | 0.57868 | 14.79 | 0.57868 | 14.79 | 0 | 0 | 0.94201 | 24.07 | 0.94201 | 24.07 | 0 | 0 | 2025-11-23 01:21:42 | 1.6382 | 13583.8519 | 347.0705 | 0 | Close
7264 | 19 | 3 | CC Chg | 00:36:00 | 60:04:37 | 0.97805 | 1.6759 | 0.58683 | 14.99 | 0.58683 | 14.99 | 0 | 0 | 0.95567 | 24.42 | 0.95567 | 24.42 | 0 | 0 | 2025-11-23 01:22:12 | 1.6391 | 9056.0494 | 231.3841 | 0 | Close
7265 | 19 | 3 | CC Chg | 00:36:30 | 60:05:07 | 0.97805 | 1.6767 | 0.59498 | 15.2 | 0.59498 | 15.2 | 0 | 0 | 0.96933 | 24.77 | 0.96933 | 24.77 | 0 | 0 | 2025-11-23 01:22:42 | 1.6399 | 10188.1111 | 260.3085 | 0 | Close
7266 | 19 | 3 | CC Chg | 00:37:00 | 60:05:37 | 0.97805 | 1.6775 | 0.60313 | 15.41 | 0.60313 | 15.41 | 0 | 0 | 0.983 | 25.12 | 0.983 | 25.12 | 0 | 0 | 2025-11-23 01:23:12 | 1.6407 | 10188.1111 | 260.3085 | 0 | Close
7267 | 19 | 3 | CC Chg | 00:37:30 | 60:06:07 | 0.97805 | 1.6783 | 0.61128 | 15.62 | 0.61128 | 15.62 | 0 | 0 | 0.99668 | 25.47 | 0.99668 | 25.47 | 0 | 0 | 2025-11-23 01:23:42 | 1.6415 | 10188.1111 | 260.3085 | 0 | Close
7268 | 19 | 3 | CC Chg | 00:38:00 | 60:06:37 | 0.97805 | 1.6791 | 0.61943 | 15.83 | 0.61943 | 15.83 | 0 | 0 | 1.0104 | 25.81 | 1.0104 | 25.81 | 0 | 0 | 2025-11-23 01:24:12 | 1.6422 | 10188 | 260.3057 | 0 | Close
7269 | 19 | 3 | CC Chg | 00:38:30 | 60:07:07 | 0.97805 | 1.6799 | 0.62758 | 16.03 | 0.62758 | 16.03 | 0 | 0 | 1.024 | 26.16 | 1.024 | 26.16 | 0 | 0 | 2025-11-23 01:24:42 | 1.643 | 10188 | 260.3057 | 0 | Close
7270 | 19 | 3 | CC Chg | 00:39:00 | 60:07:37 | 0.97805 | 1.6805 | 0.63573 | 16.24 | 0.63573 | 16.24 | 0 | 0 | 1.0377 | 26.51 | 1.0377 | 26.51 | 0 | 0 | 2025-11-23 01:25:12 | 1.6436 | 13584.0741 | 347.0761 | 0 | Close
7271 | 19 | 3 | CC Chg | 00:39:30 | 60:08:07 | 0.97805 | 1.6813 | 0.64388 | 16.45 | 0.64388 | 16.45 | 0 | 0 | 1.0514 | 26.86 | 1.0514 | 26.86 | 0 | 0 | 2025-11-23 01:25:42 | 1.6444 | 10188.1111 | 260.3085 | 0 | Close
7272 | 19 | 3 | CC Chg | 00:40:00 | 60:08:37 | 0.97805 | 1.6821 | 0.65203 | 16.66 | 0.65203 | 16.66 | 0 | 0 | 1.0652 | 27.21 | 1.0652 | 27.21 | 0 | 0 | 2025-11-23 01:26:12 | 1.6452 | 10187.8889 | 260.3028 | 0 | Close
7273 | 19 | 3 | CC Chg | 00:40:30 | 60:09:07 | 0.97802 | 1.683 | 0.66018 | 16.87 | 0.66018 | 16.87 | 0 | 0 | 1.0789 | 27.57 | 1.0789 | 27.57 | 0 | 0 | 2025-11-23 01:26:42 | 1.646 | 9056.0494 | 231.3841 | 0 | Close
7274 | 19 | 3 | CC Chg | 00:41:00 | 60:09:37 | 0.97805 | 1.6838 | 0.66833 | 17.08 | 0.66833 | 17.08 | 0 | 0 | 1.0926 | 27.92 | 1.0926 | 27.92 | 0 | 0 | 2025-11-23 01:27:12 | 1.6468 | 10188 | 260.3057 | 0 | Close
7275 | 19 | 3 | CC Chg | 00:41:30 | 60:10:07 | 0.97805 | 1.6846 | 0.67648 | 17.28 | 0.67648 | 17.28 | 0 | 0 | 1.1063 | 28.27 | 1.1063 | 28.27 | 0 | 0 | 2025-11-23 01:27:42 | 1.6476 | 10188.0556 | 260.3071 | 0 | Close
7276 | 19 | 3 | CC Chg | 00:42:00 | 60:10:37 | 0.97805 | 1.6852 | 0.68463 | 17.49 | 0.68463 | 17.49 | 0 | 0 | 1.12 | 28.62 | 1.12 | 28.62 | 0 | 0 | 2025-11-23 01:28:12 | 1.6482 | 13584.2222 | 347.0799 | 0 | Close
7277 | 19 | 3 | CC Chg | 00:42:30 | 60:11:07 | 0.97805 | 1.6862 | 0.69278 | 17.7 | 0.69278 | 17.7 | 0 | 0 | 1.1338 | 28.97 | 1.1338 | 28.97 | 0 | 0 | 2025-11-23 01:28:42 | 1.6492 | 8150.3556 | 208.2434 | 0 | Close
7278 | 19 | 3 | CC Chg | 00:43:00 | 60:11:37 | 0.97805 | 1.6868 | 0.70093 | 17.91 | 0.70093 | 17.91 | 0 | 0 | 1.1475 | 29.32 | 1.1475 | 29.32 | 0 | 0 | 2025-11-23 01:29:12 | 1.6498 | 13584.1481 | 347.078 | 0 | Close
7279 | 19 | 3 | CC Chg | 00:43:30 | 60:12:07 | 0.97805 | 1.6876 | 0.70908 | 18.12 | 0.70908 | 18.12 | 0 | 0 | 1.1613 | 29.67 | 1.1613 | 29.67 | 0 | 0 | 2025-11-23 01:29:42 | 1.6506 | 10187.9444 | 260.3043 | 0 | Close
7280 | 19 | 3 | CC Chg | 00:44:00 | 60:12:37 | 0.97808 | 1.6884 | 0.71724 | 18.33 | 0.71724 | 18.33 | 0 | 0 | 1.175 | 30.02 | 1.175 | 30.02 | 0 | 0 | 2025-11-23 01:30:12 | 1.6514 | 10188.1667 | 260.3099 | 0 | Close
7281 | 19 | 3 | CC Chg | 00:44:30 | 60:13:07 | 0.97808 | 1.6891 | 0.72539 | 18.53 | 0.72539 | 18.53 | 0 | 0 | 1.1888 | 30.37 | 1.1888 | 30.37 | 0 | 0 | 2025-11-23 01:30:42 | 1.6521 | 11643.4921 | 297.4938 | 0 | Close
7282 | 19 | 3 | CC Chg | 00:45:00 | 60:13:37 | 0.97805 | 1.6899 | 0.73354 | 18.74 | 0.73354 | 18.74 | 0 | 0 | 1.2026 | 30.73 | 1.2026 | 30.73 | 0 | 0 | 2025-11-23 01:31:12 | 1.6528 | 10188 | 260.3057 | 0 | Close
7283 | 19 | 3 | CC Chg | 00:45:30 | 60:14:07 | 0.97805 | 1.6907 | 0.74169 | 18.95 | 0.74169 | 18.95 | 0 | 0 | 1.2164 | 31.08 | 1.2164 | 31.08 | 0 | 0 | 2025-11-23 01:31:42 | 1.6536 | 10187.9444 | 260.3043 | 0 | Close
7284 | 19 | 3 | CC Chg | 00:46:00 | 60:14:37 | 0.97805 | 1.6915 | 0.74984 | 19.16 | 0.74984 | 19.16 | 0 | 0 | 1.2301 | 31.43 | 1.2301 | 31.43 | 0 | 0 | 2025-11-23 01:32:12 | 1.6544 | 10188 | 260.3057 | 0 | Close
7285 | 19 | 3 | CC Chg | 00:46:30 | 60:15:07 | 0.97805 | 1.6922 | 0.75799 | 19.37 | 0.75799 | 19.37 | 0 | 0 | 1.2439 | 31.78 | 1.2439 | 31.78 | 0 | 0 | 2025-11-23 01:32:42 | 1.6551 | 11643.5556 | 297.4955 | 0 | Close
7286 | 19 | 3 | CC Chg | 00:47:00 | 60:15:37 | 0.97805 | 1.693 | 0.76614 | 19.57 | 0.76614 | 19.57 | 0 | 0 | 1.2577 | 32.13 | 1.2577 | 32.13 | 0 | 0 | 2025-11-23 01:33:12 | 1.6558 | 10187.8889 | 260.3028 | 0 | Close
7287 | 19 | 3 | CC Chg | 00:47:30 | 60:16:07 | 0.97805 | 1.6938 | 0.77429 | 19.78 | 0.77429 | 19.78 | 0 | 0 | 1.2715 | 32.49 | 1.2715 | 32.49 | 0 | 0 | 2025-11-23 01:33:42 | 1.6566 | 10188.1111 | 260.3085 | 0 | Close
7288 | 19 | 3 | CC Chg | 00:48:00 | 60:16:37 | 0.97805 | 1.6946 | 0.78244 | 19.99 | 0.78244 | 19.99 | 0 | 0 | 1.2853 | 32.84 | 1.2853 | 32.84 | 0 | 0 | 2025-11-23 01:34:12 | 1.6574 | 10188 | 260.3057 | 0 | Close
7289 | 19 | 3 | CC Chg | 00:48:30 | 60:17:07 | 0.97805 | 1.6952 | 0.79059 | 20.2 | 0.79059 | 20.2 | 0 | 0 | 1.2991 | 33.19 | 1.2991 | 33.19 | 0 | 0 | 2025-11-23 01:34:42 | 1.658 | 13583.8519 | 347.0705 | 0 | Close
7290 | 19 | 3 | CC Chg | 00:49:00 | 60:17:37 | 0.97805 | 1.696 | 0.79874 | 20.41 | 0.79874 | 20.41 | 0 | 0 | 1.313 | 33.55 | 1.313 | 33.55 | 0 | 0 | 2025-11-23 01:35:12 | 1.6588 | 10188.1111 | 260.3085 | 0 | Close
7291 | 19 | 3 | CC Chg | 00:49:30 | 60:18:07 | 0.97805 | 1.697 | 0.80689 | 20.62 | 0.80689 | 20.62 | 0 | 0 | 1.3268 | 33.9 | 1.3268 | 33.9 | 0 | 0 | 2025-11-23 01:35:42 | 1.6598 | 8150.4 | 208.2445 | 0 | Close
7292 | 19 | 3 | CC Chg | 00:50:00 | 60:18:37 | 0.97805 | 1.6976 | 0.81504 | 20.82 | 0.81504 | 20.82 | 0 | 0 | 1.3406 | 34.25 | 1.3406 | 34.25 | 0 | 0 | 2025-11-23 01:36:12 | 1.6603 | 13584.1481 | 347.078 | 0 | Close
7293 | 19 | 3 | CC Chg | 00:50:30 | 60:19:07 | 0.97805 | 1.6984 | 0.82319 | 21.03 | 0.82319 | 21.03 | 0 | 0 | 1.3545 | 34.61 | 1.3545 | 34.61 | 0 | 0 | 2025-11-23 01:36:42 | 1.6611 | 10188.1111 | 260.3085 | 0 | Close
7294 | 19 | 3 | CC Chg | 00:51:00 | 60:19:37 | 0.97805 | 1.6993 | 0.83134 | 21.24 | 0.83134 | 21.24 | 0 | 0 | 1.3683 | 34.96 | 1.3683 | 34.96 | 0 | 0 | 2025-11-23 01:37:12 | 1.662 | 9056 | 231.3828 | 0 | Close
7295 | 19 | 3 | CC Chg | 00:51:30 | 60:20:07 | 0.97805 | 1.6999 | 0.83949 | 21.45 | 0.83949 | 21.45 | 0 | 0 | 1.3822 | 35.31 | 1.3822 | 35.31 | 0 | 0 | 2025-11-23 01:37:42 | 1.6626 | 13584.1481 | 347.078 | 0 | Close
7296 | 19 | 3 | CC Chg | 00:52:00 | 60:20:37 | 0.97805 | 1.7007 | 0.84764 | 21.66 | 0.84764 | 21.66 | 0 | 0 | 1.396 | 35.67 | 1.396 | 35.67 | 0 | 0 | 2025-11-23 01:38:12 | 1.6634 | 10188 | 260.3057 | 0 | Close
7297 | 19 | 3 | CC Chg | 00:52:30 | 60:21:07 | 0.97805 | 1.7015 | 0.85579 | 21.87 | 0.85579 | 21.87 | 0 | 0 | 1.4099 | 36.02 | 1.4099 | 36.02 | 0 | 0 | 2025-11-23 01:38:42 | 1.6642 | 10188 | 260.3057 | 0 | Close
7298 | 19 | 3 | CC Chg | 00:53:00 | 60:21:37 | 0.97805 | 1.7023 | 0.86394 | 22.07 | 0.86394 | 22.07 | 0 | 0 | 1.4238 | 36.38 | 1.4238 | 36.38 | 0 | 0 | 2025-11-23 01:39:12 | 1.6649 | 10188.1111 | 260.3085 | 0 | Close
7299 | 19 | 3 | CC Chg | 00:53:30 | 60:22:07 | 0.97805 | 1.7031 | 0.87209 | 22.28 | 0.87209 | 22.28 | 0 | 0 | 1.4376 | 36.73 | 1.4376 | 36.73 | 0 | 0 | 2025-11-23 01:39:42 | 1.6657 | 10188.1111 | 260.3085 | 0 | Close
7300 | 19 | 3 | CC Chg | 00:54:00 | 60:22:37 | 0.97805 | 1.7038 | 0.88024 | 22.49 | 0.88024 | 22.49 | 0 | 0 | 1.4515 | 37.09 | 1.4515 | 37.09 | 0 | 0 | 2025-11-23 01:40:12 | 1.6664 | 11643.4286 | 297.4922 | 0 | Close
7301 | 19 | 3 | CC Chg | 00:54:30 | 60:23:07 | 0.97805 | 1.7046 | 0.88839 | 22.7 | 0.88839 | 22.7 | 0 | 0 | 1.4654 | 37.44 | 1.4654 | 37.44 | 0 | 0 | 2025-11-23 01:40:42 | 1.6672 | 10188 | 260.3057 | 0 | Close
7302 | 19 | 3 | CC Chg | 00:55:00 | 60:23:37 | 0.97805 | 1.7054 | 0.89654 | 22.91 | 0.89654 | 22.91 | 0 | 0 | 1.4793 | 37.8 | 1.4793 | 37.8 | 0 | 0 | 2025-11-23 01:41:12 | 1.668 | 10188 | 260.3057 | 0 | Close
7303 | 19 | 3 | CC Chg | 00:55:30 | 60:24:07 | 0.97802 | 1.7062 | 0.90469 | 23.12 | 0.90469 | 23.12 | 0 | 0 | 1.4932 | 38.15 | 1.4932 | 38.15 | 0 | 0 | 2025-11-23 01:41:42 | 1.6687 | 10187.7778 | 260.3 | 0 | Close
7304 | 19 | 3 | CC Chg | 00:56:00 | 60:24:37 | 0.97802 | 1.707 | 0.91285 | 23.32 | 0.91285 | 23.32 | 0 | 0 | 1.5071 | 38.51 | 1.5071 | 38.51 | 0 | 0 | 2025-11-23 01:42:12 | 1.6695 | 10187.8889 | 260.3028 | 0 | Close
7305 | 19 | 3 | CC Chg | 00:56:30 | 60:25:07 | 0.97802 | 1.7076 | 0.921 | 23.53 | 0.921 | 23.53 | 0 | 0 | 1.521 | 38.86 | 1.521 | 38.86 | 0 | 0 | 2025-11-23 01:42:42 | 1.6701 | 13583.7037 | 347.0667 | 0 | Close
7306 | 19 | 3 | CC Chg | 00:57:00 | 60:25:37 | 0.97802 | 1.7083 | 0.92915 | 23.74 | 0.92915 | 23.74 | 0 | 0 | 1.535 | 39.22 | 1.535 | 39.22 | 0 | 0 | 2025-11-23 01:43:12 | 1.6707 | 11643.0476 | 297.4825 | 0 | Close
7307 | 19 | 3 | CC Chg | 00:57:30 | 60:26:07 | 0.97802 | 1.7091 | 0.9373 | 23.95 | 0.9373 | 23.95 | 0 | 0 | 1.5489 | 39.57 | 1.5489 | 39.57 | 0 | 0 | 2025-11-23 01:43:42 | 1.6715 | 10187.7778 | 260.3 | 0 | Close
7308 | 19 | 3 | CC Chg | 00:58:00 | 60:26:37 | 0.97798 | 1.7099 | 0.94545 | 24.16 | 0.94545 | 24.16 | 0 | 0 | 1.5628 | 39.93 | 1.5628 | 39.93 | 0 | 0 | 2025-11-23 01:44:12 | 1.6723 | 10187.5556 | 260.2943 | 0 | Close
7309 | 19 | 3 | CC Chg | 00:58:30 | 60:27:07 | 0.97802 | 1.7107 | 0.9536 | 24.36 | 0.9536 | 24.36 | 0 | 0 | 1.5768 | 40.29 | 1.5768 | 40.29 | 0 | 0 | 2025-11-23 01:44:42 | 1.6731 | 10187.5556 | 260.2943 | 0 | Close
7310 | 19 | 3 | CC Chg | 00:59:00 | 60:27:37 | 0.97802 | 1.7114 | 0.96175 | 24.57 | 0.96175 | 24.57 | 0 | 0 | 1.5907 | 40.64 | 1.5907 | 40.64 | 0 | 0 | 2025-11-23 01:45:12 | 1.6738 | 11643.0476 | 297.4825 | 0 | Close
7311 | 19 | 3 | CC Chg | 00:59:30 | 60:28:07 | 0.97798 | 1.7123 | 0.9699 | 24.78 | 0.9699 | 24.78 | 0 | 0 | 1.6046 | 41 | 1.6046 | 41 | 0 | 0 | 2025-11-23 01:45:42 | 1.6746 | 9055.4074 | 231.3677 | 0 | Close
7312 | 19 | 3 | CC Chg | 01:00:00 | 60:28:37 | 0.97802 | 1.713 | 0.97805 | 24.99 | 0.97805 | 24.99 | 0 | 0 | 1.6186 | 41.36 | 1.6186 | 41.36 | 0 | 0 | 2025-11-23 01:46:12 | 1.6753 | 11642.7937 | 297.476 | 0 | Close
7313 | 19 | 3 | CC Chg | 01:00:30 | 60:29:07 | 0.97798 | 1.7138 | 0.9862 | 25.2 | 0.9862 | 25.2 | 0 | 0 | 1.6326 | 41.71 | 1.6326 | 41.71 | 0 | 0 | 2025-11-23 01:46:42 | 1.6761 | 10187.4444 | 260.2915 | 0 | Close
7314 | 19 | 3 | CC Chg | 01:01:00 | 60:29:37 | 0.97798 | 1.7146 | 0.99435 | 25.41 | 0.99435 | 25.41 | 0 | 0 | 1.6465 | 42.07 | 1.6465 | 42.07 | 0 | 0 | 2025-11-23 01:47:12 | 1.6768 | 10187.4444 | 260.2915 | 0 | Close
7315 | 19 | 3 | CC Chg | 01:01:30 | 60:30:07 | 0.97802 | 1.7154 | 1.0025 | 25.61 | 1.0025 | 25.61 | 0 | 0 | 1.6605 | 42.43 | 1.6605 | 42.43 | 0 | 0 | 2025-11-23 01:47:42 | 1.6777 | 10187.2222 | 260.2858 | 0 | Close
7316 | 19 | 3 | CC Chg | 01:02:00 | 60:30:37 | 0.97798 | 1.7162 | 1.0107 | 25.82 | 1.0107 | 25.82 | 0 | 0 | 1.6745 | 42.78 | 1.6745 | 42.78 | 0 | 0 | 2025-11-23 01:48:12 | 1.6784 | 10187.5556 | 260.2943 | 0 | Close
7317 | 19 | 3 | CC Chg | 01:02:30 | 60:31:07 | 0.97802 | 1.717 | 1.0188 | 26.03 | 1.0188 | 26.03 | 0 | 0 | 1.6885 | 43.14 | 1.6885 | 43.14 | 0 | 0 | 2025-11-23 01:48:42 | 1.6793 | 10187.4444 | 260.2915 | 0 | Close
7318 | 19 | 3 | CC Chg | 01:03:00 | 60:31:37 | 0.97798 | 1.7178 | 1.027 | 26.24 | 1.027 | 26.24 | 0 | 0 | 1.7025 | 43.5 | 1.7025 | 43.5 | 0 | 0 | 2025-11-23 01:49:12 | 1.68 | 10187.4444 | 260.2915 | 0 | Close
7319 | 19 | 3 | CC Chg | 01:03:30 | 60:32:07 | 0.97798 | 1.7188 | 1.0351 | 26.45 | 1.0351 | 26.45 | 0 | 0 | 1.7165 | 43.86 | 1.7165 | 43.86 | 0 | 0 | 2025-11-23 01:49:42 | 1.6809 | 8150.0444 | 208.2355 | 0 | Close
7320 | 19 | 3 | CC Chg | 01:04:00 | 60:32:37 | 0.97802 | 1.7194 | 1.0433 | 26.66 | 1.0433 | 26.66 | 0 | 0 | 1.7305 | 44.21 | 1.7305 | 44.21 | 0 | 0 | 2025-11-23 01:50:12 | 1.6816 | 13583.4074 | 347.0591 | 0 | Close
7321 | 19 | 3 | CC Chg | 01:04:30 | 60:33:07 | 0.97802 | 1.7202 | 1.0514 | 26.86 | 1.0514 | 26.86 | 0 | 0 | 1.7445 | 44.57 | 1.7445 | 44.57 | 0 | 0 | 2025-11-23 01:50:42 | 1.6824 | 10187.6667 | 260.2972 | 0 | Close
7322 | 19 | 3 | CC Chg | 01:05:00 | 60:33:37 | 0.97802 | 1.721 | 1.0595 | 27.07 | 1.0595 | 27.07 | 0 | 0 | 1.7585 | 44.93 | 1.7585 | 44.93 | 0 | 0 | 2025-11-23 01:51:12 | 1.6832 | 10187.5556 | 260.2943 | 0 | Close
7323 | 19 | 3 | CC Chg | 01:05:30 | 60:34:07 | 0.97802 | 1.7218 | 1.0677 | 27.28 | 1.0677 | 27.28 | 0 | 0 | 1.7726 | 45.29 | 1.7726 | 45.29 | 0 | 0 | 2025-11-23 01:51:42 | 1.684 | 10187.6667 | 260.2972 | 0 | Close
7324 | 19 | 3 | CC Chg | 01:06:00 | 60:34:37 | 0.97802 | 1.7227 | 1.0758 | 27.49 | 1.0758 | 27.49 | 0 | 0 | 1.7866 | 45.65 | 1.7866 | 45.65 | 0 | 0 | 2025-11-23 01:52:12 | 1.6848 | 9055.8025 | 231.3778 | 0 | Close
7325 | 19 | 3 | CC Chg | 01:06:30 | 60:35:07 | 0.97802 | 1.7235 | 1.084 | 27.7 | 1.084 | 27.7 | 0 | 0 | 1.8007 | 46.01 | 1.8007 | 46.01 | 0 | 0 | 2025-11-23 01:52:42 | 1.6856 | 10187.5556 | 260.2943 | 0 | Close
7326 | 19 | 3 | CC Chg | 01:07:00 | 60:35:37 | 0.97802 | 1.7243 | 1.0921 | 27.9 | 1.0921 | 27.9 | 0 | 0 | 1.8147 | 46.37 | 1.8147 | 46.37 | 0 | 0 | 2025-11-23 01:53:12 | 1.6864 | 10187.6667 | 260.2972 | 0 | Close
7327 | 19 | 3 | CC Chg | 01:07:30 | 60:36:07 | 0.97802 | 1.7252 | 1.1003 | 28.11 | 1.1003 | 28.11 | 0 | 0 | 1.8288 | 46.73 | 1.8288 | 46.73 | 0 | 0 | 2025-11-23 01:53:42 | 1.6873 | 9055.8025 | 231.3778 | 0 | Close
7328 | 19 | 3 | CC Chg | 01:08:00 | 60:36:37 | 0.97802 | 1.7259 | 1.1084 | 28.32 | 1.1084 | 28.32 | 0 | 0 | 1.8428 | 47.08 | 1.8428 | 47.08 | 0 | 0 | 2025-11-23 01:54:12 | 1.688 | 11643.0476 | 297.4825 | 0 | Close
7329 | 19 | 3 | CC Chg | 01:08:30 | 60:37:07 | 0.97802 | 1.7268 | 1.1166 | 28.53 | 1.1166 | 28.53 | 0 | 0 | 1.8569 | 47.44 | 1.8569 | 47.44 | 0 | 0 | 2025-11-23 01:54:42 | 1.6888 | 9055.7037 | 231.3753 | 0 | Close
7330 | 19 | 3 | CC Chg | 01:09:00 | 60:37:37 | 0.97802 | 1.7277 | 1.1247 | 28.74 | 1.1247 | 28.74 | 0 | 0 | 1.871 | 47.8 | 1.871 | 47.8 | 0 | 0 | 2025-11-23 01:55:12 | 1.6897 | 9055.8025 | 231.3778 | 0 | Close
7331 | 19 | 3 | CC Chg | 01:09:30 | 60:38:07 | 0.97802 | 1.7285 | 1.1329 | 28.95 | 1.1329 | 28.95 | 0 | 0 | 1.885 | 48.16 | 1.885 | 48.16 | 0 | 0 | 2025-11-23 01:55:42 | 1.6905 | 10187.8889 | 260.3028 | 0 | Close
7332 | 19 | 3 | CC Chg | 01:10:00 | 60:38:37 | 0.97802 | 1.7293 | 1.141 | 29.15 | 1.141 | 29.15 | 0 | 0 | 1.8991 | 48.52 | 1.8991 | 48.52 | 0 | 0 | 2025-11-23 01:56:12 | 1.6913 | 10187.7778 | 260.3 | 0 | Close
7333 | 19 | 3 | CC Chg | 01:10:30 | 60:39:07 | 0.97802 | 1.7301 | 1.1492 | 29.36 | 1.1492 | 29.36 | 0 | 0 | 1.9132 | 48.88 | 1.9132 | 48.88 | 0 | 0 | 2025-11-23 01:56:42 | 1.6921 | 10187.5556 | 260.2943 | 0 | Close
7334 | 19 | 3 | CC Chg | 01:11:00 | 60:39:37 | 0.97802 | 1.7309 | 1.1574 | 29.57 | 1.1574 | 29.57 | 0 | 0 | 1.9273 | 49.24 | 1.9273 | 49.24 | 0 | 0 | 2025-11-23 01:57:12 | 1.6928 | 10187.8889 | 260.3028 | 0 | Close
7335 | 19 | 3 | CC Chg | 01:11:30 | 60:40:07 | 0.97802 | 1.7317 | 1.1655 | 29.78 | 1.1655 | 29.78 | 0 | 0 | 1.9415 | 49.6 | 1.9415 | 49.6 | 0 | 0 | 2025-11-23 01:57:42 | 1.6936 | 10187.7778 | 260.3 | 0 | Close
7336 | 19 | 3 | CC Chg | 01:12:00 | 60:40:37 | 0.97802 | 1.7325 | 1.1737 | 29.99 | 1.1737 | 29.99 | 0 | 0 | 1.9556 | 49.97 | 1.9556 | 49.97 | 0 | 0 | 2025-11-23 01:58:12 | 1.6944 | 10187.7778 | 260.3 | 0 | Close
7337 | 19 | 3 | CC Chg | 01:12:30 | 60:41:07 | 0.97802 | 1.7333 | 1.1818 | 30.2 | 1.1818 | 30.2 | 0 | 0 | 1.9697 | 50.33 | 1.9697 | 50.33 | 0 | 0 | 2025-11-23 01:58:42 | 1.6952 | 10187.8889 | 260.3028 | 0 | Close
7338 | 19 | 3 | CC Chg | 01:13:00 | 60:41:37 | 0.97802 | 1.7341 | 1.19 | 30.4 | 1.19 | 30.4 | 0 | 0 | 1.9838 | 50.69 | 1.9838 | 50.69 | 0 | 0 | 2025-11-23 01:59:12 | 1.696 | 10187.7778 | 260.3 | 0 | Close
7339 | 19 | 3 | CC Chg | 01:13:30 | 60:42:07 | 0.97802 | 1.7349 | 1.1981 | 30.61 | 1.1981 | 30.61 | 0 | 0 | 1.998 | 51.05 | 1.998 | 51.05 | 0 | 0 | 2025-11-23 01:59:42 | 1.6968 | 10187.6667 | 260.2972 | 0 | Close
7340 | 19 | 3 | CC Chg | 01:14:00 | 60:42:37 | 0.97805 | 1.7357 | 1.2063 | 30.82 | 1.2063 | 30.82 | 0 | 0 | 2.0121 | 51.41 | 2.0121 | 51.41 | 0 | 0 | 2025-11-23 02:00:12 | 1.6976 | 10187.8889 | 260.3028 | 0 | Close
7341 | 19 | 3 | CC Chg | 01:14:30 | 60:43:07 | 0.97802 | 1.7367 | 1.2144 | 31.03 | 1.2144 | 31.03 | 0 | 0 | 2.0263 | 51.77 | 2.0263 | 51.77 | 0 | 0 | 2025-11-23 02:00:42 | 1.6985 | 8150.3111 | 208.2423 | 0 | Close
7342 | 19 | 3 | CC Chg | 01:15:00 | 60:43:37 | 0.97805 | 1.7375 | 1.2226 | 31.24 | 1.2226 | 31.24 | 0 | 0 | 2.0404 | 52.13 | 2.0404 | 52.13 | 0 | 0 | 2025-11-23 02:01:12 | 1.6994 | 10187.6667 | 260.2972 | 0 | Close
7343 | 19 | 3 | CC Chg | 01:15:30 | 60:44:07 | 0.97805 | 1.7383 | 1.2307 | 31.44 | 1.2307 | 31.44 | 0 | 0 | 2.0546 | 52.5 | 2.0546 | 52.5 | 0 | 0 | 2025-11-23 02:01:42 | 1.7001 | 10188 | 260.3057 | 0 | Close
7344 | 19 | 3 | CC Chg | 01:16:00 | 60:44:37 | 0.97802 | 1.7393 | 1.2389 | 31.65 | 1.2389 | 31.65 | 0 | 0 | 2.0688 | 52.86 | 2.0688 | 52.86 | 0 | 0 | 2025-11-23 02:02:12 | 1.7011 | 8150.3111 | 208.2423 | 0 | Close
7345 | 19 | 3 | CC Chg | 01:16:30 | 60:45:07 | 0.97802 | 1.7401 | 1.247 | 31.86 | 1.247 | 31.86 | 0 | 0 | 2.0829 | 53.22 | 2.0829 | 53.22 | 0 | 0 | 2025-11-23 02:02:42 | 1.7019 | 10187.6667 | 260.2972 | 0 | Close
7346 | 19 | 3 | CC Chg | 01:17:00 | 60:45:37 | 0.97802 | 1.7409 | 1.2551 | 32.07 | 1.2551 | 32.07 | 0 | 0 | 2.0971 | 53.58 | 2.0971 | 53.58 | 0 | 0 | 2025-11-23 02:03:12 | 1.7026 | 10188 | 260.3057 | 0 | Close
7347 | 19 | 3 | CC Chg | 01:17:30 | 60:46:07 | 0.97802 | 1.7417 | 1.2633 | 32.28 | 1.2633 | 32.28 | 0 | 0 | 2.1113 | 53.94 | 2.1113 | 53.94 | 0 | 0 | 2025-11-23 02:03:42 | 1.7034 | 10187.8889 | 260.3028 | 0 | Close
7348 | 19 | 3 | CC Chg | 01:18:00 | 60:46:37 | 0.97802 | 1.7425 | 1.2714 | 32.49 | 1.2714 | 32.49 | 0 | 0 | 2.1255 | 54.31 | 2.1255 | 54.31 | 0 | 0 | 2025-11-23 02:04:12 | 1.7042 | 10187.7778 | 260.3 | 0 | Close
7349 | 19 | 3 | CC Chg | 01:18:30 | 60:47:07 | 0.97805 | 1.7433 | 1.2796 | 32.69 | 1.2796 | 32.69 | 0 | 0 | 2.1397 | 54.67 | 2.1397 | 54.67 | 0 | 0 | 2025-11-23 02:04:42 | 1.705 | 10187.8889 | 260.3028 | 0 | Close
7350 | 19 | 3 | CC Chg | 01:19:00 | 60:47:37 | 0.97802 | 1.7443 | 1.2877 | 32.9 | 1.2877 | 32.9 | 0 | 0 | 2.1539 | 55.03 | 2.1539 | 55.03 | 0 | 0 | 2025-11-23 02:05:12 | 1.706 | 8150.1333 | 208.2377 | 0 | Close
7351 | 19 | 3 | CC Chg | 01:19:30 | 60:48:07 | 0.97802 | 1.7451 | 1.2959 | 33.11 | 1.2959 | 33.11 | 0 | 0 | 2.1681 | 55.4 | 2.1681 | 55.4 | 0 | 0 | 2025-11-23 02:05:42 | 1.7067 | 10188 | 260.3057 | 0 | Close
7352 | 19 | 3 | CC Chg | 01:20:00 | 60:48:37 | 0.97805 | 1.7459 | 1.304 | 33.32 | 1.304 | 33.32 | 0 | 0 | 2.1824 | 55.76 | 2.1824 | 55.76 | 0 | 0 | 2025-11-23 02:06:12 | 1.7076 | 10188 | 260.3057 | 0 | Close
7353 | 19 | 3 | CC Chg | 01:20:30 | 60:49:07 | 0.97802 | 1.7469 | 1.3122 | 33.53 | 1.3122 | 33.53 | 0 | 0 | 2.1966 | 56.12 | 2.1966 | 56.12 | 0 | 0 | 2025-11-23 02:06:42 | 1.7085 | 8150.1333 | 208.2377 | 0 | Close
7354 | 19 | 3 | CC Chg | 01:21:00 | 60:49:37 | 0.97805 | 1.7477 | 1.3203 | 33.74 | 1.3203 | 33.74 | 0 | 0 | 2.2109 | 56.49 | 2.2109 | 56.49 | 0 | 0 | 2025-11-23 02:07:12 | 1.7093 | 10188 | 260.3057 | 0 | Close
7355 | 19 | 3 | CC Chg | 01:21:30 | 60:50:07 | 0.97805 | 1.7485 | 1.3285 | 33.94 | 1.3285 | 33.94 | 0 | 0 | 2.2251 | 56.85 | 2.2251 | 56.85 | 0 | 0 | 2025-11-23 02:07:42 | 1.7101 | 10188.1111 | 260.3085 | 0 | Close
7356 | 19 | 3 | CC Chg | 01:22:00 | 60:50:37 | 0.97802 | 1.7494 | 1.3366 | 34.15 | 1.3366 | 34.15 | 0 | 0 | 2.2393 | 57.22 | 2.2393 | 57.22 | 0 | 0 | 2025-11-23 02:08:12 | 1.7109 | 9055.7037 | 231.3753 | 0 | Close
7357 | 19 | 3 | CC Chg | 01:22:30 | 60:51:07 | 0.97805 | 1.7502 | 1.3448 | 34.36 | 1.3448 | 34.36 | 0 | 0 | 2.2536 | 57.58 | 2.2536 | 57.58 | 0 | 0 | 2025-11-23 02:08:42 | 1.7118 | 10187.7778 | 260.3 | 0 | Close
7358 | 19 | 3 | CC Chg | 01:23:00 | 60:51:37 | 0.97802 | 1.7511 | 1.353 | 34.57 | 1.353 | 34.57 | 0 | 0 | 2.2679 | 57.94 | 2.2679 | 57.94 | 0 | 0 | 2025-11-23 02:09:12 | 1.7126 | 9055.9012 | 231.3803 | 0 | Close
7359 | 19 | 3 | CC Chg | 01:23:30 | 60:52:07 | 0.97805 | 1.752 | 1.3611 | 34.78 | 1.3611 | 34.78 | 0 | 0 | 2.2822 | 58.31 | 2.2822 | 58.31 | 0 | 0 | 2025-11-23 02:09:42 | 1.7135 | 9056 | 231.3828 | 0 | Close
7360 | 19 | 3 | CC Chg | 01:24:00 | 60:52:37 | 0.97805 | 1.7528 | 1.3693 | 34.98 | 1.3693 | 34.98 | 0 | 0 | 2.2964 | 58.67 | 2.2964 | 58.67 | 0 | 0 | 2025-11-23 02:10:12 | 1.7143 | 10188 | 260.3057 | 0 | Close
7361 | 19 | 3 | CC Chg | 01:24:30 | 60:53:07 | 0.97805 | 1.7538 | 1.3774 | 35.19 | 1.3774 | 35.19 | 0 | 0 | 2.3107 | 59.04 | 2.3107 | 59.04 | 0 | 0 | 2025-11-23 02:10:42 | 1.7153 | 8150.3111 | 208.2423 | 0 | Close
7362 | 19 | 3 | CC Chg | 01:25:00 | 60:53:37 | 0.97805 | 1.7546 | 1.3856 | 35.4 | 1.3856 | 35.4 | 0 | 0 | 2.325 | 59.4 | 2.325 | 59.4 | 0 | 0 | 2025-11-23 02:11:12 | 1.7161 | 10187.8889 | 260.3028 | 0 | Close
7363 | 19 | 3 | CC Chg | 01:25:30 | 60:54:07 | 0.97802 | 1.7556 | 1.3937 | 35.61 | 1.3937 | 35.61 | 0 | 0 | 2.3393 | 59.77 | 2.3393 | 59.77 | 0 | 0 | 2025-11-23 02:11:42 | 1.717 | 8150.2222 | 208.24 | 0 | Close
7364 | 19 | 3 | CC Chg | 01:26:00 | 60:54:37 | 0.97805 | 1.7564 | 1.4019 | 35.82 | 1.4019 | 35.82 | 0 | 0 | 2.3536 | 60.14 | 2.3536 | 60.14 | 0 | 0 | 2025-11-23 02:12:12 | 1.7179 | 10187.8889 | 260.3028 | 0 | Close
7365 | 19 | 3 | CC Chg | 01:26:30 | 60:55:07 | 0.97805 | 1.7574 | 1.41 | 36.03 | 1.41 | 36.03 | 0 | 0 | 2.368 | 60.5 | 2.368 | 60.5 | 0 | 0 | 2025-11-23 02:12:42 | 1.7188 | 8150.4 | 208.2445 | 0 | Close
7366 | 19 | 3 | CC Chg | 01:27:00 | 60:55:37 | 0.97805 | 1.7582 | 1.4182 | 36.23 | 1.4182 | 36.23 | 0 | 0 | 2.3823 | 60.87 | 2.3823 | 60.87 | 0 | 0 | 2025-11-23 02:13:12 | 1.7196 | 10187.8889 | 260.3028 | 0 | Close
7367 | 19 | 3 | CC Chg | 01:27:30 | 60:56:07 | 0.97805 | 1.7591 | 1.4263 | 36.44 | 1.4263 | 36.44 | 0 | 0 | 2.3966 | 61.23 | 2.3966 | 61.23 | 0 | 0 | 2025-11-23 02:13:42 | 1.7205 | 9056 | 231.3828 | 0 | Close
7368 | 19 | 3 | CC Chg | 01:28:00 | 60:56:37 | 0.97805 | 1.7601 | 1.4345 | 36.65 | 1.4345 | 36.65 | 0 | 0 | 2.411 | 61.6 | 2.411 | 61.6 | 0 | 0 | 2025-11-23 02:14:12 | 1.7215 | 8150.4 | 208.2445 | 0 | Close
7369 | 19 | 3 | CC Chg | 01:28:30 | 60:57:07 | 0.97805 | 1.7609 | 1.4426 | 36.86 | 1.4426 | 36.86 | 0 | 0 | 2.4253 | 61.97 | 2.4253 | 61.97 | 0 | 0 | 2025-11-23 02:14:42 | 1.7223 | 10187.8889 | 260.3028 | 0 | Close
7370 | 19 | 3 | CC Chg | 01:29:00 | 60:57:37 | 0.97802 | 1.7619 | 1.4508 | 37.07 | 1.4508 | 37.07 | 0 | 0 | 2.4397 | 62.33 | 2.4397 | 62.33 | 0 | 0 | 2025-11-23 02:15:12 | 1.7232 | 8150.4 | 208.2445 | 0 | Close
7371 | 19 | 3 | CC Chg | 01:29:30 | 60:58:07 | 0.97805 | 1.7628 | 1.4589 | 37.28 | 1.4589 | 37.28 | 0 | 0 | 2.454 | 62.7 | 2.454 | 62.7 | 0 | 0 | 2025-11-23 02:15:42 | 1.7241 | 9056 | 231.3828 | 0 | Close
7372 | 19 | 3 | CC Chg | 01:30:00 | 60:58:37 | 0.97805 | 1.7638 | 1.4671 | 37.48 | 1.4671 | 37.48 | 0 | 0 | 2.4684 | 63.07 | 2.4684 | 63.07 | 0 | 0 | 2025-11-23 02:16:12 | 1.7251 | 8150.1333 | 208.2377 | 0 | Close
7373 | 19 | 3 | CC Chg | 01:30:30 | 60:59:07 | 0.97802 | 1.7648 | 1.4752 | 37.69 | 1.4752 | 37.69 | 0 | 0 | 2.4828 | 63.44 | 2.4828 | 63.44 | 0 | 0 | 2025-11-23 02:16:42 | 1.726 | 8150.4 | 208.2445 | 0 | Close
7374 | 19 | 3 | CC Chg | 01:31:00 | 60:59:37 | 0.97805 | 1.7657 | 1.4834 | 37.9 | 1.4834 | 37.9 | 0 | 0 | 2.4972 | 63.8 | 2.4972 | 63.8 | 0 | 0 | 2025-11-23 02:17:12 | 1.7269 | 9055.6049 | 231.3727 | 0 | Close
7375 | 19 | 3 | CC Chg | 01:31:30 | 61:00:07 | 0.97805 | 1.7667 | 1.4915 | 38.11 | 1.4915 | 38.11 | 0 | 0 | 2.5116 | 64.17 | 2.5116 | 64.17 | 0 | 0 | 2025-11-23 02:17:42 | 1.7279 | 8150.4 | 208.2445 | 0 | Close
7376 | 19 | 3 | CC Chg | 01:32:00 | 61:00:37 | 0.97805 | 1.7675 | 1.4997 | 38.32 | 1.4997 | 38.32 | 0 | 0 | 2.526 | 64.54 | 2.526 | 64.54 | 0 | 0 | 2025-11-23 02:18:12 | 1.7287 | 10188 | 260.3057 | 0 | Close
7377 | 19 | 3 | CC Chg | 01:32:30 | 61:01:07 | 0.97805 | 1.7686 | 1.5078 | 38.52 | 1.5078 | 38.52 | 0 | 0 | 2.5404 | 64.91 | 2.5404 | 64.91 | 0 | 0 | 2025-11-23 02:18:42 | 1.7298 | 7409.2929 | 189.3091 | 0 | Close
7378 | 19 | 3 | CC Chg | 01:33:00 | 61:01:37 | 0.97802 | 1.7696 | 1.516 | 38.73 | 1.516 | 38.73 | 0 | 0 | 2.5548 | 65.28 | 2.5548 | 65.28 | 0 | 0 | 2025-11-23 02:19:12 | 1.7307 | 8150.5778 | 208.2491 | 0 | Close
7379 | 19 | 3 | CC Chg | 01:33:30 | 61:02:07 | 0.97805 | 1.7704 | 1.5241 | 38.94 | 1.5241 | 38.94 | 0 | 0 | 2.5692 | 65.64 | 2.5692 | 65.64 | 0 | 0 | 2025-11-23 02:19:42 | 1.7315 | 10188 | 260.3057 | 0 | Close
7380 | 19 | 3 | CC Chg | 01:34:00 | 61:02:37 | 0.97802 | 1.7714 | 1.5323 | 39.15 | 1.5323 | 39.15 | 0 | 0 | 2.5837 | 66.01 | 2.5837 | 66.01 | 0 | 0 | 2025-11-23 02:20:12 | 1.7325 | 8150.0444 | 208.2355 | 0 | Close
7381 | 19 | 3 | CC Chg | 01:34:30 | 61:03:07 | 0.97805 | 1.7725 | 1.5404 | 39.36 | 1.5404 | 39.36 | 0 | 0 | 2.5981 | 66.38 | 2.5981 | 66.38 | 0 | 0 | 2025-11-23 02:20:42 | 1.7336 | 7409.4545 | 189.3132 | 0 | Close
7382 | 19 | 3 | CC Chg | 01:35:00 | 61:03:37 | 0.97805 | 1.7735 | 1.5486 | 39.57 | 1.5486 | 39.57 | 0 | 0 | 2.6126 | 66.75 | 2.6126 | 66.75 | 0 | 0 | 2025-11-23 02:21:12 | 1.7346 | 8150.2222 | 208.24 | 0 | Close
7383 | 19 | 3 | CC Chg | 01:35:30 | 61:04:07 | 0.97805 | 1.7745 | 1.5567 | 39.77 | 1.5567 | 39.77 | 0 | 0 | 2.627 | 67.12 | 2.627 | 67.12 | 0 | 0 | 2025-11-23 02:21:42 | 1.7355 | 8150.5778 | 208.2491 | 0 | Close
7384 | 19 | 3 | CC Chg | 01:36:00 | 61:04:37 | 0.97805 | 1.7754 | 1.5649 | 39.98 | 1.5649 | 39.98 | 0 | 0 | 2.6415 | 67.49 | 2.6415 | 67.49 | 0 | 0 | 2025-11-23 02:22:12 | 1.7364 | 9056 | 231.3828 | 0 | Close
7385 | 19 | 3 | CC Chg | 01:36:30 | 61:05:07 | 0.97805 | 1.7764 | 1.573 | 40.19 | 1.573 | 40.19 | 0 | 0 | 2.6559 | 67.86 | 2.6559 | 67.86 | 0 | 0 | 2025-11-23 02:22:42 | 1.7374 | 8150.0444 | 208.2355 | 0 | Close
7386 | 19 | 3 | CC Chg | 01:37:00 | 61:05:37 | 0.97802 | 1.7775 | 1.5812 | 40.4 | 1.5812 | 40.4 | 0 | 0 | 2.6704 | 68.23 | 2.6704 | 68.23 | 0 | 0 | 2025-11-23 02:23:12 | 1.7384 | 7409.4545 | 189.3132 | 0 | Close
7387 | 19 | 3 | CC Chg | 01:37:30 | 61:06:07 | 0.97805 | 1.7785 | 1.5893 | 40.61 | 1.5893 | 40.61 | 0 | 0 | 2.6849 | 68.6 | 2.6849 | 68.6 | 0 | 0 | 2025-11-23 02:23:42 | 1.7395 | 8150.4 | 208.2445 | 0 | Close
7388 | 19 | 3 | CC Chg | 01:38:00 | 61:06:37 | 0.97805 | 1.7795 | 1.5975 | 40.82 | 1.5975 | 40.82 | 0 | 0 | 2.6994 | 68.97 | 2.6994 | 68.97 | 0 | 0 | 2025-11-23 02:24:12 | 1.7404 | 8150.4 | 208.2445 | 0 | Close
7389 | 19 | 3 | CC Chg | 01:38:30 | 61:07:07 | 0.97805 | 1.7804 | 1.6056 | 41.02 | 1.6056 | 41.02 | 0 | 0 | 2.7139 | 69.34 | 2.7139 | 69.34 | 0 | 0 | 2025-11-23 02:24:42 | 1.7413 | 9056 | 231.3828 | 0 | Close
7390 | 19 | 3 | CC Chg | 01:39:00 | 61:07:37 | 0.97805 | 1.7816 | 1.6138 | 41.23 | 1.6138 | 41.23 | 0 | 0 | 2.7284 | 69.71 | 2.7284 | 69.71 | 0 | 0 | 2025-11-23 02:25:12 | 1.7425 | 6791.8519 | 173.5333 | 0 | Close
7391 | 19 | 3 | CC Chg | 01:39:30 | 61:08:07 | 0.97805 | 1.7825 | 1.6219 | 41.44 | 1.6219 | 41.44 | 0 | 0 | 2.743 | 70.08 | 2.743 | 70.08 | 0 | 0 | 2025-11-23 02:25:42 | 1.7434 | 9055.8025 | 231.3778 | 0 | Close
7392 | 19 | 3 | CC Chg | 01:40:00 | 61:08:37 | 0.97805 | 1.7837 | 1.6301 | 41.65 | 1.6301 | 41.65 | 0 | 0 | 2.7575 | 70.45 | 2.7575 | 70.45 | 0 | 0 | 2025-11-23 02:26:12 | 1.7446 | 6792.1481 | 173.5409 | 0 | Close
7393 | 19 | 3 | CC Chg | 01:40:30 | 61:09:07 | 0.97802 | 1.7846 | 1.6382 | 41.86 | 1.6382 | 41.86 | 0 | 0 | 2.772 | 70.83 | 2.772 | 70.83 | 0 | 0 | 2025-11-23 02:26:42 | 1.7454 | 9055.8025 | 231.3778 | 0 | Close
7394 | 19 | 3 | CC Chg | 01:41:00 | 61:09:37 | 0.97805 | 1.7859 | 1.6464 | 42.07 | 1.6464 | 42.07 | 0 | 0 | 2.7866 | 71.2 | 2.7866 | 71.2 | 0 | 0 | 2025-11-23 02:27:12 | 1.7467 | 6269.5385 | 160.1881 | 0 | Close
7395 | 19 | 3 | CC Chg | 01:41:30 | 61:10:07 | 0.97802 | 1.7869 | 1.6545 | 42.27 | 1.6545 | 42.27 | 0 | 0 | 2.8011 | 71.57 | 2.8011 | 71.57 | 0 | 0 | 2025-11-23 02:27:42 | 1.7476 | 8150.4 | 208.2445 | 0 | Close
7396 | 19 | 3 | CC Chg | 01:42:00 | 61:10:37 | 0.97802 | 1.788 | 1.6627 | 42.48 | 1.6627 | 42.48 | 0 | 0 | 2.8157 | 71.94 | 2.8157 | 71.94 | 0 | 0 | 2025-11-23 02:28:12 | 1.7487 | 7409.2929 | 189.3091 | 0 | Close
7397 | 19 | 3 | CC Chg | 01:42:30 | 61:11:07 | 0.97805 | 1.789 | 1.6708 | 42.69 | 1.6708 | 42.69 | 0 | 0 | 2.8303 | 72.31 | 2.8303 | 72.31 | 0 | 0 | 2025-11-23 02:28:42 | 1.7497 | 8150.4 | 208.2445 | 0 | Close
7398 | 19 | 3 | CC Chg | 01:43:00 | 61:11:37 | 0.97802 | 1.7901 | 1.679 | 42.9 | 1.679 | 42.9 | 0 | 0 | 2.8449 | 72.69 | 2.8449 | 72.69 | 0 | 0 | 2025-11-23 02:29:12 | 1.7508 | 7409.1313 | 189.305 | 0 | Close
7399 | 19 | 3 | CC Chg | 01:43:30 | 61:12:07 | 0.97802 | 1.7912 | 1.6871 | 43.11 | 1.6871 | 43.11 | 0 | 0 | 2.8595 | 73.06 | 2.8595 | 73.06 | 0 | 0 | 2025-11-23 02:29:42 | 1.7518 | 7409.4545 | 189.3132 | 0 | Close
7400 | 19 | 3 | CC Chg | 01:44:00 | 61:12:37 | 0.97802 | 1.7924 | 1.6953 | 43.31 | 1.6953 | 43.31 | 0 | 0 | 2.8741 | 73.43 | 2.8741 | 73.43 | 0 | 0 | 2025-11-23 02:30:12 | 1.753 | 6792 | 173.5371 | 0 | Close
7401 | 19 | 3 | CC Chg | 01:44:30 | 61:13:07 | 0.97805 | 1.7935 | 1.7034 | 43.52 | 1.7034 | 43.52 | 0 | 0 | 2.8887 | 73.81 | 2.8887 | 73.81 | 0 | 0 | 2025-11-23 02:30:42 | 1.7541 | 7409.4545 | 189.3132 | 0 | Close
7402 | 19 | 3 | CC Chg | 01:45:00 | 61:13:37 | 0.97805 | 1.7946 | 1.7116 | 43.73 | 1.7116 | 43.73 | 0 | 0 | 2.9033 | 74.18 | 2.9033 | 74.18 | 0 | 0 | 2025-11-23 02:31:12 | 1.7552 | 7409.4545 | 189.3132 | 0 | Close
7403 | 19 | 3 | CC Chg | 01:45:30 | 61:14:07 | 0.97805 | 1.7958 | 1.7197 | 43.94 | 1.7197 | 43.94 | 0 | 0 | 2.9179 | 74.55 | 2.9179 | 74.55 | 0 | 0 | 2025-11-23 02:31:42 | 1.7564 | 6791.8519 | 173.5333 | 0 | Close
7404 | 19 | 3 | CC Chg | 01:46:00 | 61:14:37 | 0.97805 | 1.7969 | 1.7279 | 44.15 | 1.7279 | 44.15 | 0 | 0 | 2.9326 | 74.93 | 2.9326 | 74.93 | 0 | 0 | 2025-11-23 02:32:12 | 1.7575 | 7409.4545 | 189.3132 | 0 | Close
7405 | 19 | 3 | CC Chg | 01:46:30 | 61:15:07 | 0.97802 | 1.798 | 1.736 | 44.36 | 1.736 | 44.36 | 0 | 0 | 2.9472 | 75.3 | 2.9472 | 75.3 | 0 | 0 | 2025-11-23 02:32:42 | 1.7585 | 7409.4545 | 189.3132 | 0 | Close
7406 | 19 | 3 | CC Chg | 01:47:00 | 61:15:37 | 0.97805 | 1.7993 | 1.7442 | 44.56 | 1.7442 | 44.56 | 0 | 0 | 2.9619 | 75.68 | 2.9619 | 75.68 | 0 | 0 | 2025-11-23 02:33:12 | 1.7598 | 6269.5385 | 160.1881 | 0 | Close
7407 | 19 | 3 | CC Chg | 01:47:30 | 61:16:07 | 0.97805 | 1.8003 | 1.7523 | 44.77 | 1.7523 | 44.77 | 0 | 0 | 2.9766 | 76.05 | 2.9766 | 76.05 | 0 | 0 | 2025-11-23 02:33:42 | 1.7608 | 8150.4 | 208.2445 | 0 | Close
7408 | 19 | 3 | CC Chg | 01:48:00 | 61:16:37 | 0.97805 | 1.8016 | 1.7605 | 44.98 | 1.7605 | 44.98 | 0 | 0 | 2.9912 | 76.43 | 2.9912 | 76.43 | 0 | 0 | 2025-11-23 02:34:12 | 1.762 | 6269.5385 | 160.1881 | 0 | Close
7409 | 19 | 3 | CC Chg | 01:48:30 | 61:17:07 | 0.97805 | 1.8027 | 1.7686 | 45.19 | 1.7686 | 45.19 | 0 | 0 | 3.0059 | 76.8 | 3.0059 | 76.8 | 0 | 0 | 2025-11-23 02:34:42 | 1.7631 | 7409.2929 | 189.3091 | 0 | Close
7410 | 19 | 3 | CC Chg | 01:49:00 | 61:17:37 | 0.97805 | 1.8038 | 1.7768 | 45.4 | 1.7768 | 45.4 | 0 | 0 | 3.0206 | 77.18 | 3.0206 | 77.18 | 0 | 0 | 2025-11-23 02:35:12 | 1.7642 | 7409.4545 | 189.3132 | 0 | Close
7411 | 19 | 3 | CC Chg | 01:49:30 | 61:18:07 | 0.97805 | 1.8051 | 1.7849 | 45.61 | 1.7849 | 45.61 | 0 | 0 | 3.0353 | 77.55 | 3.0353 | 77.55 | 0 | 0 | 2025-11-23 02:35:42 | 1.7655 | 6269.5385 | 160.1881 | 0 | Close
7412 | 19 | 3 | CC Chg | 01:50:00 | 61:18:37 | 0.97805 | 1.8064 | 1.7931 | 45.81 | 1.7931 | 45.81 | 0 | 0 | 3.0501 | 77.93 | 3.0501 | 77.93 | 0 | 0 | 2025-11-23 02:36:12 | 1.7668 | 6269.5385 | 160.1881 | 0 | Close
7413 | 19 | 3 | CC Chg | 01:50:30 | 61:19:07 | 0.97805 | 1.8075 | 1.8012 | 46.02 | 1.8012 | 46.02 | 0 | 0 | 3.0648 | 78.31 | 3.0648 | 78.31 | 0 | 0 | 2025-11-23 02:36:42 | 1.7678 | 7409.4545 | 189.3132 | 0 | Close
7414 | 19 | 3 | CC Chg | 01:51:00 | 61:19:37 | 0.97805 | 1.8087 | 1.8094 | 46.23 | 1.8094 | 46.23 | 0 | 0 | 3.0795 | 78.68 | 3.0795 | 78.68 | 0 | 0 | 2025-11-23 02:37:12 | 1.769 | 6792 | 173.5371 | 0 | Close
7415 | 19 | 3 | CC Chg | 01:51:30 | 61:20:07 | 0.97805 | 1.81 | 1.8175 | 46.44 | 1.8175 | 46.44 | 0 | 0 | 3.0943 | 79.06 | 3.0943 | 79.06 | 0 | 0 | 2025-11-23 02:37:42 | 1.7703 | 6269.5385 | 160.1881 | 0 | Close
7416 | 19 | 3 | CC Chg | 01:52:00 | 61:20:37 | 0.97805 | 1.8113 | 1.8257 | 46.65 | 1.8257 | 46.65 | 0 | 0 | 3.109 | 79.44 | 3.109 | 79.44 | 0 | 0 | 2025-11-23 02:38:12 | 1.7715 | 6269.4017 | 160.1846 | 0 | Close
7417 | 19 | 3 | CC Chg | 01:52:30 | 61:21:07 | 0.97805 | 1.8124 | 1.8338 | 46.85 | 1.8338 | 46.85 | 0 | 0 | 3.1238 | 79.81 | 3.1238 | 79.81 | 0 | 0 | 2025-11-23 02:38:42 | 1.7726 | 7409.4545 | 189.3132 | 0 | Close
7418 | 19 | 3 | CC Chg | 01:53:00 | 61:21:37 | 0.97805 | 1.8137 | 1.842 | 47.06 | 1.842 | 47.06 | 0 | 0 | 3.1386 | 80.19 | 3.1386 | 80.19 | 0 | 0 | 2025-11-23 02:39:12 | 1.7739 | 6269.5385 | 160.1881 | 0 | Close
7419 | 19 | 3 | CC Chg | 01:53:30 | 61:22:07 | 0.97805 | 1.815 | 1.8501 | 47.27 | 1.8501 | 47.27 | 0 | 0 | 3.1534 | 80.57 | 3.1534 | 80.57 | 0 | 0 | 2025-11-23 02:39:42 | 1.7752 | 6269.5385 | 160.1881 | 0 | Close
7420 | 19 | 3 | CC Chg | 01:54:00 | 61:22:37 | 0.97805 | 1.8163 | 1.8583 | 47.48 | 1.8583 | 47.48 | 0 | 0 | 3.1681 | 80.95 | 3.1681 | 80.95 | 0 | 0 | 2025-11-23 02:40:12 | 1.7764 | 6269.5385 | 160.1881 | 0 | Close
7421 | 19 | 3 | CC Chg | 01:54:30 | 61:23:07 | 0.97805 | 1.8175 | 1.8664 | 47.69 | 1.8664 | 47.69 | 0 | 0 | 3.183 | 81.33 | 3.183 | 81.33 | 0 | 0 | 2025-11-23 02:40:42 | 1.7776 | 6792 | 173.5371 | 0 | Close
7422 | 19 | 3 | CC Chg | 01:55:00 | 61:23:37 | 0.97805 | 1.8188 | 1.8746 | 47.9 | 1.8746 | 47.9 | 0 | 0 | 3.1978 | 81.7 | 3.1978 | 81.7 | 0 | 0 | 2025-11-23 02:41:12 | 1.7789 | 6269.4017 | 160.1846 | 0 | Close
7423 | 19 | 3 | CC Chg | 01:55:30 | 61:24:07 | 0.97805 | 1.8201 | 1.8827 | 48.1 | 1.8827 | 48.1 | 0 | 0 | 3.2126 | 82.08 | 3.2126 | 82.08 | 0 | 0 | 2025-11-23 02:41:42 | 1.7801 | 6269.6752 | 160.1916 | 0 | Close
7424 | 19 | 3 | CC Chg | 01:56:00 | 61:24:37 | 0.97805 | 1.8214 | 1.8909 | 48.31 | 1.8909 | 48.31 | 0 | 0 | 3.2275 | 82.46 | 3.2275 | 82.46 | 0 | 0 | 2025-11-23 02:42:12 | 1.7814 | 6269.4017 | 160.1846 | 0 | Close
7425 | 19 | 3 | CC Chg | 01:56:30 | 61:25:07 | 0.97805 | 1.8227 | 1.899 | 48.52 | 1.899 | 48.52 | 0 | 0 | 3.2423 | 82.84 | 3.2423 | 82.84 | 0 | 0 | 2025-11-23 02:42:42 | 1.7827 | 6269.5385 | 160.1881 | 0 | Close
7426 | 19 | 3 | CC Chg | 01:57:00 | 61:25:37 | 0.97805 | 1.824 | 1.9072 | 48.73 | 1.9072 | 48.73 | 0 | 0 | 3.2572 | 83.22 | 3.2572 | 83.22 | 0 | 0 | 2025-11-23 02:43:12 | 1.784 | 6269.6752 | 160.1916 | 0 | Close
7427 | 19 | 3 | CC Chg | 01:57:30 | 61:26:07 | 0.97805 | 1.8253 | 1.9153 | 48.94 | 1.9153 | 48.94 | 0 | 0 | 3.272 | 83.6 | 3.272 | 83.6 | 0 | 0 | 2025-11-23 02:43:42 | 1.7852 | 6269.4017 | 160.1846 | 0 | Close
7428 | 19 | 3 | CC Chg | 01:58:00 | 61:26:37 | 0.97808 | 1.8267 | 1.9235 | 49.15 | 1.9235 | 49.15 | 0 | 0 | 3.2869 | 83.98 | 3.2869 | 83.98 | 0 | 0 | 2025-11-23 02:44:12 | 1.7867 | 5821.8413 | 148.7493 | 0 | Close
7429 | 19 | 3 | CC Chg | 01:58:30 | 61:27:07 | 0.97805 | 1.828 | 1.9316 | 49.35 | 1.9316 | 49.35 | 0 | 0 | 3.3018 | 84.36 | 3.3018 | 84.36 | 0 | 0 | 2025-11-23 02:44:42 | 1.7879 | 6269.5385 | 160.1881 | 0 | Close
7430 | 19 | 3 | CC Chg | 01:59:00 | 61:27:37 | 0.97805 | 1.8293 | 1.9398 | 49.56 | 1.9398 | 49.56 | 0 | 0 | 3.3167 | 84.74 | 3.3167 | 84.74 | 0 | 0 | 2025-11-23 02:45:12 | 1.7892 | 6269.4017 | 160.1846 | 0 | Close
7431 | 19 | 3 | CC Chg | 01:59:30 | 61:28:07 | 0.97805 | 1.8306 | 1.9479 | 49.77 | 1.9479 | 49.77 | 0 | 0 | 3.3316 | 85.12 | 3.3316 | 85.12 | 0 | 0 | 2025-11-23 02:45:42 | 1.7904 | 6269.5385 | 160.1881 | 0 | Close
7432 | 19 | 3 | CC Chg | 02:00:00 | 61:28:37 | 0.97805 | 1.8321 | 1.9561 | 49.98 | 1.9561 | 49.98 | 0 | 0 | 3.3466 | 85.51 | 3.3466 | 85.51 | 0 | 0 | 2025-11-23 02:46:12 | 1.7919 | 5433.6 | 138.8297 | 0 | Close
7433 | 19 | 3 | CC Chg | 02:00:30 | 61:29:07 | 0.97805 | 1.8334 | 1.9642 | 50.19 | 1.9642 | 50.19 | 0 | 0 | 3.3615 | 85.89 | 3.3615 | 85.89 | 0 | 0 | 2025-11-23 02:46:42 | 1.7932 | 6269.5385 | 160.1881 | 0 | Close
7434 | 19 | 3 | CC Chg | 02:01:00 | 61:29:37 | 0.97805 | 1.8346 | 1.9724 | 50.39 | 1.9724 | 50.39 | 0 | 0 | 3.3764 | 86.27 | 3.3764 | 86.27 | 0 | 0 | 2025-11-23 02:47:12 | 1.7943 | 6792.1481 | 173.5409 | 0 | Close
7435 | 19 | 3 | CC Chg | 02:01:30 | 61:30:07 | 0.97805 | 1.8361 | 1.9805 | 50.6 | 1.9805 | 50.6 | 0 | 0 | 3.3914 | 86.65 | 3.3914 | 86.65 | 0 | 0 | 2025-11-23 02:47:42 | 1.7958 | 5433.4815 | 138.8267 | 0 | Close
7436 | 19 | 3 | CC Chg | 02:02:00 | 61:30:37 | 0.97802 | 1.8375 | 1.9887 | 50.81 | 1.9887 | 50.81 | 0 | 0 | 3.4064 | 87.03 | 3.4064 | 87.03 | 0 | 0 | 2025-11-23 02:48:12 | 1.7971 | 5821.7143 | 148.7461 | 0 | Close
7437 | 19 | 3 | CC Chg | 02:02:30 | 61:31:07 | 0.97802 | 1.8388 | 1.9968 | 51.02 | 1.9968 | 51.02 | 0 | 0 | 3.4213 | 87.42 | 3.4213 | 87.42 | 0 | 0 | 2025-11-23 02:48:42 | 1.7984 | 6269.5385 | 160.1881 | 0 | Close
7438 | 19 | 3 | CC Chg | 02:03:00 | 61:31:37 | 0.97805 | 1.8403 | 2.005 | 51.23 | 2.005 | 51.23 | 0 | 0 | 3.4363 | 87.8 | 3.4363 | 87.8 | 0 | 0 | 2025-11-23 02:49:12 | 1.7999 | 5433.6 | 138.8297 | 0 | Close
7439 | 19 | 3 | CC Chg | 02:03:30 | 61:32:07 | 0.97802 | 1.8416 | 2.0131 | 51.44 | 2.0131 | 51.44 | 0 | 0 | 3.4514 | 88.18 | 3.4514 | 88.18 | 0 | 0 | 2025-11-23 02:49:42 | 1.8011 | 6269.4017 | 160.1846 | 0 | Close
7440 | 19 | 3 | CC Chg | 02:04:00 | 61:32:37 | 0.97802 | 1.843 | 2.0213 | 51.64 | 2.0213 | 51.64 | 0 | 0 | 3.4664 | 88.57 | 3.4664 | 88.57 | 0 | 0 | 2025-11-23 02:50:12 | 1.8025 | 5821.7143 | 148.7461 | 0 | Close
7441 | 19 | 3 | CC Chg | 02:04:30 | 61:33:07 | 0.97805 | 1.8445 | 2.0294 | 51.85 | 2.0294 | 51.85 | 0 | 0 | 3.4814 | 88.95 | 3.4814 | 88.95 | 0 | 0 | 2025-11-23 02:50:42 | 1.804 | 5433.6 | 138.8297 | 0 | Close
7442 | 19 | 3 | CC Chg | 02:05:00 | 61:33:37 | 0.97805 | 1.8458 | 2.0376 | 52.06 | 2.0376 | 52.06 | 0 | 0 | 3.4964 | 89.33 | 3.4964 | 89.33 | 0 | 0 | 2025-11-23 02:51:12 | 1.8053 | 6269.6752 | 160.1916 | 0 | Close
7443 | 19 | 3 | CC Chg | 02:05:30 | 61:34:07 | 0.97805 | 1.8472 | 2.0457 | 52.27 | 2.0457 | 52.27 | 0 | 0 | 3.5115 | 89.72 | 3.5115 | 89.72 | 0 | 0 | 2025-11-23 02:51:42 | 1.8067 | 5821.5873 | 148.7429 | 0 | Close
7444 | 19 | 3 | CC Chg | 02:06:00 | 61:34:37 | 0.97805 | 1.8485 | 2.0539 | 52.48 | 2.0539 | 52.48 | 0 | 0 | 3.5265 | 90.1 | 3.5265 | 90.1 | 0 | 0 | 2025-11-23 02:52:12 | 1.8079 | 6269.5385 | 160.1881 | 0 | Close
7445 | 19 | 3 | CC Chg | 02:06:30 | 61:35:07 | 0.97805 | 1.8501 | 2.062 | 52.69 | 2.062 | 52.69 | 0 | 0 | 3.5416 | 90.49 | 3.5416 | 90.49 | 0 | 0 | 2025-11-23 02:52:42 | 1.8095 | 5093.8889 | 130.15 | 0 | Close
7446 | 19 | 3 | CC Chg | 02:07:00 | 61:35:37 | 0.97802 | 1.8514 | 2.0702 | 52.89 | 2.0702 | 52.89 | 0 | 0 | 3.5567 | 90.87 | 3.5567 | 90.87 | 0 | 0 | 2025-11-23 02:53:12 | 1.8107 | 6269.812 | 160.1951 | 0 | Close
7447 | 19 | 3 | CC Chg | 02:07:30 | 61:36:07 | 0.97805 | 1.8529 | 2.0783 | 53.1 | 2.0783 | 53.1 | 0 | 0 | 3.5718 | 91.26 | 3.5718 | 91.26 | 0 | 0 | 2025-11-23 02:53:42 | 1.8122 | 5433.4815 | 138.8267 | 0 | Close
7448 | 19 | 3 | CC Chg | 02:08:00 | 61:36:37 | 0.97805 | 1.8543 | 2.0865 | 53.31 | 2.0865 | 53.31 | 0 | 0 | 3.5869 | 91.65 | 3.5869 | 91.65 | 0 | 0 | 2025-11-23 02:54:12 | 1.8136 | 5821.7143 | 148.7461 | 0 | Close
7449 | 19 | 3 | CC Chg | 02:08:30 | 61:37:07 | 0.97808 | 1.8558 | 2.0946 | 53.52 | 2.0946 | 53.52 | 0 | 0 | 3.602 | 92.03 | 3.602 | 92.03 | 0 | 0 | 2025-11-23 02:54:42 | 1.8151 | 5433.6 | 138.8297 | 0 | Close
7450 | 19 | 3 | CC Chg | 02:09:00 | 61:37:37 | 0.97805 | 1.8572 | 2.1028 | 53.73 | 2.1028 | 53.73 | 0 | 0 | 3.6172 | 92.42 | 3.6172 | 92.42 | 0 | 0 | 2025-11-23 02:55:12 | 1.8164 | 5821.8413 | 148.7493 | 0 | Close
7451 | 19 | 3 | CC Chg | 02:09:30 | 61:38:07 | 0.97805 | 1.8587 | 2.1109 | 53.93 | 2.1109 | 53.93 | 0 | 0 | 3.6323 | 92.81 | 3.6323 | 92.81 | 0 | 0 | 2025-11-23 02:55:42 | 1.8179 | 5433.4815 | 138.8267 | 0 | Close
7452 | 19 | 3 | CC Chg | 02:10:00 | 61:38:37 | 0.97805 | 1.8601 | 2.1191 | 54.14 | 2.1191 | 54.14 | 0 | 0 | 3.6475 | 93.19 | 3.6475 | 93.19 | 0 | 0 | 2025-11-23 02:56:12 | 1.8193 | 5821.7143 | 148.7461 | 0 | Close
7453 | 19 | 3 | CC Chg | 02:10:30 | 61:39:07 | 0.97805 | 1.8616 | 2.1272 | 54.35 | 2.1272 | 54.35 | 0 | 0 | 3.6626 | 93.58 | 3.6626 | 93.58 | 0 | 0 | 2025-11-23 02:56:42 | 1.8207 | 5433.7185 | 138.8327 | 0 | Close
7454 | 19 | 3 | CC Chg | 02:11:00 | 61:39:37 | 0.97805 | 1.863 | 2.1354 | 54.56 | 2.1354 | 54.56 | 0 | 0 | 3.6778 | 93.97 | 3.6778 | 93.97 | 0 | 0 | 2025-11-23 02:57:12 | 1.8221 | 5821.7143 | 148.7461 | 0 | Close
7455 | 19 | 3 | CC Chg | 02:11:30 | 61:40:07 | 0.97802 | 1.8645 | 2.1435 | 54.77 | 2.1435 | 54.77 | 0 | 0 | 3.693 | 94.36 | 3.693 | 94.36 | 0 | 0 | 2025-11-23 02:57:42 | 1.8235 | 5433.4815 | 138.8267 | 0 | Close
7456 | 19 | 3 | CC Chg | 02:12:00 | 61:40:37 | 0.97805 | 1.8659 | 2.1517 | 54.98 | 2.1517 | 54.98 | 0 | 0 | 3.7082 | 94.75 | 3.7082 | 94.75 | 0 | 0 | 2025-11-23 02:58:12 | 1.8249 | 5821.8413 | 148.7493 | 0 | Close
7457 | 19 | 3 | CC Chg | 02:12:30 | 61:41:07 | 0.97805 | 1.8674 | 2.1598 | 55.18 | 2.1598 | 55.18 | 0 | 0 | 3.7234 | 95.13 | 3.7234 | 95.13 | 0 | 0 | 2025-11-23 02:58:42 | 1.8264 | 5433.6 | 138.8297 | 0 | Close
7458 | 19 | 3 | CC Chg | 02:13:00 | 61:41:37 | 0.97805 | 1.869 | 2.168 | 55.39 | 2.168 | 55.39 | 0 | 0 | 3.7386 | 95.52 | 3.7386 | 95.52 | 0 | 0 | 2025-11-23 02:59:12 | 1.828 | 5094 | 130.1528 | 0 | Close
7459 | 19 | 3 | CC Chg | 02:13:30 | 61:42:07 | 0.97805 | 1.8703 | 2.1761 | 55.6 | 2.1761 | 55.6 | 0 | 0 | 3.7539 | 95.91 | 3.7539 | 95.91 | 0 | 0 | 2025-11-23 02:59:42 | 1.8293 | 6269.6752 | 160.1916 | 0 | Close
7460 | 19 | 3 | CC Chg | 02:14:00 | 61:42:37 | 0.97805 | 1.8718 | 2.1843 | 55.81 | 2.1843 | 55.81 | 0 | 0 | 3.7691 | 96.3 | 3.7691 | 96.3 | 0 | 0 | 2025-11-23 03:00:12 | 1.8307 | 5433.4815 | 138.8267 | 0 | Close
7461 | 19 | 3 | CC Chg | 02:14:30 | 61:43:07 | 0.97805 | 1.8732 | 2.1924 | 56.02 | 2.1924 | 56.02 | 0 | 0 | 3.7844 | 96.69 | 3.7844 | 96.69 | 0 | 0 | 2025-11-23 03:00:42 | 1.8321 | 5821.7143 | 148.7461 | 0 | Close
7462 | 19 | 3 | CC Chg | 02:15:00 | 61:43:37 | 0.97805 | 1.8748 | 2.2006 | 56.23 | 2.2006 | 56.23 | 0 | 0 | 3.7997 | 97.08 | 3.7997 | 97.08 | 0 | 0 | 2025-11-23 03:01:12 | 1.8337 | 5094.2222 | 130.1585 | 0 | Close
7463 | 19 | 3 | CC Chg | 02:15:30 | 61:44:07 | 0.97808 | 1.8763 | 2.2087 | 56.43 | 2.2087 | 56.43 | 0 | 0 | 3.8149 | 97.47 | 3.8149 | 97.47 | 0 | 0 | 2025-11-23 03:01:42 | 1.8352 | 5433.363 | 138.8236 | 0 | Close
7464 | 19 | 3 | CC Chg | 02:16:00 | 61:44:37 | 0.97805 | 1.8777 | 2.2169 | 56.64 | 2.2169 | 56.64 | 0 | 0 | 3.8302 | 97.86 | 3.8302 | 97.86 | 0 | 0 | 2025-11-23 03:02:12 | 1.8365 | 5821.7143 | 148.7461 | 0 | Close
7465 | 19 | 3 | CC Chg | 02:16:30 | 61:45:07 | 0.97805 | 1.8792 | 2.225 | 56.85 | 2.225 | 56.85 | 0 | 0 | 3.8455 | 98.25 | 3.8455 | 98.25 | 0 | 0 | 2025-11-23 03:02:42 | 1.8379 | 5433.7185 | 138.8327 | 0 | Close
7466 | 19 | 3 | CC Chg | 02:17:00 | 61:45:37 | 0.97805 | 1.8808 | 2.2332 | 57.06 | 2.2332 | 57.06 | 0 | 0 | 3.8609 | 98.65 | 3.8609 | 98.65 | 0 | 0 | 2025-11-23 03:03:12 | 1.8395 | 5094 | 130.1528 | 0 | Close
7467 | 19 | 3 | CC Chg | 02:17:30 | 61:46:07 | 0.97805 | 1.8822 | 2.2413 | 57.27 | 2.2413 | 57.27 | 0 | 0 | 3.8762 | 99.04 | 3.8762 | 99.04 | 0 | 0 | 2025-11-23 03:03:42 | 1.8409 | 5821.5873 | 148.7429 | 0 | Close
7468 | 19 | 3 | CC Chg | 02:18:00 | 61:46:37 | 0.97805 | 1.8837 | 2.2495 | 57.48 | 2.2495 | 57.48 | 0 | 0 | 3.8916 | 99.43 | 3.8916 | 99.43 | 0 | 0 | 2025-11-23 03:04:12 | 1.8423 | 5433.7185 | 138.8327 | 0 | Close
7469 | 19 | 3 | CC Chg | 02:18:30 | 61:47:07 | 0.97805 | 1.8852 | 2.2576 | 57.68 | 2.2576 | 57.68 | 0 | 0 | 3.9069 | 99.82 | 3.9069 | 99.82 | 0 | 0 | 2025-11-23 03:04:42 | 1.8438 | 5433.6 | 138.8297 | 0 | Close
7470 | 19 | 3 | CC Chg | 02:19:00 | 61:47:37 | 0.97805 | 1.8866 | 2.2658 | 57.89 | 2.2658 | 57.89 | 0 | 0 | 3.9223 | 100.22 | 3.9223 | 100.22 | 0 | 0 | 2025-11-23 03:05:12 | 1.8452 | 5821.7143 | 148.7461 | 0 | Close
7471 | 19 | 3 | CC Chg | 02:19:30 | 61:48:07 | 0.97805 | 1.8882 | 2.274 | 58.1 | 2.274 | 58.1 | 0 | 0 | 3.9377 | 100.61 | 3.9377 | 100.61 | 0 | 0 | 2025-11-23 03:05:42 | 1.8467 | 5094.1111 | 130.1557 | 0 | Close
7472 | 19 | 3 | CC Chg | 02:20:00 | 61:48:37 | 0.97805 | 1.8895 | 2.2821 | 58.31 | 2.2821 | 58.31 | 0 | 0 | 3.9531 | 101 | 3.9531 | 101 | 0 | 0 | 2025-11-23 03:06:12 | 1.848 | 6269.5385 | 160.1881 | 0 | Close
7473 | 19 | 3 | CC Chg | 02:20:30 | 61:49:07 | 0.97805 | 1.8911 | 2.2902 | 58.52 | 2.2902 | 58.52 | 0 | 0 | 3.9685 | 101.4 | 3.9685 | 101.4 | 0 | 0 | 2025-11-23 03:06:42 | 1.8496 | 5093.7778 | 130.1472 | 0 | Close
7474 | 19 | 3 | CC Chg | 02:21:00 | 61:49:37 | 0.97805 | 1.8926 | 2.2984 | 58.72 | 2.2984 | 58.72 | 0 | 0 | 3.9839 | 101.79 | 3.9839 | 101.79 | 0 | 0 | 2025-11-23 03:07:12 | 1.8511 | 5433.7185 | 138.8327 | 0 | Close
7475 | 19 | 3 | CC Chg | 02:21:30 | 61:50:07 | 0.97805 | 1.8942 | 2.3066 | 58.93 | 2.3066 | 58.93 | 0 | 0 | 3.9993 | 102.18 | 3.9993 | 102.18 | 0 | 0 | 2025-11-23 03:07:42 | 1.8526 | 5093.8889 | 130.15 | 0 | Close
7476 | 19 | 3 | CC Chg | 02:22:00 | 61:50:37 | 0.97805 | 1.8956 | 2.3147 | 59.14 | 2.3147 | 59.14 | 0 | 0 | 4.0148 | 102.58 | 4.0148 | 102.58 | 0 | 0 | 2025-11-23 03:08:12 | 1.854 | 5821.9683 | 148.7526 | 0 | Close
7477 | 19 | 3 | CC Chg | 02:22:30 | 61:51:07 | 0.97805 | 1.8971 | 2.3228 | 59.35 | 2.3228 | 59.35 | 0 | 0 | 4.0302 | 102.97 | 4.0302 | 102.97 | 0 | 0 | 2025-11-23 03:08:42 | 1.8555 | 5433.4815 | 138.8267 | 0 | Close
7478 | 19 | 3 | CC Chg | 02:23:00 | 61:51:37 | 0.97805 | 1.8985 | 2.331 | 59.56 | 2.331 | 59.56 | 0 | 0 | 4.0457 | 103.37 | 4.0457 | 103.37 | 0 | 0 | 2025-11-23 03:09:12 | 1.8568 | 5821.7143 | 148.7461 | 0 | Close
7479 | 19 | 3 | CC Chg | 02:23:25 | 61:52:02 | 0.97805 | 1.9 | 2.3378 | 59.73 | 2.3378 | 59.73 | 0 | 0 | 4.0587 | 103.7 | 4.0587 | 103.7 | 0 | 0 | 2025-11-23 03:09:37 | 1.8583 | 4546.2519 | 116.1578 | 0 | Close
7480 | 19 | 2 | CC DChg | 00:00:00 | 61:52:02 | -11.7436 | 1.7202 | 0 | 0 | 0 | 0 | 0 | 0 | 0 | 0 | 0 | 0 | 0 | 0 | 2025-11-23 03:09:37 | -20.2013 | 0 | 0 | 0 | Close
7481 | 19 | 2 | CC DChg | 00:00:30 | 61:52:32 | -11.7432 | 1.5223 | 0.0979 | 2.5 | 0 | 0 | 0.0979 | 2.5 | 0.1543 | 3.94 | 0 | 0 | 0.1543 | 3.94 | 2025-11-23 03:10:07 | -17.8766 | -494.4805 | -12.6341 | 0 | Close
7482 | 19 | 2 | CC DChg | 00:01:00 | 61:53:02 | -11.7428 | 1.4705 | 0.1957 | 5 | 0 | 0 | 0.1957 | 5 | 0.3005 | 7.68 | 0 | 0 | 0.3005 | 7.68 | 2025-11-23 03:10:37 | -17.2677 | -1889.1394 | -48.2679 | 0 | Close
7483 | 19 | 2 | CC DChg | 00:01:30 | 61:53:32 | -11.7428 | 1.4363 | 0.2936 | 7.5 | 0 | 0 | 0.2936 | 7.5 | 0.4426 | 11.31 | 0 | 0 | 0.4426 | 11.31 | 2025-11-23 03:11:07 | -16.8661 | -2861.3229 | -73.1074 | 0 | Close
7484 | 19 | 2 | CC DChg | 00:02:00 | 61:54:02 | -11.7432 | 1.4085 | 0.3914 | 10 | 0 | 0 | 0.3914 | 10 | 0.5817 | 14.86 | 0 | 0 | 0.5817 | 14.86 | 2025-11-23 03:11:37 | -16.5403 | -3520.0448 | -89.9379 | 0 | Close
7485 | 19 | 2 | CC DChg | 00:02:30 | 61:54:32 | -11.7428 | 1.3826 | 0.4893 | 12.5 | 0 | 0 | 0.4893 | 12.5 | 0.7183 | 18.35 | 0 | 0 | 0.7183 | 18.35 | 2025-11-23 03:12:07 | -16.2356 | -3778.2565 | -96.5353 | 0 | Close
7486 | 19 | 2 | CC DChg | 00:03:00 | 61:55:02 | -11.7424 | 1.3564 | 0.5871 | 15 | 0 | 0 | 0.5871 | 15 | 0.8523 | 21.78 | 0 | 0 | 0.8523 | 21.78 | 2025-11-23 03:12:37 | -15.9274 | -3734.9686 | -95.4293 | 0 | Close
7487 | 19 | 2 | CC DChg | 00:03:30 | 61:55:32 | -11.7424 | 1.329 | 0.685 | 17.5 | 0 | 0 | 0.685 | 17.5 | 0.9837 | 25.13 | 0 | 0 | 0.9837 | 25.13 | 2025-11-23 03:13:07 | -15.6056 | -3571.3609 | -91.2491 | 0 | Close
7488 | 19 | 2 | CC DChg | 00:04:00 | 61:56:02 | -11.7424 | 1.2991 | 0.7829 | 20 | 0 | 0 | 0.7829 | 20 | 1.1123 | 28.42 | 0 | 0 | 1.1123 | 28.42 | 2025-11-23 03:13:37 | -15.2545 | -3272.7269 | -83.6189 | 0 | Close
7489 | 19 | 2 | CC DChg | 00:04:30 | 61:56:32 | -11.7424 | 1.2654 | 0.8807 | 22.5 | 0 | 0 | 0.8807 | 22.5 | 1.2378 | 31.63 | 0 | 0 | 1.2378 | 31.63 | 2025-11-23 03:14:07 | -14.8588 | -2903.6808 | -74.1897 | 0 | Close
7490 | 19 | 2 | CC DChg | 00:05:00 | 61:57:02 | -11.7424 | 1.2268 | 0.9786 | 25 | 0 | 0 | 0.9786 | 25 | 1.3598 | 34.74 | 0 | 0 | 1.3598 | 34.74 | 2025-11-23 03:14:37 | -14.4055 | -2535.0697 | -64.7716 | 0 | Close
7491 | 19 | 2 | CC DChg | 00:05:30 | 61:57:32 | -11.742 | 1.1813 | 1.0764 | 27.5 | 0 | 0 | 1.0764 | 27.5 | 1.4777 | 37.75 | 0 | 0 | 1.4777 | 37.75 | 2025-11-23 03:15:07 | -13.8708 | -2150.6247 | -54.9489 | 0 | Close
7492 | 19 | 2 | CC DChg | 00:06:00 | 61:58:02 | -11.7424 | 1.1264 | 1.1743 | 30 | 0 | 0 | 1.1743 | 30 | 1.5906 | 40.64 | 0 | 0 | 1.5906 | 40.64 | 2025-11-23 03:15:37 | -13.2266 | -1782.3841 | -45.5403 | 0 | Close
7493 | 19 | 2 | CC DChg | 00:06:30 | 61:58:32 | -11.742 | 1.063 | 1.2721 | 32.5 | 0 | 0 | 1.2721 | 32.5 | 1.6978 | 43.38 | 0 | 0 | 1.6978 | 43.38 | 2025-11-23 03:16:07 | -12.4817 | -1543.414 | -39.4346 | 0 | Close
7494 | 19 | 2 | CC DChg | 00:07:00 | 61:59:02 | -11.7424 | 0.9952 | 1.37 | 35 | 0 | 0 | 1.37 | 35 | 1.7985 | 45.95 | 0 | 0 | 1.7985 | 45.95 | 2025-11-23 03:16:37 | -11.686 | -1443.237 | -36.875 | 0 | Close
7495 | 19 | 2 | CC DChg | 00:07:30 | 61:59:32 | -11.742 | 0.9281 | 1.4678 | 37.5 | 0 | 0 | 1.4678 | 37.5 | 1.8926 | 48.36 | 0 | 0 | 1.8926 | 48.36 | 2025-11-23 03:17:07 | -10.8977 | -1458.2904 | -37.2596 | 0 | Close
7496 | 19 | 2 | CC DChg | 00:08:00 | 62:00:02 | -11.742 | 0.8643 | 1.5657 | 40 | 0 | 0 | 1.5657 | 40 | 1.9802 | 50.6 | 0 | 0 | 1.9802 | 50.6 | 2025-11-23 03:17:37 | -10.1486 | -1533.7123 | -39.1867 | 0 | Close
7497 | 19 | 2 | CC DChg | 00:08:30 | 62:00:32 | -11.7424 | 0.8049 | 1.6635 | 42.5 | 0 | 0 | 1.6635 | 42.5 | 2.0619 | 52.68 | 0 | 0 | 2.0619 | 52.68 | 2025-11-23 03:18:07 | -9.4514 | -1647.3266 | -42.0896 | 0 | Close
7498 | 19 | 2 | CC DChg | 00:09:00 | 62:01:02 | -11.742 | 0.7491 | 1.7614 | 45 | 0 | 0 | 1.7614 | 45 | 2.1378 | 54.62 | 0 | 0 | 2.1378 | 54.62 | 2025-11-23 03:18:37 | -8.7959 | -1753.6089 | -44.8051 | 0 | Close
7499 | 19 | 2 | CC DChg | 00:09:30 | 62:01:32 | -11.742 | 0.696 | 1.8592 | 47.5 | 0 | 0 | 1.8592 | 47.5 | 2.2085 | 56.43 | 0 | 0 | 2.2085 | 56.43 | 2025-11-23 03:19:07 | -8.1724 | -1842.7855 | -47.0836 | 0 | Close
7500 | 19 | 2 | CC DChg | 00:10:00 | 62:02:02 | -11.7424 | 0.645 | 1.9571 | 50 | 0 | 0 | 1.9571 | 50 | 2.2741 | 58.1 | 0 | 0 | 2.2741 | 58.1 | 2025-11-23 03:19:37 | -7.5738 | -1918.658 | -49.0221 | 0 | Close
7501 | 19 | 2 | CC DChg | 00:10:30 | 62:02:32 | -11.742 | 0.5953 | 2.0549 | 52.5 | 0 | 0 | 2.0549 | 52.5 | 2.3348 | 59.65 | 0 | 0 | 2.3348 | 59.65 | 2025-11-23 03:20:07 | -6.99 | -1968.8513 | -50.3046 | 0 | Close
7502 | 19 | 2 | CC DChg | 00:11:00 | 62:03:02 | -11.742 | 0.5464 | 2.1528 | 55 | 0 | 0 | 2.1528 | 55 | 2.3906 | 61.08 | 0 | 0 | 2.3906 | 61.08 | 2025-11-23 03:20:37 | -6.4158 | -2001.0616 | -51.1276 | 0 | Close
7503 | 19 | 2 | CC DChg | 00:11:29 | 62:03:31 | -11.7428 | 0.4999 | 2.2474 | 57.42 | 0 | 0 | 2.2474 | 57.42 | 2.4401 | 62.34 | 0 | 0 | 2.4401 | 62.34 | 2025-11-23 03:21:06 | -5.8702 | -2034.2136 | -51.9746 | 0 | Close
7504 | 20 | 3 | CC Chg | 00:00:00 | 62:03:31 | 0.97802 | 0.7213 | 0 | 0 | 0 | 0 | 0 | 0 | 0 | 0 | 0 | 0 | 0 | 0 | 2025-11-23 03:21:06 | 0.70545 | 0 | 0 | 0 | Close
7505 | 20 | 3 | CC Chg | 00:00:30 | 62:04:01 | 0.97805 | 1.3721 | 0.00815 | 0.21 | 0.00815 | 0.21 | 0 | 0 | 0.00967 | 0.25 | 0.00967 | 0.25 | 0 | 0 | 2025-11-23 03:21:36 | 1.342 | 12.5234 | 0.32 | 0 | Close
7506 | 20 | 3 | CC Chg | 00:01:00 | 62:04:31 | 0.97802 | 1.5129 | 0.0163 | 0.42 | 0.0163 | 0.42 | 0 | 0 | 0.02155 | 0.55 | 0.02155 | 0.55 | 0 | 0 | 2025-11-23 03:22:06 | 1.4796 | 57.8852 | 1.479 | 0 | Close
7507 | 20 | 3 | CC Chg | 00:01:30 | 62:05:01 | 0.97802 | 1.5414 | 0.02445 | 0.62 | 0.02445 | 0.62 | 0 | 0 | 0.03402 | 0.87 | 0.03402 | 0.87 | 0 | 0 | 2025-11-23 03:22:36 | 1.5075 | 285.9736 | 7.3067 | 0 | Close
7508 | 20 | 3 | CC Chg | 00:02:00 | 62:05:31 | 0.97805 | 1.5556 | 0.0326 | 0.83 | 0.0326 | 0.83 | 0 | 0 | 0.04665 | 1.19 | 0.04665 | 1.19 | 0 | 0 | 2025-11-23 03:23:06 | 1.5214 | 573.9617 | 14.6648 | 0 | Close
7509 | 20 | 3 | CC Chg | 00:02:30 | 62:06:01 | 0.97802 | 1.5666 | 0.04075 | 1.04 | 0.04075 | 1.04 | 0 | 0 | 0.05937 | 1.52 | 0.05937 | 1.52 | 0 | 0 | 2025-11-23 03:23:36 | 1.5322 | 740.9336 | 18.931 | 0 | Close
7510 | 20 | 3 | CC Chg | 00:03:00 | 62:06:31 | 0.97805 | 1.5755 | 0.0489 | 1.25 | 0.0489 | 1.25 | 0 | 0 | 0.07218 | 1.84 | 0.07218 | 1.84 | 0 | 0 | 2025-11-23 03:24:06 | 1.5409 | 915.7619 | 23.3979 | 0 | Close
7511 | 20 | 3 | CC Chg | 00:03:30 | 62:07:01 | 0.97802 | 1.5827 | 0.05705 | 1.46 | 0.05705 | 1.46 | 0 | 0 | 0.08505 | 2.17 | 0.08505 | 2.17 | 0 | 0 | 2025-11-23 03:24:36 | 1.5479 | 1131.9823 | 28.9224 | 0 | Close
7512 | 20 | 3 | CC Chg | 00:04:00 | 62:07:31 | 0.97805 | 1.5889 | 0.0652 | 1.67 | 0.0652 | 1.67 | 0 | 0 | 0.09797 | 2.5 | 0.09797 | 2.5 | 0 | 0 | 2025-11-23 03:25:06 | 1.554 | 1314.5565 | 33.5872 | 0 | Close
7513 | 20 | 3 | CC Chg | 00:04:30 | 62:08:01 | 0.97805 | 1.5942 | 0.07335 | 1.87 | 0.07335 | 1.87 | 0 | 0 | 0.11095 | 2.83 | 0.11095 | 2.83 | 0 | 0 | 2025-11-23 03:25:36 | 1.5592 | 1537.7862 | 39.2908 | 0 | Close
7514 | 20 | 3 | CC Chg | 00:05:00 | 62:08:31 | 0.97802 | 1.5987 | 0.0815 | 2.08 | 0.0815 | 2.08 | 0 | 0 | 0.12396 | 3.17 | 0.12396 | 3.17 | 0 | 0 | 2025-11-23 03:26:06 | 1.5636 | 1811.1704 | 46.2758 | 0 | Close
7515 | 20 | 3 | CC Chg | 00:05:30 | 62:09:01 | 0.97802 | 1.6027 | 0.08965 | 2.29 | 0.08965 | 2.29 | 0 | 0 | 0.137 | 3.5 | 0.137 | 3.5 | 0 | 0 | 2025-11-23 03:26:36 | 1.5675 | 2037.5625 | 52.0602 | 0 | Close
7516 | 20 | 3 | CC Chg | 00:06:00 | 62:09:31 | 0.97805 | 1.6063 | 0.0978 | 2.5 | 0.0978 | 2.5 | 0 | 0 | 0.15008 | 3.83 | 0.15008 | 3.83 | 0 | 0 | 2025-11-23 03:27:06 | 1.571 | 2263.9676 | 57.8449 | 0 | Close
7517 | 20 | 3 | CC Chg | 00:06:30 | 62:10:01 | 0.97802 | 1.6094 | 0.10595 | 2.71 | 0.10595 | 2.71 | 0 | 0 | 0.16319 | 4.17 | 0.16319 | 4.17 | 0 | 0 | 2025-11-23 03:27:36 | 1.574 | 2629.1219 | 67.1747 | 0 | Close
7518 | 20 | 3 | CC Chg | 00:07:00 | 62:10:31 | 0.97802 | 1.6123 | 0.1141 | 2.92 | 0.1141 | 2.92 | 0 | 0 | 0.17631 | 4.5 | 0.17631 | 4.5 | 0 | 0 | 2025-11-23 03:28:06 | 1.5769 | 2810.4483 | 71.8076 | 0 | Close
7519 | 20 | 3 | CC Chg | 00:07:30 | 62:11:01 | 0.97805 | 1.6149 | 0.12225 | 3.12 | 0.12225 | 3.12 | 0 | 0 | 0.18946 | 4.84 | 0.18946 | 4.84 | 0 | 0 | 2025-11-23 03:28:36 | 1.5795 | 3134.735 | 80.0932 | 0 | Close
7520 | 20 | 3 | CC Chg | 00:08:00 | 62:11:31 | 0.97802 | 1.6171 | 0.1304 | 3.33 | 0.1304 | 3.33 | 0 | 0 | 0.20264 | 5.18 | 0.20264 | 5.18 | 0 | 0 | 2025-11-23 03:29:06 | 1.5816 | 3704.6768 | 94.6553 | 0 | Close
7521 | 20 | 3 | CC Chg | 00:08:30 | 62:12:01 | 0.97805 | 1.6195 | 0.13855 | 3.54 | 0.13855 | 3.54 | 0 | 0 | 0.21583 | 5.51 | 0.21583 | 5.51 | 0 | 0 | 2025-11-23 03:29:36 | 1.5839 | 3395.963 | 86.7676 | 0 | Close
7522 | 20 | 3 | CC Chg | 00:09:00 | 62:12:31 | 0.97805 | 1.6215 | 0.1467 | 3.75 | 0.1467 | 3.75 | 0 | 0 | 0.22903 | 5.85 | 0.22903 | 5.85 | 0 | 0 | 2025-11-23 03:30:06 | 1.5859 | 4075.1667 | 104.1214 | 0 | Close
7523 | 20 | 3 | CC Chg | 00:09:30 | 62:13:01 | 0.97802 | 1.6234 | 0.15486 | 3.96 | 0.15486 | 3.96 | 0 | 0 | 0.24226 | 6.19 | 0.24226 | 6.19 | 0 | 0 | 2025-11-23 03:30:36 | 1.5877 | 4289.6257 | 109.6009 | 0 | Close
7524 | 20 | 3 | CC Chg | 00:10:00 | 62:13:31 | 0.97805 | 1.6252 | 0.16301 | 4.16 | 0.16301 | 4.16 | 0 | 0 | 0.2555 | 6.53 | 0.2555 | 6.53 | 0 | 0 | 2025-11-23 03:31:06 | 1.5895 | 4527.9444 | 115.69 | 0 | Close
7525 | 20 | 3 | CC Chg | 00:10:30 | 62:14:01 | 0.97805 | 1.627 | 0.17116 | 4.37 | 0.17116 | 4.37 | 0 | 0 | 0.26875 | 6.87 | 0.26875 | 6.87 | 0 | 0 | 2025-11-23 03:31:36 | 1.5913 | 4527.9321 | 115.6897 | 0 | Close
7526 | 20 | 3 | CC Chg | 00:11:00 | 62:14:31 | 0.97802 | 1.6286 | 0.17931 | 4.58 | 0.17931 | 4.58 | 0 | 0 | 0.28202 | 7.21 | 0.28202 | 7.21 | 0 | 0 | 2025-11-23 03:32:06 | 1.5928 | 5093.9306 | 130.1511 | 0 | Close
7527 | 20 | 3 | CC Chg | 00:11:30 | 62:15:01 | 0.97802 | 1.6302 | 0.18746 | 4.79 | 0.18746 | 4.79 | 0 | 0 | 0.2953 | 7.54 | 0.2953 | 7.54 | 0 | 0 | 2025-11-23 03:32:36 | 1.5944 | 5093.9444 | 130.1514 | 0 | Close
7528 | 20 | 3 | CC Chg | 00:12:00 | 62:15:31 | 0.97805 | 1.6318 | 0.19561 | 5 | 0.19561 | 5 | 0 | 0 | 0.30859 | 7.88 | 0.30859 | 7.88 | 0 | 0 | 2025-11-23 03:33:06 | 1.596 | 5093.9583 | 130.1518 | 0 | Close
7529 | 20 | 3 | CC Chg | 00:12:30 | 62:16:01 | 0.97805 | 1.6331 | 0.20376 | 5.21 | 0.20376 | 5.21 | 0 | 0 | 0.32189 | 8.22 | 0.32189 | 8.22 | 0 | 0 | 2025-11-23 03:33:36 | 1.5973 | 6269.4872 | 160.1868 | 0 | Close
7530 | 20 | 3 | CC Chg | 00:13:00 | 62:16:31 | 0.97805 | 1.6345 | 0.21191 | 5.41 | 0.21191 | 5.41 | 0 | 0 | 0.33521 | 8.56 | 0.33521 | 8.56 | 0 | 0 | 2025-11-23 03:34:06 | 1.5986 | 5821.6508 | 148.7445 | 0 | Close
7531 | 20 | 3 | CC Chg | 00:13:30 | 62:17:01 | 0.97802 | 1.6358 | 0.22006 | 5.62 | 0.22006 | 5.62 | 0 | 0 | 0.34854 | 8.91 | 0.34854 | 8.91 | 0 | 0 | 2025-11-23 03:34:36 | 1.5998 | 6269.5043 | 160.1872 | 0 | Close
7532 | 20 | 3 | CC Chg | 00:14:00 | 62:17:31 | 0.97805 | 1.6371 | 0.22821 | 5.83 | 0.22821 | 5.83 | 0 | 0 | 0.36187 | 9.25 | 0.36187 | 9.25 | 0 | 0 | 2025-11-23 03:35:06 | 1.6012 | 6269.453 | 160.1859 | 0 | Close
7533 | 20 | 3 | CC Chg | 00:14:30 | 62:18:01 | 0.97802 | 1.6383 | 0.23636 | 6.04 | 0.23636 | 6.04 | 0 | 0 | 0.37522 | 9.59 | 0.37522 | 9.59 | 0 | 0 | 2025-11-23 03:35:36 | 1.6023 | 6791.9259 | 173.5352 | 0 | Close
7534 | 20 | 3 | CC Chg | 00:15:00 | 62:18:31 | 0.97805 | 1.6395 | 0.24451 | 6.25 | 0.24451 | 6.25 | 0 | 0 | 0.38858 | 9.93 | 0.38858 | 9.93 | 0 | 0 | 2025-11-23 03:36:06 | 1.6035 | 6791.9074 | 173.5348 | 0 | Close
7535 | 20 | 3 | CC Chg | 00:15:30 | 62:19:01 | 0.97805 | 1.6407 | 0.25266 | 6.46 | 0.25266 | 6.46 | 0 | 0 | 0.40195 | 10.27 | 0.40195 | 10.27 | 0 | 0 | 2025-11-23 03:36:36 | 1.6047 | 6791.9444 | 173.5357 | 0 | Close
7536 | 20 | 3 | CC Chg | 00:16:00 | 62:19:31 | 0.97805 | 1.6418 | 0.26081 | 6.66 | 0.26081 | 6.66 | 0 | 0 | 0.41532 | 10.61 | 0.41532 | 10.61 | 0 | 0 | 2025-11-23 03:37:06 | 1.6058 | 7409.3737 | 189.3112 | 0 | Close
7537 | 20 | 3 | CC Chg | 00:16:30 | 62:20:01 | 0.97802 | 1.6429 | 0.26896 | 6.87 | 0.26896 | 6.87 | 0 | 0 | 0.42871 | 10.95 | 0.42871 | 10.95 | 0 | 0 | 2025-11-23 03:37:36 | 1.6068 | 7409.4343 | 189.3127 | 0 | Close
7538 | 20 | 3 | CC Chg | 00:17:00 | 62:20:31 | 0.97802 | 1.6441 | 0.27711 | 7.08 | 0.27711 | 7.08 | 0 | 0 | 0.44211 | 11.3 | 0.44211 | 11.3 | 0 | 0 | 2025-11-23 03:38:06 | 1.608 | 6791.9259 | 173.5352 | 0 | Close
7539 | 20 | 3 | CC Chg | 00:17:30 | 62:21:01 | 0.97802 | 1.6452 | 0.28526 | 7.29 | 0.28526 | 7.29 | 0 | 0 | 0.45551 | 11.64 | 0.45551 | 11.64 | 0 | 0 | 2025-11-23 03:38:36 | 1.609 | 7409.3535 | 189.3106 | 0 | Close
7540 | 20 | 3 | CC Chg | 00:18:00 | 62:21:31 | 0.97805 | 1.6462 | 0.29341 | 7.5 | 0.29341 | 7.5 | 0 | 0 | 0.46892 | 11.98 | 0.46892 | 11.98 | 0 | 0 | 2025-11-23 03:39:06 | 1.6101 | 8150.3556 | 208.2434 | 0 | Close
7541 | 20 | 3 | CC Chg | 00:18:30 | 62:22:01 | 0.97805 | 1.6473 | 0.30156 | 7.7 | 0.30156 | 7.7 | 0 | 0 | 0.48234 | 12.32 | 0.48234 | 12.32 | 0 | 0 | 2025-11-23 03:39:36 | 1.6111 | 7409.3737 | 189.3112 | 0 | Close
7542 | 20 | 3 | CC Chg | 00:19:00 | 62:22:31 | 0.97802 | 1.6483 | 0.30971 | 7.91 | 0.30971 | 7.91 | 0 | 0 | 0.49577 | 12.67 | 0.49577 | 12.67 | 0 | 0 | 2025-11-23 03:40:06 | 1.6121 | 8150.3778 | 208.244 | 0 | Close
7543 | 20 | 3 | CC Chg | 00:19:30 | 62:23:01 | 0.97805 | 1.6492 | 0.31786 | 8.12 | 0.31786 | 8.12 | 0 | 0 | 0.50921 | 13.01 | 0.50921 | 13.01 | 0 | 0 | 2025-11-23 03:40:36 | 1.613 | 9055.9259 | 231.3809 | 0 | Close
7544 | 20 | 3 | CC Chg | 00:20:00 | 62:23:31 | 0.97802 | 1.6502 | 0.32601 | 8.33 | 0.32601 | 8.33 | 0 | 0 | 0.52266 | 13.35 | 0.52266 | 13.35 | 0 | 0 | 2025-11-23 03:41:06 | 1.6139 | 8150.4 | 208.2445 | 0 | Close
7545 | 20 | 3 | CC Chg | 00:20:30 | 62:24:01 | 0.97805 | 1.6513 | 0.33416 | 8.54 | 0.33416 | 8.54 | 0 | 0 | 0.53611 | 13.7 | 0.53611 | 13.7 | 0 | 0 | 2025-11-23 03:41:36 | 1.6151 | 7409.4343 | 189.3127 | 0 | Close
7546 | 20 | 3 | CC Chg | 00:21:00 | 62:24:31 | 0.97802 | 1.6523 | 0.34231 | 8.75 | 0.34231 | 8.75 | 0 | 0 | 0.54958 | 14.04 | 0.54958 | 14.04 | 0 | 0 | 2025-11-23 03:42:06 | 1.616 | 8150.3333 | 208.2428 | 0 | Close
7547 | 20 | 3 | CC Chg | 00:21:30 | 62:25:01 | 0.97805 | 1.6533 | 0.35046 | 8.95 | 0.35046 | 8.95 | 0 | 0 | 0.56305 | 14.39 | 0.56305 | 14.39 | 0 | 0 | 2025-11-23 03:42:36 | 1.617 | 8150.4 | 208.2445 | 0 | Close
7548 | 20 | 3 | CC Chg | 00:22:00 | 62:25:31 | 0.97805 | 1.6542 | 0.35861 | 9.16 | 0.35861 | 9.16 | 0 | 0 | 0.57652 | 14.73 | 0.57652 | 14.73 | 0 | 0 | 2025-11-23 03:43:06 | 1.6179 | 9055.9259 | 231.3809 | 0 | Close
7549 | 20 | 3 | CC Chg | 00:22:30 | 62:26:01 | 0.97805 | 1.655 | 0.36676 | 9.37 | 0.36676 | 9.37 | 0 | 0 | 0.59001 | 15.07 | 0.59001 | 15.07 | 0 | 0 | 2025-11-23 03:43:36 | 1.6187 | 10187.9722 | 260.305 | 0 | Close
7550 | 20 | 3 | CC Chg | 00:23:00 | 62:26:31 | 0.97805 | 1.6558 | 0.37491 | 9.58 | 0.37491 | 9.58 | 0 | 0 | 0.6035 | 15.42 | 0.6035 | 15.42 | 0 | 0 | 2025-11-23 03:44:06 | 1.6195 | 10187.9722 | 260.305 | 0 | Close
7551 | 20 | 3 | CC Chg | 00:23:30 | 62:27:01 | 0.97805 | 1.657 | 0.38306 | 9.79 | 0.38306 | 9.79 | 0 | 0 | 0.617 | 15.76 | 0.617 | 15.76 | 0 | 0 | 2025-11-23 03:44:36 | 1.6206 | 6792.037 | 173.5381 | 0 | Close
7552 | 20 | 3 | CC Chg | 00:24:00 | 62:27:31 | 0.97802 | 1.6579 | 0.39122 | 10 | 0.39122 | 10 | 0 | 0 | 0.63051 | 16.11 | 0.63051 | 16.11 | 0 | 0 | 2025-11-23 03:45:06 | 1.6215 | 9055.9506 | 231.3816 | 0 | Close
7553 | 20 | 3 | CC Chg | 00:24:30 | 62:28:01 | 0.97805 | 1.6587 | 0.39937 | 10.2 | 0.39937 | 10.2 | 0 | 0 | 0.64403 | 16.46 | 0.64403 | 16.46 | 0 | 0 | 2025-11-23 03:45:36 | 1.6223 | 10188 | 260.3057 | 0 | Close
7554 | 20 | 3 | CC Chg | 00:25:00 | 62:28:31 | 0.97805 | 1.6597 | 0.40752 | 10.41 | 0.40752 | 10.41 | 0 | 0 | 0.65755 | 16.8 | 0.65755 | 16.8 | 0 | 0 | 2025-11-23 03:46:06 | 1.6233 | 8150.3556 | 208.2434 | 0 | Close
7555 | 20 | 3 | CC Chg | 00:25:30 | 62:29:01 | 0.97805 | 1.6605 | 0.41567 | 10.62 | 0.41567 | 10.62 | 0 | 0 | 0.67108 | 17.15 | 0.67108 | 17.15 | 0 | 0 | 2025-11-23 03:46:36 | 1.624 | 10187.9444 | 260.3043 | 0 | Close
7556 | 20 | 3 | CC Chg | 00:26:00 | 62:29:31 | 0.97805 | 1.6615 | 0.42382 | 10.83 | 0.42382 | 10.83 | 0 | 0 | 0.68462 | 17.49 | 0.68462 | 17.49 | 0 | 0 | 2025-11-23 03:47:06 | 1.625 | 8150.3111 | 208.2423 | 0 | Close
7557 | 20 | 3 | CC Chg | 00:26:30 | 62:30:01 | 0.97805 | 1.6625 | 0.43197 | 11.04 | 0.43197 | 11.04 | 0 | 0 | 0.69816 | 17.84 | 0.69816 | 17.84 | 0 | 0 | 2025-11-23 03:47:36 | 1.626 | 8150.4 | 208.2445 | 0 | Close
7558 | 20 | 3 | CC Chg | 00:27:00 | 62:30:31 | 0.97805 | 1.6633 | 0.44012 | 11.25 | 0.44012 | 11.25 | 0 | 0 | 0.71172 | 18.18 | 0.71172 | 18.18 | 0 | 0 | 2025-11-23 03:48:06 | 1.6268 | 10187.9444 | 260.3043 | 0 | Close
7559 | 20 | 3 | CC Chg | 00:27:30 | 62:31:01 | 0.97805 | 1.6641 | 0.44827 | 11.45 | 0.44827 | 11.45 | 0 | 0 | 0.72528 | 18.53 | 0.72528 | 18.53 | 0 | 0 | 2025-11-23 03:48:36 | 1.6276 | 10187.9444 | 260.3043 | 0 | Close
7560 | 20 | 3 | CC Chg | 00:28:00 | 62:31:31 | 0.97805 | 1.665 | 0.45642 | 11.66 | 0.45642 | 11.66 | 0 | 0 | 0.73884 | 18.88 | 0.73884 | 18.88 | 0 | 0 | 2025-11-23 03:49:06 | 1.6284 | 9056 | 231.3828 | 0 | Close
7561 | 20 | 3 | CC Chg | 00:28:30 | 62:32:01 | 0.97802 | 1.6658 | 0.46457 | 11.87 | 0.46457 | 11.87 | 0 | 0 | 0.75242 | 19.22 | 0.75242 | 19.22 | 0 | 0 | 2025-11-23 03:49:36 | 1.6292 | 10187.9444 | 260.3043 | 0 | Close
7562 | 20 | 3 | CC Chg | 00:29:00 | 62:32:31 | 0.97805 | 1.6667 | 0.47272 | 12.08 | 0.47272 | 12.08 | 0 | 0 | 0.766 | 19.57 | 0.766 | 19.57 | 0 | 0 | 2025-11-23 03:50:06 | 1.6301 | 9056 | 231.3828 | 0 | Close
7563 | 20 | 3 | CC Chg | 00:29:30 | 62:33:01 | 0.97805 | 1.6676 | 0.48087 | 12.29 | 0.48087 | 12.29 | 0 | 0 | 0.77959 | 19.92 | 0.77959 | 19.92 | 0 | 0 | 2025-11-23 03:50:36 | 1.631 | 9055.9012 | 231.3803 | 0 | Close
7564 | 20 | 3 | CC Chg | 00:30:00 | 62:33:31 | 0.97805 | 1.6684 | 0.48902 | 12.49 | 0.48902 | 12.49 | 0 | 0 | 0.79318 | 20.27 | 0.79318 | 20.27 | 0 | 0 | 2025-11-23 03:51:06 | 1.6318 | 10188.0556 | 260.3071 | 0 | Close
7565 | 20 | 3 | CC Chg | 00:30:30 | 62:34:01 | 0.97805 | 1.6692 | 0.49717 | 12.7 | 0.49717 | 12.7 | 0 | 0 | 0.80678 | 20.61 | 0.80678 | 20.61 | 0 | 0 | 2025-11-23 03:51:36 | 1.6326 | 10187.9444 | 260.3043 | 0 | Close
7566 | 20 | 3 | CC Chg | 00:31:00 | 62:34:31 | 0.97805 | 1.6702 | 0.50532 | 12.91 | 0.50532 | 12.91 | 0 | 0 | 0.82039 | 20.96 | 0.82039 | 20.96 | 0 | 0 | 2025-11-23 03:52:06 | 1.6335 | 8150.4 | 208.2445 | 0 | Close
7567 | 20 | 3 | CC Chg | 00:31:30 | 62:35:01 | 0.97805 | 1.671 | 0.51347 | 13.12 | 0.51347 | 13.12 | 0 | 0 | 0.83401 | 21.31 | 0.83401 | 21.31 | 0 | 0 | 2025-11-23 03:52:36 | 1.6343 | 10187.9444 | 260.3043 | 0 | Close
7568 | 20 | 3 | CC Chg | 00:32:00 | 62:35:31 | 0.97805 | 1.6718 | 0.52162 | 13.33 | 0.52162 | 13.33 | 0 | 0 | 0.84763 | 21.66 | 0.84763 | 21.66 | 0 | 0 | 2025-11-23 03:53:06 | 1.6351 | 10188.0556 | 260.3071 | 0 | Close
7569 | 20 | 3 | CC Chg | 00:32:30 | 62:36:01 | 0.97805 | 1.6728 | 0.52977 | 13.54 | 0.52977 | 13.54 | 0 | 0 | 0.86126 | 22.01 | 0.86126 | 22.01 | 0 | 0 | 2025-11-23 03:53:36 | 1.6361 | 8150.3556 | 208.2434 | 0 | Close
7570 | 20 | 3 | CC Chg | 00:33:00 | 62:36:31 | 0.97805 | 1.6736 | 0.53792 | 13.74 | 0.53792 | 13.74 | 0 | 0 | 0.8749 | 22.35 | 0.8749 | 22.35 | 0 | 0 | 2025-11-23 03:54:06 | 1.6369 | 10188 | 260.3057 | 0 | Close
7571 | 20 | 3 | CC Chg | 00:33:30 | 62:37:01 | 0.97805 | 1.6744 | 0.54607 | 13.95 | 0.54607 | 13.95 | 0 | 0 | 0.88854 | 22.7 | 0.88854 | 22.7 | 0 | 0 | 2025-11-23 03:54:36 | 1.6377 | 10188 | 260.3057 | 0 | Close
7572 | 20 | 3 | CC Chg | 00:34:00 | 62:37:31 | 0.97805 | 1.6752 | 0.55422 | 14.16 | 0.55422 | 14.16 | 0 | 0 | 0.90219 | 23.05 | 0.90219 | 23.05 | 0 | 0 | 2025-11-23 03:55:06 | 1.6384 | 10187.8889 | 260.3028 | 0 | Close
7573 | 20 | 3 | CC Chg | 00:34:30 | 62:38:01 | 0.97805 | 1.676 | 0.56237 | 14.37 | 0.56237 | 14.37 | 0 | 0 | 0.91585 | 23.4 | 0.91585 | 23.4 | 0 | 0 | 2025-11-23 03:55:36 | 1.6392 | 10188.0556 | 260.3071 | 0 | Close
7574 | 20 | 3 | CC Chg | 00:35:00 | 62:38:31 | 0.97805 | 1.6768 | 0.57052 | 14.58 | 0.57052 | 14.58 | 0 | 0 | 0.92951 | 23.75 | 0.92951 | 23.75 | 0 | 0 | 2025-11-23 03:56:06 | 1.64 | 10188 | 260.3057 | 0 | Close
7575 | 20 | 3 | CC Chg | 00:35:30 | 62:39:01 | 0.97802 | 1.6776 | 0.57867 | 14.79 | 0.57867 | 14.79 | 0 | 0 | 0.94318 | 24.1 | 0.94318 | 24.1 | 0 | 0 | 2025-11-23 03:56:36 | 1.6407 | 10188 | 260.3057 | 0 | Close
7576 | 20 | 3 | CC Chg | 00:36:00 | 62:39:31 | 0.97802 | 1.6786 | 0.58682 | 14.99 | 0.58682 | 14.99 | 0 | 0 | 0.95686 | 24.45 | 0.95686 | 24.45 | 0 | 0 | 2025-11-23 03:57:06 | 1.6417 | 8150.4444 | 208.2457 | 0 | Close
7577 | 20 | 3 | CC Chg | 00:36:30 | 62:40:01 | 0.97805 | 1.6794 | 0.59497 | 15.2 | 0.59497 | 15.2 | 0 | 0 | 0.97054 | 24.8 | 0.97054 | 24.8 | 0 | 0 | 2025-11-23 03:57:36 | 1.6425 | 10187.9444 | 260.3043 | 0 | Close
7578 | 20 | 3 | CC Chg | 00:37:00 | 62:40:31 | 0.97805 | 1.6802 | 0.60312 | 15.41 | 0.60312 | 15.41 | 0 | 0 | 0.98423 | 25.15 | 0.98423 | 25.15 | 0 | 0 | 2025-11-23 03:58:06 | 1.6433 | 10188 | 260.3057 | 0 | Close
7579 | 20 | 3 | CC Chg | 00:37:30 | 62:41:01 | 0.97805 | 1.681 | 0.61128 | 15.62 | 0.61128 | 15.62 | 0 | 0 | 0.99793 | 25.5 | 0.99793 | 25.5 | 0 | 0 | 2025-11-23 03:58:36 | 1.6441 | 10187.9444 | 260.3043 | 0 | Close
7580 | 20 | 3 | CC Chg | 00:38:00 | 62:41:31 | 0.97805 | 1.6818 | 0.61943 | 15.83 | 0.61943 | 15.83 | 0 | 0 | 1.0116 | 25.85 | 1.0116 | 25.85 | 0 | 0 | 2025-11-23 03:59:06 | 1.6449 | 10188 | 260.3057 | 0 | Close
7581 | 20 | 3 | CC Chg | 00:38:30 | 62:42:01 | 0.97805 | 1.6826 | 0.62758 | 16.03 | 0.62758 | 16.03 | 0 | 0 | 1.0253 | 26.2 | 1.0253 | 26.2 | 0 | 0 | 2025-11-23 03:59:36 | 1.6457 | 10188 | 260.3057 | 0 | Close
7582 | 20 | 3 | CC Chg | 00:39:00 | 62:42:31 | 0.97805 | 1.6834 | 0.63573 | 16.24 | 0.63573 | 16.24 | 0 | 0 | 1.0391 | 26.55 | 1.0391 | 26.55 | 0 | 0 | 2025-11-23 04:00:06 | 1.6464 | 10188.0556 | 260.3071 | 0 | Close
7583 | 20 | 3 | CC Chg | 00:39:30 | 62:43:01 | 0.97805 | 1.6842 | 0.64388 | 16.45 | 0.64388 | 16.45 | 0 | 0 | 1.0528 | 26.9 | 1.0528 | 26.9 | 0 | 0 | 2025-11-23 04:00:36 | 1.6472 | 10188 | 260.3057 | 0 | Close
7584 | 20 | 3 | CC Chg | 00:40:00 | 62:43:31 | 0.97805 | 1.6851 | 0.65203 | 16.66 | 0.65203 | 16.66 | 0 | 0 | 1.0665 | 27.25 | 1.0665 | 27.25 | 0 | 0 | 2025-11-23 04:01:06 | 1.6481 | 9056.0494 | 231.3841 | 0 | Close
7585 | 20 | 3 | CC Chg | 00:40:30 | 62:44:01 | 0.97805 | 1.6859 | 0.66018 | 16.87 | 0.66018 | 16.87 | 0 | 0 | 1.0802 | 27.6 | 1.0802 | 27.6 | 0 | 0 | 2025-11-23 04:01:36 | 1.6489 | 10188 | 260.3057 | 0 | Close
7586 | 20 | 3 | CC Chg | 00:41:00 | 62:44:31 | 0.97802 | 1.6867 | 0.66833 | 17.08 | 0.66833 | 17.08 | 0 | 0 | 1.094 | 27.95 | 1.094 | 27.95 | 0 | 0 | 2025-11-23 04:02:06 | 1.6496 | 10188 | 260.3057 | 0 | Close
7587 | 20 | 3 | CC Chg | 00:41:30 | 62:45:01 | 0.97805 | 1.6875 | 0.67648 | 17.28 | 0.67648 | 17.28 | 0 | 0 | 1.1078 | 28.3 | 1.1078 | 28.3 | 0 | 0 | 2025-11-23 04:02:36 | 1.6505 | 10187.9444 | 260.3043 | 0 | Close
7588 | 20 | 3 | CC Chg | 00:42:00 | 62:45:31 | 0.97805 | 1.6883 | 0.68463 | 17.49 | 0.68463 | 17.49 | 0 | 0 | 1.1215 | 28.65 | 1.1215 | 28.65 | 0 | 0 | 2025-11-23 04:03:06 | 1.6512 | 10188.1111 | 260.3085 | 0 | Close
7589 | 20 | 3 | CC Chg | 00:42:30 | 62:46:01 | 0.97805 | 1.6891 | 0.69278 | 17.7 | 0.69278 | 17.7 | 0 | 0 | 1.1353 | 29.01 | 1.1353 | 29.01 | 0 | 0 | 2025-11-23 04:03:36 | 1.652 | 10187.9444 | 260.3043 | 0 | Close
7590 | 20 | 3 | CC Chg | 00:43:00 | 62:46:31 | 0.97805 | 1.6899 | 0.70093 | 17.91 | 0.70093 | 17.91 | 0 | 0 | 1.149 | 29.36 | 1.149 | 29.36 | 0 | 0 | 2025-11-23 04:04:06 | 1.6528 | 10188 | 260.3057 | 0 | Close
7591 | 20 | 3 | CC Chg | 00:43:30 | 62:47:01 | 0.97805 | 1.6907 | 0.70908 | 18.12 | 0.70908 | 18.12 | 0 | 0 | 1.1628 | 29.71 | 1.1628 | 29.71 | 0 | 0 | 2025-11-23 04:04:36 | 1.6536 | 10187.9444 | 260.3043 | 0 | Close
7592 | 20 | 3 | CC Chg | 00:44:00 | 62:47:31 | 0.97805 | 1.6915 | 0.71723 | 18.33 | 0.71723 | 18.33 | 0 | 0 | 1.1766 | 30.06 | 1.1766 | 30.06 | 0 | 0 | 2025-11-23 04:05:06 | 1.6544 | 10188.1111 | 260.3085 | 0 | Close
7593 | 20 | 3 | CC Chg | 00:44:30 | 62:48:01 | 0.97805 | 1.6923 | 0.72538 | 18.53 | 0.72538 | 18.53 | 0 | 0 | 1.1904 | 30.41 | 1.1904 | 30.41 | 0 | 0 | 2025-11-23 04:05:36 | 1.6551 | 10187.9444 | 260.3043 | 0 | Close
7594 | 20 | 3 | CC Chg | 00:45:00 | 62:48:31 | 0.97805 | 1.6931 | 0.73353 | 18.74 | 0.73353 | 18.74 | 0 | 0 | 1.2042 | 30.77 | 1.2042 | 30.77 | 0 | 0 | 2025-11-23 04:06:06 | 1.6559 | 10188.1111 | 260.3085 | 0 | Close
7595 | 20 | 3 | CC Chg | 00:45:30 | 62:49:01 | 0.97805 | 1.6938 | 0.74168 | 18.95 | 0.74168 | 18.95 | 0 | 0 | 1.218 | 31.12 | 1.218 | 31.12 | 0 | 0 | 2025-11-23 04:06:36 | 1.6566 | 11643.3651 | 297.4906 | 0 | Close
7596 | 20 | 3 | CC Chg | 00:46:00 | 62:49:31 | 0.97805 | 1.6946 | 0.74983 | 19.16 | 0.74983 | 19.16 | 0 | 0 | 1.2318 | 31.47 | 1.2318 | 31.47 | 0 | 0 | 2025-11-23 04:07:06 | 1.6574 | 10187.9444 | 260.3043 | 0 | Close
7597 | 20 | 3 | CC Chg | 00:46:30 | 62:50:01 | 0.97805 | 1.6955 | 0.75798 | 19.37 | 0.75798 | 19.37 | 0 | 0 | 1.2456 | 31.83 | 1.2456 | 31.83 | 0 | 0 | 2025-11-23 04:07:36 | 1.6583 | 9056 | 231.3828 | 0 | Close
7598 | 20 | 3 | CC Chg | 00:47:00 | 62:50:31 | 0.97805 | 1.6962 | 0.76613 | 19.57 | 0.76613 | 19.57 | 0 | 0 | 1.2594 | 32.18 | 1.2594 | 32.18 | 0 | 0 | 2025-11-23 04:08:06 | 1.659 | 11643.3016 | 297.489 | 0 | Close
7599 | 20 | 3 | CC Chg | 00:47:30 | 62:51:01 | 0.97802 | 1.697 | 0.77428 | 19.78 | 0.77428 | 19.78 | 0 | 0 | 1.2733 | 32.53 | 1.2733 | 32.53 | 0 | 0 | 2025-11-23 04:08:36 | 1.6597 | 10188.1111 | 260.3085 | 0 | Close
7600 | 20 | 3 | CC Chg | 00:48:00 | 62:51:31 | 0.97805 | 1.6978 | 0.78243 | 19.99 | 0.78243 | 19.99 | 0 | 0 | 1.2871 | 32.89 | 1.2871 | 32.89 | 0 | 0 | 2025-11-23 04:09:06 | 1.6605 | 10187.8889 | 260.3028 | 0 | Close
7601 | 20 | 3 | CC Chg | 00:48:30 | 62:52:01 | 0.97805 | 1.6986 | 0.79058 | 20.2 | 0.79058 | 20.2 | 0 | 0 | 1.3009 | 33.24 | 1.3009 | 33.24 | 0 | 0 | 2025-11-23 04:09:36 | 1.6613 | 10187.8889 | 260.3028 | 0 | Close
7602 | 20 | 3 | CC Chg | 00:49:00 | 62:52:31 | 0.97805 | 1.6994 | 0.79873 | 20.41 | 0.79873 | 20.41 | 0 | 0 | 1.3148 | 33.59 | 1.3148 | 33.59 | 0 | 0 | 2025-11-23 04:10:06 | 1.6621 | 10188 | 260.3057 | 0 | Close
7603 | 20 | 3 | CC Chg | 00:49:30 | 62:53:01 | 0.97805 | 1.7001 | 0.80688 | 20.62 | 0.80688 | 20.62 | 0 | 0 | 1.3286 | 33.95 | 1.3286 | 33.95 | 0 | 0 | 2025-11-23 04:10:36 | 1.6628 | 11643.4286 | 297.4922 | 0 | Close
7604 | 20 | 3 | CC Chg | 00:50:00 | 62:53:31 | 0.97805 | 1.701 | 0.81504 | 20.82 | 0.81504 | 20.82 | 0 | 0 | 1.3425 | 34.3 | 1.3425 | 34.3 | 0 | 0 | 2025-11-23 04:11:06 | 1.6637 | 9056 | 231.3828 | 0 | Close
7605 | 20 | 3 | CC Chg | 00:50:30 | 62:54:01 | 0.97805 | 1.7017 | 0.82319 | 21.03 | 0.82319 | 21.03 | 0 | 0 | 1.3564 | 34.66 | 1.3564 | 34.66 | 0 | 0 | 2025-11-23 04:11:36 | 1.6643 | 11643.3016 | 297.489 | 0 | Close
7606 | 20 | 3 | CC Chg | 00:51:00 | 62:54:31 | 0.97805 | 1.7026 | 0.83134 | 21.24 | 0.83134 | 21.24 | 0 | 0 | 1.3702 | 35.01 | 1.3702 | 35.01 | 0 | 0 | 2025-11-23 04:12:06 | 1.6652 | 9056 | 231.3828 | 0 | Close
7607 | 20 | 3 | CC Chg | 00:51:30 | 62:55:01 | 0.97805 | 1.7034 | 0.83949 | 21.45 | 0.83949 | 21.45 | 0 | 0 | 1.3841 | 35.36 | 1.3841 | 35.36 | 0 | 0 | 2025-11-23 04:12:36 | 1.666 | 10188 | 260.3057 | 0 | Close
7608 | 20 | 3 | CC Chg | 00:52:00 | 62:55:31 | 0.97805 | 1.7041 | 0.84764 | 21.66 | 0.84764 | 21.66 | 0 | 0 | 1.398 | 35.72 | 1.398 | 35.72 | 0 | 0 | 2025-11-23 04:13:06 | 1.6667 | 11643.3016 | 297.489 | 0 | Close
7609 | 20 | 3 | CC Chg | 00:52:30 | 62:56:01 | 0.97805 | 1.7049 | 0.85579 | 21.87 | 0.85579 | 21.87 | 0 | 0 | 1.4119 | 36.07 | 1.4119 | 36.07 | 0 | 0 | 2025-11-23 04:13:36 | 1.6675 | 10187.8889 | 260.3028 | 0 | Close
7610 | 20 | 3 | CC Chg | 00:53:00 | 62:56:31 | 0.97805 | 1.7057 | 0.86394 | 22.07 | 0.86394 | 22.07 | 0 | 0 | 1.4258 | 36.43 | 1.4258 | 36.43 | 0 | 0 | 2025-11-23 04:14:06 | 1.6683 | 10188 | 260.3057 | 0 | Close
7611 | 20 | 3 | CC Chg | 00:53:30 | 62:57:01 | 0.97805 | 1.7065 | 0.87209 | 22.28 | 0.87209 | 22.28 | 0 | 0 | 1.4397 | 36.78 | 1.4397 | 36.78 | 0 | 0 | 2025-11-23 04:14:36 | 1.669 | 10188 | 260.3057 | 0 | Close
7612 | 20 | 3 | CC Chg | 00:54:00 | 62:57:31 | 0.97805 | 1.7073 | 0.88024 | 22.49 | 0.88024 | 22.49 | 0 | 0 | 1.4536 | 37.14 | 1.4536 | 37.14 | 0 | 0 | 2025-11-23 04:15:06 | 1.6698 | 10188 | 260.3057 | 0 | Close
7613 | 20 | 3 | CC Chg | 00:54:30 | 62:58:01 | 0.97805 | 1.7081 | 0.88839 | 22.7 | 0.88839 | 22.7 | 0 | 0 | 1.4675 | 37.5 | 1.4675 | 37.5 | 0 | 0 | 2025-11-23 04:15:36 | 1.6706 | 10188 | 260.3057 | 0 | Close
7614 | 20 | 3 | CC Chg | 00:55:00 | 62:58:31 | 0.97802 | 1.7089 | 0.89654 | 22.91 | 0.89654 | 22.91 | 0 | 0 | 1.4814 | 37.85 | 1.4814 | 37.85 | 0 | 0 | 2025-11-23 04:16:06 | 1.6713 | 10187.8889 | 260.3028 | 0 | Close
7615 | 20 | 3 | CC Chg | 00:55:30 | 62:59:01 | 0.97808 | 1.7096 | 0.90469 | 23.12 | 0.90469 | 23.12 | 0 | 0 | 1.4954 | 38.21 | 1.4954 | 38.21 | 0 | 0 | 2025-11-23 04:16:36 | 1.6721 | 11643.5556 | 297.4955 | 0 | Close
7616 | 20 | 3 | CC Chg | 00:56:00 | 62:59:31 | 0.97805 | 1.7104 | 0.91284 | 23.32 | 0.91284 | 23.32 | 0 | 0 | 1.5093 | 38.56 | 1.5093 | 38.56 | 0 | 0 | 2025-11-23 04:17:06 | 1.6729 | 10188 | 260.3057 | 0 | Close
7617 | 20 | 3 | CC Chg | 00:56:30 | 63:00:01 | 0.97802 | 1.7112 | 0.92099 | 23.53 | 0.92099 | 23.53 | 0 | 0 | 1.5233 | 38.92 | 1.5233 | 38.92 | 0 | 0 | 2025-11-23 04:17:36 | 1.6736 | 10188 | 260.3057 | 0 | Close
7618 | 20 | 3 | CC Chg | 00:57:00 | 63:00:31 | 0.97805 | 1.7122 | 0.92914 | 23.74 | 0.92914 | 23.74 | 0 | 0 | 1.5372 | 39.28 | 1.5372 | 39.28 | 0 | 0 | 2025-11-23 04:18:06 | 1.6746 | 8150.3111 | 208.2423 | 0 | Close
7619 | 20 | 3 | CC Chg | 00:57:30 | 63:01:01 | 0.97808 | 1.713 | 0.93729 | 23.95 | 0.93729 | 23.95 | 0 | 0 | 1.5512 | 39.63 | 1.5512 | 39.63 | 0 | 0 | 2025-11-23 04:18:36 | 1.6755 | 10188.1111 | 260.3085 | 0 | Close
7620 | 20 | 3 | CC Chg | 00:58:00 | 63:01:31 | 0.97805 | 1.7136 | 0.94544 | 24.16 | 0.94544 | 24.16 | 0 | 0 | 1.5651 | 39.99 | 1.5651 | 39.99 | 0 | 0 | 2025-11-23 04:19:06 | 1.676 | 13584 | 347.0742 | 0 | Close
7621 | 20 | 3 | CC Chg | 00:58:30 | 63:02:01 | 0.97805 | 1.7144 | 0.95359 | 24.36 | 0.95359 | 24.36 | 0 | 0 | 1.5791 | 40.35 | 1.5791 | 40.35 | 0 | 0 | 2025-11-23 04:19:36 | 1.6768 | 10188.1111 | 260.3085 | 0 | Close
7622 | 20 | 3 | CC Chg | 00:59:00 | 63:02:31 | 0.97805 | 1.7154 | 0.96174 | 24.57 | 0.96174 | 24.57 | 0 | 0 | 1.5931 | 40.7 | 1.5931 | 40.7 | 0 | 0 | 2025-11-23 04:20:06 | 1.6778 | 8150.4 | 208.2445 | 0 | Close
7623 | 20 | 3 | CC Chg | 00:59:30 | 63:03:01 | 0.97805 | 1.716 | 0.96989 | 24.78 | 0.96989 | 24.78 | 0 | 0 | 1.6071 | 41.06 | 1.6071 | 41.06 | 0 | 0 | 2025-11-23 04:20:36 | 1.6783 | 13583.8519 | 347.0705 | 0 | Close
7624 | 20 | 3 | CC Chg | 01:00:00 | 63:03:31 | 0.97805 | 1.7168 | 0.97804 | 24.99 | 0.97804 | 24.99 | 0 | 0 | 1.6211 | 41.42 | 1.6211 | 41.42 | 0 | 0 | 2025-11-23 04:21:06 | 1.6791 | 10188 | 260.3057 | 0 | Close
7625 | 20 | 3 | CC Chg | 01:00:30 | 63:04:01 | 0.97805 | 1.7177 | 0.98619 | 25.2 | 0.98619 | 25.2 | 0 | 0 | 1.635 | 41.78 | 1.635 | 41.78 | 0 | 0 | 2025-11-23 04:21:36 | 1.68 | 9056.0988 | 231.3854 | 0 | Close
7626 | 20 | 3 | CC Chg | 01:01:00 | 63:04:31 | 0.97802 | 1.7185 | 0.99434 | 25.41 | 0.99434 | 25.41 | 0 | 0 | 1.6491 | 42.13 | 1.6491 | 42.13 | 0 | 0 | 2025-11-23 04:22:06 | 1.6807 | 10187.8889 | 260.3028 | 0 | Close
7627 | 20 | 3 | CC Chg | 01:01:30 | 63:05:01 | 0.97805 | 1.7193 | 1.0025 | 25.61 | 1.0025 | 25.61 | 0 | 0 | 1.6631 | 42.49 | 1.6631 | 42.49 | 0 | 0 | 2025-11-23 04:22:36 | 1.6816 | 10188 | 260.3057 | 0 | Close
7628 | 20 | 3 | CC Chg | 01:02:00 | 63:05:31 | 0.97805 | 1.7201 | 1.0106 | 25.82 | 1.0106 | 25.82 | 0 | 0 | 1.6771 | 42.85 | 1.6771 | 42.85 | 0 | 0 | 2025-11-23 04:23:06 | 1.6823 | 10188 | 260.3057 | 0 | Close
7629 | 20 | 3 | CC Chg | 01:02:30 | 63:06:01 | 0.97805 | 1.7209 | 1.0188 | 26.03 | 1.0188 | 26.03 | 0 | 0 | 1.6911 | 43.21 | 1.6911 | 43.21 | 0 | 0 | 2025-11-23 04:23:36 | 1.6831 | 10187.8889 | 260.3028 | 0 | Close
7630 | 20 | 3 | CC Chg | 01:03:00 | 63:06:31 | 0.97805 | 1.7215 | 1.027 | 26.24 | 1.027 | 26.24 | 0 | 0 | 1.7051 | 43.57 | 1.7051 | 43.57 | 0 | 0 | 2025-11-23 04:24:06 | 1.6837 | 13584.1481 | 347.078 | 0 | Close
7631 | 20 | 3 | CC Chg | 01:03:30 | 63:07:01 | 0.97805 | 1.7225 | 1.0351 | 26.45 | 1.0351 | 26.45 | 0 | 0 | 1.7192 | 43.93 | 1.7192 | 43.93 | 0 | 0 | 2025-11-23 04:24:36 | 1.6847 | 8150.4 | 208.2445 | 0 | Close
7632 | 20 | 3 | CC Chg | 01:04:00 | 63:07:31 | 0.97805 | 1.7231 | 1.0433 | 26.66 | 1.0433 | 26.66 | 0 | 0 | 1.7332 | 44.28 | 1.7332 | 44.28 | 0 | 0 | 2025-11-23 04:25:06 | 1.6853 | 13584 | 347.0742 | 0 | Close
7633 | 20 | 3 | CC Chg | 01:04:30 | 63:08:01 | 0.97805 | 1.7241 | 1.0514 | 26.86 | 1.0514 | 26.86 | 0 | 0 | 1.7473 | 44.64 | 1.7473 | 44.64 | 0 | 0 | 2025-11-23 04:25:36 | 1.6863 | 8150.3111 | 208.2423 | 0 | Close
7634 | 20 | 3 | CC Chg | 01:05:00 | 63:08:31 | 0.97805 | 1.7248 | 1.0595 | 27.07 | 1.0595 | 27.07 | 0 | 0 | 1.7613 | 45 | 1.7613 | 45 | 0 | 0 | 2025-11-23 04:26:06 | 1.6869 | 11643.5556 | 297.4955 | 0 | Close
7635 | 20 | 3 | CC Chg | 01:05:30 | 63:09:01 | 0.97805 | 1.7257 | 1.0677 | 27.28 | 1.0677 | 27.28 | 0 | 0 | 1.7754 | 45.36 | 1.7754 | 45.36 | 0 | 0 | 2025-11-23 04:26:36 | 1.6878 | 9056 | 231.3828 | 0 | Close
7636 | 20 | 3 | CC Chg | 01:06:00 | 63:09:31 | 0.97805 | 1.7264 | 1.0758 | 27.49 | 1.0758 | 27.49 | 0 | 0 | 1.7894 | 45.72 | 1.7894 | 45.72 | 0 | 0 | 2025-11-23 04:27:06 | 1.6885 | 11643.3016 | 297.489 | 0 | Close
7637 | 20 | 3 | CC Chg | 01:06:30 | 63:10:01 | 0.97805 | 1.7273 | 1.084 | 27.7 | 1.084 | 27.7 | 0 | 0 | 1.8035 | 46.08 | 1.8035 | 46.08 | 0 | 0 | 2025-11-23 04:27:36 | 1.6894 | 9056 | 231.3828 | 0 | Close
7638 | 20 | 3 | CC Chg | 01:07:00 | 63:10:31 | 0.97805 | 1.728 | 1.0921 | 27.9 | 1.0921 | 27.9 | 0 | 0 | 1.8176 | 46.44 | 1.8176 | 46.44 | 0 | 0 | 2025-11-23 04:28:06 | 1.6901 | 11643.4286 | 297.4922 | 0 | Close
7639 | 20 | 3 | CC Chg | 01:07:30 | 63:11:01 | 0.97805 | 1.7289 | 1.1003 | 28.11 | 1.1003 | 28.11 | 0 | 0 | 1.8317 | 46.8 | 1.8317 | 46.8 | 0 | 0 | 2025-11-23 04:28:36 | 1.6909 | 9055.9012 | 231.3803 | 0 | Close
7640 | 20 | 3 | CC Chg | 01:08:00 | 63:11:31 | 0.97805 | 1.7298 | 1.1084 | 28.32 | 1.1084 | 28.32 | 0 | 0 | 1.8458 | 47.16 | 1.8458 | 47.16 | 0 | 0 | 2025-11-23 04:29:06 | 1.6918 | 9055.9012 | 231.3803 | 0 | Close
7641 | 20 | 3 | CC Chg | 01:08:30 | 63:12:01 | 0.97805 | 1.7304 | 1.1166 | 28.53 | 1.1166 | 28.53 | 0 | 0 | 1.8599 | 47.52 | 1.8599 | 47.52 | 0 | 0 | 2025-11-23 04:29:36 | 1.6924 | 13584.1481 | 347.078 | 0 | Close
7642 | 20 | 3 | CC Chg | 01:09:00 | 63:12:31 | 0.97805 | 1.7314 | 1.1247 | 28.74 | 1.1247 | 28.74 | 0 | 0 | 1.874 | 47.88 | 1.874 | 47.88 | 0 | 0 | 2025-11-23 04:30:06 | 1.6934 | 8150.3111 | 208.2423 | 0 | Close
7643 | 20 | 3 | CC Chg | 01:09:30 | 63:13:01 | 0.97805 | 1.7322 | 1.1329 | 28.95 | 1.1329 | 28.95 | 0 | 0 | 1.8881 | 48.24 | 1.8881 | 48.24 | 0 | 0 | 2025-11-23 04:30:36 | 1.6942 | 10188 | 260.3057 | 0 | Close
7644 | 20 | 3 | CC Chg | 01:10:00 | 63:13:31 | 0.97805 | 1.733 | 1.141 | 29.15 | 1.141 | 29.15 | 0 | 0 | 1.9022 | 48.6 | 1.9022 | 48.6 | 0 | 0 | 2025-11-23 04:31:06 | 1.695 | 10188.1111 | 260.3085 | 0 | Close
7645 | 20 | 3 | CC Chg | 01:10:30 | 63:14:01 | 0.97805 | 1.7338 | 1.1492 | 29.36 | 1.1492 | 29.36 | 0 | 0 | 1.9163 | 48.96 | 1.9163 | 48.96 | 0 | 0 | 2025-11-23 04:31:36 | 1.6957 | 10187.8889 | 260.3028 | 0 | Close
7646 | 20 | 3 | CC Chg | 01:11:00 | 63:14:31 | 0.97805 | 1.7344 | 1.1574 | 29.57 | 1.1574 | 29.57 | 0 | 0 | 1.9305 | 49.32 | 1.9305 | 49.32 | 0 | 0 | 2025-11-23 04:32:06 | 1.6963 | 13584 | 347.0742 | 0 | Close
7647 | 20 | 3 | CC Chg | 01:11:30 | 63:15:01 | 0.97805 | 1.7354 | 1.1655 | 29.78 | 1.1655 | 29.78 | 0 | 0 | 1.9446 | 49.69 | 1.9446 | 49.69 | 0 | 0 | 2025-11-23 04:32:36 | 1.6973 | 8150.4889 | 208.2468 | 0 | Close
7648 | 20 | 3 | CC Chg | 01:12:00 | 63:15:31 | 0.97805 | 1.7362 | 1.1737 | 29.99 | 1.1737 | 29.99 | 0 | 0 | 1.9588 | 50.05 | 1.9588 | 50.05 | 0 | 0 | 2025-11-23 04:33:06 | 1.6981 | 10188 | 260.3057 | 0 | Close
7649 | 20 | 3 | CC Chg | 01:12:30 | 63:16:01 | 0.97805 | 1.737 | 1.1818 | 30.2 | 1.1818 | 30.2 | 0 | 0 | 1.9729 | 50.41 | 1.9729 | 50.41 | 0 | 0 | 2025-11-23 04:33:36 | 1.6989 | 10187.8889 | 260.3028 | 0 | Close
7650 | 20 | 3 | CC Chg | 01:13:00 | 63:16:31 | 0.97805 | 1.7378 | 1.19 | 30.4 | 1.19 | 30.4 | 0 | 0 | 1.9871 | 50.77 | 1.9871 | 50.77 | 0 | 0 | 2025-11-23 04:34:06 | 1.6997 | 10188 | 260.3057 | 0 | Close
7651 | 20 | 3 | CC Chg | 01:13:30 | 63:17:01 | 0.97805 | 1.7386 | 1.1981 | 30.61 | 1.1981 | 30.61 | 0 | 0 | 2.0013 | 51.13 | 2.0013 | 51.13 | 0 | 0 | 2025-11-23 04:34:36 | 1.7004 | 10188 | 260.3057 | 0 | Close
7652 | 20 | 3 | CC Chg | 01:14:00 | 63:17:31 | 0.97805 | 1.7394 | 1.2063 | 30.82 | 1.2063 | 30.82 | 0 | 0 | 2.0154 | 51.49 | 2.0154 | 51.49 | 0 | 0 | 2025-11-23 04:35:06 | 1.7012 | 10187.8889 | 260.3028 | 0 | Close
7653 | 20 | 3 | CC Chg | 01:14:30 | 63:18:01 | 0.97805 | 1.7402 | 1.2144 | 31.03 | 1.2144 | 31.03 | 0 | 0 | 2.0296 | 51.86 | 2.0296 | 51.86 | 0 | 0 | 2025-11-23 04:35:36 | 1.702 | 10188 | 260.3057 | 0 | Close
7654 | 20 | 3 | CC Chg | 01:15:00 | 63:18:31 | 0.97805 | 1.7411 | 1.2226 | 31.24 | 1.2226 | 31.24 | 0 | 0 | 2.0438 | 52.22 | 2.0438 | 52.22 | 0 | 0 | 2025-11-23 04:36:06 | 1.7029 | 9056 | 231.3828 | 0 | Close
7655 | 20 | 3 | CC Chg | 01:15:30 | 63:19:01 | 0.97805 | 1.742 | 1.2307 | 31.44 | 1.2307 | 31.44 | 0 | 0 | 2.058 | 52.58 | 2.058 | 52.58 | 0 | 0 | 2025-11-23 04:36:36 | 1.7038 | 9056 | 231.3828 | 0 | Close
7656 | 20 | 3 | CC Chg | 01:16:00 | 63:19:31 | 0.97805 | 1.7428 | 1.2389 | 31.65 | 1.2389 | 31.65 | 0 | 0 | 2.0722 | 52.95 | 2.0722 | 52.95 | 0 | 0 | 2025-11-23 04:37:06 | 1.7046 | 10188 | 260.3057 | 0 | Close
7657 | 20 | 3 | CC Chg | 01:16:30 | 63:20:01 | 0.97805 | 1.7436 | 1.247 | 31.86 | 1.247 | 31.86 | 0 | 0 | 2.0864 | 53.31 | 2.0864 | 53.31 | 0 | 0 | 2025-11-23 04:37:36 | 1.7053 | 10188.1111 | 260.3085 | 0 | Close
7658 | 20 | 3 | CC Chg | 01:17:00 | 63:20:31 | 0.97805 | 1.7446 | 1.2552 | 32.07 | 1.2552 | 32.07 | 0 | 0 | 2.1006 | 53.67 | 2.1006 | 53.67 | 0 | 0 | 2025-11-23 04:38:06 | 1.7063 | 8150.2222 | 208.24 | 0 | Close
7659 | 20 | 3 | CC Chg | 01:17:30 | 63:21:01 | 0.97805 | 1.7452 | 1.2633 | 32.28 | 1.2633 | 32.28 | 0 | 0 | 2.1148 | 54.03 | 2.1148 | 54.03 | 0 | 0 | 2025-11-23 04:38:36 | 1.7069 | 13584.2963 | 347.0818 | 0 | Close
7660 | 20 | 3 | CC Chg | 01:18:00 | 63:21:31 | 0.97805 | 1.7462 | 1.2715 | 32.49 | 1.2715 | 32.49 | 0 | 0 | 2.1291 | 54.4 | 2.1291 | 54.4 | 0 | 0 | 2025-11-23 04:39:06 | 1.7079 | 8150.3111 | 208.2423 | 0 | Close
7661 | 20 | 3 | CC Chg | 01:18:30 | 63:22:01 | 0.97805 | 1.747 | 1.2796 | 32.69 | 1.2796 | 32.69 | 0 | 0 | 2.1433 | 54.76 | 2.1433 | 54.76 | 0 | 0 | 2025-11-23 04:39:36 | 1.7087 | 10188.1111 | 260.3085 | 0 | Close
7662 | 20 | 3 | CC Chg | 01:19:00 | 63:22:31 | 0.97805 | 1.7478 | 1.2878 | 32.9 | 1.2878 | 32.9 | 0 | 0 | 2.1576 | 55.13 | 2.1576 | 55.13 | 0 | 0 | 2025-11-23 04:40:06 | 1.7094 | 10187.6667 | 260.2972 | 0 | Close
7663 | 20 | 3 | CC Chg | 01:19:30 | 63:23:01 | 0.97805 | 1.7486 | 1.2959 | 33.11 | 1.2959 | 33.11 | 0 | 0 | 2.1718 | 55.49 | 2.1718 | 55.49 | 0 | 0 | 2025-11-23 04:40:36 | 1.7102 | 10188.1111 | 260.3085 | 0 | Close
7664 | 20 | 3 | CC Chg | 01:20:00 | 63:23:31 | 0.97805 | 1.7496 | 1.3041 | 33.32 | 1.3041 | 33.32 | 0 | 0 | 2.186 | 55.85 | 2.186 | 55.85 | 0 | 0 | 2025-11-23 04:41:06 | 1.7112 | 8150.4889 | 208.2468 | 0 | Close
7665 | 20 | 3 | CC Chg | 01:20:30 | 63:24:01 | 0.97805 | 1.7504 | 1.3122 | 33.53 | 1.3122 | 33.53 | 0 | 0 | 2.2003 | 56.22 | 2.2003 | 56.22 | 0 | 0 | 2025-11-23 04:41:36 | 1.712 | 10188.1111 | 260.3085 | 0 | Close
7666 | 20 | 3 | CC Chg | 01:21:00 | 63:24:31 | 0.97805 | 1.7514 | 1.3204 | 33.74 | 1.3204 | 33.74 | 0 | 0 | 2.2146 | 56.58 | 2.2146 | 56.58 | 0 | 0 | 2025-11-23 04:42:06 | 1.713 | 8150.2222 | 208.24 | 0 | Close
7667 | 20 | 3 | CC Chg | 01:21:30 | 63:25:01 | 0.97805 | 1.7522 | 1.3285 | 33.94 | 1.3285 | 33.94 | 0 | 0 | 2.2289 | 56.95 | 2.2289 | 56.95 | 0 | 0 | 2025-11-23 04:42:36 | 1.7137 | 10188.2222 | 260.3114 | 0 | Close
7668 | 20 | 3 | CC Chg | 01:22:00 | 63:25:31 | 0.97805 | 1.7532 | 1.3367 | 34.15 | 1.3367 | 34.15 | 0 | 0 | 2.2431 | 57.31 | 2.2431 | 57.31 | 0 | 0 | 2025-11-23 04:43:06 | 1.7147 | 8150.4 | 208.2445 | 0 | Close
7669 | 20 | 3 | CC Chg | 01:22:30 | 63:26:01 | 0.97805 | 1.754 | 1.3448 | 34.36 | 1.3448 | 34.36 | 0 | 0 | 2.2574 | 57.68 | 2.2574 | 57.68 | 0 | 0 | 2025-11-23 04:43:36 | 1.7155 | 10188 | 260.3057 | 0 | Close
7670 | 20 | 3 | CC Chg | 01:23:00 | 63:26:31 | 0.97802 | 1.7549 | 1.353 | 34.57 | 1.353 | 34.57 | 0 | 0 | 2.2717 | 58.04 | 2.2717 | 58.04 | 0 | 0 | 2025-11-23 04:44:06 | 1.7163 | 9055.9012 | 231.3803 | 0 | Close
7671 | 20 | 3 | CC Chg | 01:23:30 | 63:27:01 | 0.97805 | 1.7557 | 1.3611 | 34.78 | 1.3611 | 34.78 | 0 | 0 | 2.286 | 58.41 | 2.286 | 58.41 | 0 | 0 | 2025-11-23 04:44:36 | 1.7172 | 10188 | 260.3057 | 0 | Close
7672 | 20 | 3 | CC Chg | 01:24:00 | 63:27:31 | 0.97805 | 1.7567 | 1.3693 | 34.98 | 1.3693 | 34.98 | 0 | 0 | 2.3004 | 58.77 | 2.3004 | 58.77 | 0 | 0 | 2025-11-23 04:45:06 | 1.7181 | 8150.5778 | 208.2491 | 0 | Close
7673 | 20 | 3 | CC Chg | 01:24:30 | 63:28:01 | 0.97805 | 1.7577 | 1.3774 | 35.19 | 1.3774 | 35.19 | 0 | 0 | 2.3147 | 59.14 | 2.3147 | 59.14 | 0 | 0 | 2025-11-23 04:45:36 | 1.7191 | 8150.4 | 208.2445 | 0 | Close
7674 | 20 | 3 | CC Chg | 01:25:00 | 63:28:31 | 0.97805 | 1.7585 | 1.3856 | 35.4 | 1.3856 | 35.4 | 0 | 0 | 2.329 | 59.51 | 2.329 | 59.51 | 0 | 0 | 2025-11-23 04:46:06 | 1.7199 | 10188 | 260.3057 | 0 | Close
7675 | 20 | 3 | CC Chg | 01:25:30 | 63:29:01 | 0.97805 | 1.7594 | 1.3937 | 35.61 | 1.3937 | 35.61 | 0 | 0 | 2.3434 | 59.87 | 2.3434 | 59.87 | 0 | 0 | 2025-11-23 04:46:36 | 1.7208 | 9055.9012 | 231.3803 | 0 | Close
7676 | 20 | 3 | CC Chg | 01:26:00 | 63:29:31 | 0.97805 | 1.7603 | 1.4019 | 35.82 | 1.4019 | 35.82 | 0 | 0 | 2.3577 | 60.24 | 2.3577 | 60.24 | 0 | 0 | 2025-11-23 04:47:06 | 1.7217 | 9056.1975 | 231.3879 | 0 | Close
7677 | 20 | 3 | CC Chg | 01:26:30 | 63:30:01 | 0.97805 | 1.7612 | 1.41 | 36.03 | 1.41 | 36.03 | 0 | 0 | 2.372 | 60.61 | 2.372 | 60.61 | 0 | 0 | 2025-11-23 04:47:36 | 1.7225 | 9056 | 231.3828 | 0 | Close
7678 | 20 | 3 | CC Chg | 01:27:00 | 63:30:31 | 0.97805 | 1.7622 | 1.4182 | 36.23 | 1.4182 | 36.23 | 0 | 0 | 2.3864 | 60.97 | 2.3864 | 60.97 | 0 | 0 | 2025-11-23 04:48:06 | 1.7235 | 8150.2222 | 208.24 | 0 | Close
7679 | 20 | 3 | CC Chg | 01:27:30 | 63:31:01 | 0.97805 | 1.763 | 1.4263 | 36.44 | 1.4263 | 36.44 | 0 | 0 | 2.4008 | 61.34 | 2.4008 | 61.34 | 0 | 0 | 2025-11-23 04:48:36 | 1.7243 | 10188.1111 | 260.3085 | 0 | Close
7680 | 20 | 3 | CC Chg | 01:28:00 | 63:31:31 | 0.97802 | 1.764 | 1.4345 | 36.65 | 1.4345 | 36.65 | 0 | 0 | 2.4151 | 61.71 | 2.4151 | 61.71 | 0 | 0 | 2025-11-23 04:49:06 | 1.7252 | 8150.4 | 208.2445 | 0 | Close
7681 | 20 | 3 | CC Chg | 01:28:30 | 63:32:01 | 0.97805 | 1.7649 | 1.4426 | 36.86 | 1.4426 | 36.86 | 0 | 0 | 2.4295 | 62.07 | 2.4295 | 62.07 | 0 | 0 | 2025-11-23 04:49:36 | 1.7262 | 9056 | 231.3828 | 0 | Close
7682 | 20 | 3 | CC Chg | 01:29:00 | 63:32:31 | 0.97805 | 1.7659 | 1.4508 | 37.07 | 1.4508 | 37.07 | 0 | 0 | 2.4439 | 62.44 | 2.4439 | 62.44 | 0 | 0 | 2025-11-23 04:50:06 | 1.7271 | 8150.4 | 208.2445 | 0 | Close
7683 | 20 | 3 | CC Chg | 01:29:30 | 63:33:01 | 0.97805 | 1.7669 | 1.4589 | 37.28 | 1.4589 | 37.28 | 0 | 0 | 2.4583 | 62.81 | 2.4583 | 62.81 | 0 | 0 | 2025-11-23 04:50:36 | 1.7281 | 8150.3111 | 208.2423 | 0 | Close
7684 | 20 | 3 | CC Chg | 01:30:00 | 63:33:31 | 0.97805 | 1.7677 | 1.4671 | 37.48 | 1.4671 | 37.48 | 0 | 0 | 2.4727 | 63.18 | 2.4727 | 63.18 | 0 | 0 | 2025-11-23 04:51:06 | 1.7289 | 10188.2222 | 260.3114 | 0 | Close
7685 | 20 | 3 | CC Chg | 01:30:30 | 63:34:01 | 0.97805 | 1.7688 | 1.4752 | 37.69 | 1.4752 | 37.69 | 0 | 0 | 2.4871 | 63.55 | 2.4871 | 63.55 | 0 | 0 | 2025-11-23 04:51:36 | 1.73 | 7409.2929 | 189.3091 | 0 | Close
7686 | 20 | 3 | CC Chg | 01:31:00 | 63:34:31 | 0.97805 | 1.7698 | 1.4834 | 37.9 | 1.4834 | 37.9 | 0 | 0 | 2.5015 | 63.91 | 2.5015 | 63.91 | 0 | 0 | 2025-11-23 04:52:06 | 1.7309 | 8150.4 | 208.2445 | 0 | Close
7687 | 20 | 3 | CC Chg | 01:31:30 | 63:35:01 | 0.97805 | 1.7707 | 1.4915 | 38.11 | 1.4915 | 38.11 | 0 | 0 | 2.516 | 64.28 | 2.516 | 64.28 | 0 | 0 | 2025-11-23 04:52:36 | 1.7318 | 9056 | 231.3828 | 0 | Close
7688 | 20 | 3 | CC Chg | 01:32:00 | 63:35:31 | 0.97805 | 1.7717 | 1.4997 | 38.32 | 1.4997 | 38.32 | 0 | 0 | 2.5304 | 64.65 | 2.5304 | 64.65 | 0 | 0 | 2025-11-23 04:53:06 | 1.7328 | 8150.4 | 208.2445 | 0 | Close
7689 | 20 | 3 | CC Chg | 01:32:30 | 63:36:01 | 0.97808 | 1.7727 | 1.5078 | 38.53 | 1.5078 | 38.53 | 0 | 0 | 2.5448 | 65.02 | 2.5448 | 65.02 | 0 | 0 | 2025-11-23 04:53:36 | 1.7338 | 8150.4 | 208.2445 | 0 | Close
7690 | 20 | 3 | CC Chg | 01:33:00 | 63:36:31 | 0.97805 | 1.7736 | 1.516 | 38.73 | 1.516 | 38.73 | 0 | 0 | 2.5593 | 65.39 | 2.5593 | 65.39 | 0 | 0 | 2025-11-23 04:54:06 | 1.7347 | 9056.1975 | 231.3879 | 0 | Close
7691 | 20 | 3 | CC Chg | 01:33:30 | 63:37:01 | 0.97805 | 1.7746 | 1.5241 | 38.94 | 1.5241 | 38.94 | 0 | 0 | 2.5738 | 65.76 | 2.5738 | 65.76 | 0 | 0 | 2025-11-23 04:54:36 | 1.7356 | 8150.2222 | 208.24 | 0 | Close
7692 | 20 | 3 | CC Chg | 01:34:00 | 63:37:31 | 0.97805 | 1.7756 | 1.5323 | 39.15 | 1.5323 | 39.15 | 0 | 0 | 2.5882 | 66.13 | 2.5882 | 66.13 | 0 | 0 | 2025-11-23 04:55:06 | 1.7366 | 8150.5778 | 208.2491 | 0 | Close
7693 | 20 | 3 | CC Chg | 01:34:30 | 63:38:01 | 0.97805 | 1.7766 | 1.5404 | 39.36 | 1.5404 | 39.36 | 0 | 0 | 2.6027 | 66.5 | 2.6027 | 66.5 | 0 | 0 | 2025-11-23 04:55:36 | 1.7376 | 8150.2222 | 208.24 | 0 | Close
7694 | 20 | 3 | CC Chg | 01:35:00 | 63:38:31 | 0.97805 | 1.7777 | 1.5486 | 39.57 | 1.5486 | 39.57 | 0 | 0 | 2.6172 | 66.87 | 2.6172 | 66.87 | 0 | 0 | 2025-11-23 04:56:06 | 1.7387 | 7409.4545 | 189.3132 | 0 | Close
7695 | 20 | 3 | CC Chg | 01:35:30 | 63:39:01 | 0.97805 | 1.7787 | 1.5567 | 39.77 | 1.5567 | 39.77 | 0 | 0 | 2.6317 | 67.24 | 2.6317 | 67.24 | 0 | 0 | 2025-11-23 04:56:36 | 1.7397 | 8150.5778 | 208.2491 | 0 | Close
7696 | 20 | 3 | CC Chg | 01:36:00 | 63:39:31 | 0.97802 | 1.7796 | 1.5649 | 39.98 | 1.5649 | 39.98 | 0 | 0 | 2.6462 | 67.61 | 2.6462 | 67.61 | 0 | 0 | 2025-11-23 04:57:06 | 1.7405 | 9055.8025 | 231.3778 | 0 | Close
7697 | 20 | 3 | CC Chg | 01:36:30 | 63:40:01 | 0.97802 | 1.7807 | 1.573 | 40.19 | 1.573 | 40.19 | 0 | 0 | 2.6607 | 67.98 | 2.6607 | 67.98 | 0 | 0 | 2025-11-23 04:57:36 | 1.7416 | 7409.4545 | 189.3132 | 0 | Close
7698 | 20 | 3 | CC Chg | 01:37:00 | 63:40:31 | 0.97802 | 1.7817 | 1.5812 | 40.4 | 1.5812 | 40.4 | 0 | 0 | 2.6752 | 68.35 | 2.6752 | 68.35 | 0 | 0 | 2025-11-23 04:58:06 | 1.7425 | 8150.4 | 208.2445 | 0 | Close
7699 | 20 | 3 | CC Chg | 01:37:30 | 63:41:01 | 0.97805 | 1.7828 | 1.5893 | 40.61 | 1.5893 | 40.61 | 0 | 0 | 2.6897 | 68.72 | 2.6897 | 68.72 | 0 | 0 | 2025-11-23 04:58:36 | 1.7437 | 7409.2929 | 189.3091 | 0 | Close
7700 | 20 | 3 | CC Chg | 01:38:00 | 63:41:31 | 0.97802 | 1.7838 | 1.5975 | 40.82 | 1.5975 | 40.82 | 0 | 0 | 2.7043 | 69.09 | 2.7043 | 69.09 | 0 | 0 | 2025-11-23 04:59:06 | 1.7446 | 8150.2222 | 208.24 | 0 | Close
7701 | 20 | 3 | CC Chg | 01:38:30 | 63:42:01 | 0.97805 | 1.7848 | 1.6056 | 41.02 | 1.6056 | 41.02 | 0 | 0 | 2.7188 | 69.47 | 2.7188 | 69.47 | 0 | 0 | 2025-11-23 04:59:36 | 1.7456 | 8150.0444 | 208.2355 | 0 | Close
7702 | 20 | 3 | CC Chg | 01:39:00 | 63:42:31 | 0.97802 | 1.7859 | 1.6138 | 41.23 | 1.6138 | 41.23 | 0 | 0 | 2.7334 | 69.84 | 2.7334 | 69.84 | 0 | 0 | 2025-11-23 05:00:06 | 1.7467 | 7409.2929 | 189.3091 | 0 | Close
7703 | 20 | 3 | CC Chg | 01:39:30 | 63:43:01 | 0.97798 | 1.7869 | 1.6219 | 41.44 | 1.6219 | 41.44 | 0 | 0 | 2.7479 | 70.21 | 2.7479 | 70.21 | 0 | 0 | 2025-11-23 05:00:36 | 1.7475 | 8150.2222 | 208.24 | 0 | Close
7704 | 20 | 3 | CC Chg | 01:40:00 | 63:43:31 | 0.97802 | 1.788 | 1.6301 | 41.65 | 1.6301 | 41.65 | 0 | 0 | 2.7625 | 70.58 | 2.7625 | 70.58 | 0 | 0 | 2025-11-23 05:01:06 | 1.7487 | 7409.1313 | 189.305 | 0 | Close
7705 | 20 | 3 | CC Chg | 01:40:30 | 63:44:01 | 0.97798 | 1.7891 | 1.6382 | 41.86 | 1.6382 | 41.86 | 0 | 0 | 2.7771 | 70.95 | 2.7771 | 70.95 | 0 | 0 | 2025-11-23 05:01:36 | 1.7497 | 7408.9697 | 189.3008 | 0 | Close
7706 | 20 | 3 | CC Chg | 01:41:00 | 63:44:31 | 0.97798 | 1.7903 | 1.6464 | 42.07 | 1.6464 | 42.07 | 0 | 0 | 2.7917 | 71.33 | 2.7917 | 71.33 | 0 | 0 | 2025-11-23 05:02:06 | 1.7509 | 6791.7037 | 173.5296 | 0 | Close
7707 | 20 | 3 | CC Chg | 01:41:30 | 63:45:01 | 0.97798 | 1.7914 | 1.6545 | 42.27 | 1.6545 | 42.27 | 0 | 0 | 2.8062 | 71.7 | 2.8062 | 71.7 | 0 | 0 | 2025-11-23 05:02:36 | 1.7519 | 7408.8081 | 189.2967 | 0 | Close
7708 | 20 | 3 | CC Chg | 01:42:00 | 63:45:31 | 0.97798 | 1.7925 | 1.6627 | 42.48 | 1.6627 | 42.48 | 0 | 0 | 2.8209 | 72.07 | 2.8209 | 72.07 | 0 | 0 | 2025-11-23 05:03:06 | 1.753 | 7409.2929 | 189.3091 | 0 | Close
7709 | 20 | 3 | CC Chg | 01:42:30 | 63:46:01 | 0.97802 | 1.7937 | 1.6708 | 42.69 | 1.6708 | 42.69 | 0 | 0 | 2.8355 | 72.45 | 2.8355 | 72.45 | 0 | 0 | 2025-11-23 05:03:36 | 1.7543 | 6791.7037 | 173.5296 | 0 | Close
7710 | 20 | 3 | CC Chg | 01:43:00 | 63:46:31 | 0.97802 | 1.7948 | 1.679 | 42.9 | 1.679 | 42.9 | 0 | 0 | 2.8501 | 72.82 | 2.8501 | 72.82 | 0 | 0 | 2025-11-23 05:04:06 | 1.7553 | 7408.9697 | 189.3008 | 0 | Close
7711 | 20 | 3 | CC Chg | 01:43:30 | 63:47:01 | 0.97802 | 1.7959 | 1.6871 | 43.11 | 1.6871 | 43.11 | 0 | 0 | 2.8647 | 73.19 | 2.8647 | 73.19 | 0 | 0 | 2025-11-23 05:04:36 | 1.7564 | 7409.1313 | 189.305 | 0 | Close
7712 | 20 | 3 | CC Chg | 01:44:00 | 63:47:31 | 0.97802 | 1.797 | 1.6953 | 43.31 | 1.6953 | 43.31 | 0 | 0 | 2.8794 | 73.57 | 2.8794 | 73.57 | 0 | 0 | 2025-11-23 05:05:06 | 1.7575 | 7409.1313 | 189.305 | 0 | Close
7713 | 20 | 3 | CC Chg | 01:44:30 | 63:48:01 | 0.97802 | 1.7983 | 1.7034 | 43.52 | 1.7034 | 43.52 | 0 | 0 | 2.894 | 73.94 | 2.894 | 73.94 | 0 | 0 | 2025-11-23 05:05:36 | 1.7588 | 6269.265 | 160.1811 | 0 | Close
7714 | 20 | 3 | CC Chg | 01:45:00 | 63:48:31 | 0.97802 | 1.7996 | 1.7116 | 43.73 | 1.7116 | 43.73 | 0 | 0 | 2.9087 | 74.32 | 2.9087 | 74.32 | 0 | 0 | 2025-11-23 05:06:06 | 1.76 | 6269.265 | 160.1811 | 0 | Close
7715 | 20 | 3 | CC Chg | 01:45:30 | 63:49:01 | 0.97798 | 1.8008 | 1.7197 | 43.94 | 1.7197 | 43.94 | 0 | 0 | 2.9234 | 74.69 | 2.9234 | 74.69 | 0 | 0 | 2025-11-23 05:06:36 | 1.7611 | 6791.8519 | 173.5333 | 0 | Close
7716 | 20 | 3 | CC Chg | 01:46:00 | 63:49:31 | 0.97802 | 1.8021 | 1.7279 | 44.15 | 1.7279 | 44.15 | 0 | 0 | 2.938 | 75.07 | 2.938 | 75.07 | 0 | 0 | 2025-11-23 05:07:06 | 1.7625 | 6269.265 | 160.1811 | 0 | Close
7717 | 20 | 3 | CC Chg | 01:46:30 | 63:50:01 | 0.97802 | 1.8033 | 1.736 | 44.36 | 1.736 | 44.36 | 0 | 0 | 2.9527 | 75.44 | 2.9527 | 75.44 | 0 | 0 | 2025-11-23 05:07:36 | 1.7637 | 6791.8519 | 173.5333 | 0 | Close
7718 | 20 | 3 | CC Chg | 01:47:00 | 63:50:31 | 0.97802 | 1.8045 | 1.7442 | 44.56 | 1.7442 | 44.56 | 0 | 0 | 2.9674 | 75.82 | 2.9674 | 75.82 | 0 | 0 | 2025-11-23 05:08:06 | 1.7648 | 6791.7037 | 173.5296 | 0 | Close
7719 | 20 | 3 | CC Chg | 01:47:30 | 63:51:01 | 0.97802 | 1.8058 | 1.7523 | 44.77 | 1.7523 | 44.77 | 0 | 0 | 2.9821 | 76.19 | 2.9821 | 76.19 | 0 | 0 | 2025-11-23 05:08:36 | 1.7661 | 6269.265 | 160.1811 | 0 | Close
7720 | 20 | 3 | CC Chg | 01:48:00 | 63:51:31 | 0.97802 | 1.8071 | 1.7605 | 44.98 | 1.7605 | 44.98 | 0 | 0 | 2.9969 | 76.57 | 2.9969 | 76.57 | 0 | 0 | 2025-11-23 05:09:06 | 1.7674 | 6269.4017 | 160.1846 | 0 | Close
7721 | 20 | 3 | CC Chg | 01:48:30 | 63:52:01 | 0.97802 | 1.8083 | 1.7686 | 45.19 | 1.7686 | 45.19 | 0 | 0 | 3.0116 | 76.95 | 3.0116 | 76.95 | 0 | 0 | 2025-11-23 05:09:36 | 1.7686 | 6792 | 173.5371 | 0 | Close
7722 | 20 | 3 | CC Chg | 01:49:00 | 63:52:31 | 0.97802 | 1.8095 | 1.7768 | 45.4 | 1.7768 | 45.4 | 0 | 0 | 3.0263 | 77.32 | 3.0263 | 77.32 | 0 | 0 | 2025-11-23 05:10:06 | 1.7697 | 6791.5556 | 173.5258 | 0 | Close
7723 | 20 | 3 | CC Chg | 01:49:30 | 63:53:01 | 0.97802 | 1.8108 | 1.7849 | 45.61 | 1.7849 | 45.61 | 0 | 0 | 3.0411 | 77.7 | 3.0411 | 77.7 | 0 | 0 | 2025-11-23 05:10:36 | 1.771 | 6269.5385 | 160.1881 | 0 | Close
7724 | 20 | 3 | CC Chg | 01:50:00 | 63:53:31 | 0.97802 | 1.8121 | 1.7931 | 45.81 | 1.7931 | 45.81 | 0 | 0 | 3.0558 | 78.08 | 3.0558 | 78.08 | 0 | 0 | 2025-11-23 05:11:06 | 1.7723 | 6269.265 | 160.1811 | 0 | Close
7725 | 20 | 3 | CC Chg | 01:50:30 | 63:54:01 | 0.97798 | 1.8133 | 1.8012 | 46.02 | 1.8012 | 46.02 | 0 | 0 | 3.0706 | 78.46 | 3.0706 | 78.46 | 0 | 0 | 2025-11-23 05:11:36 | 1.7734 | 6791.8519 | 173.5333 | 0 | Close
7726 | 20 | 3 | CC Chg | 01:51:00 | 63:54:31 | 0.97802 | 1.8146 | 1.8094 | 46.23 | 1.8094 | 46.23 | 0 | 0 | 3.0854 | 78.83 | 3.0854 | 78.83 | 0 | 0 | 2025-11-23 05:12:06 | 1.7747 | 6269.4017 | 160.1846 | 0 | Close
7727 | 20 | 3 | CC Chg | 01:51:30 | 63:55:01 | 0.97802 | 1.8161 | 1.8175 | 46.44 | 1.8175 | 46.44 | 0 | 0 | 3.1002 | 79.21 | 3.1002 | 79.21 | 0 | 0 | 2025-11-23 05:12:36 | 1.7762 | 5433.4815 | 138.8267 | 0 | Close
7728 | 20 | 3 | CC Chg | 01:52:00 | 63:55:31 | 0.97802 | 1.8174 | 1.8257 | 46.65 | 1.8257 | 46.65 | 0 | 0 | 3.115 | 79.59 | 3.115 | 79.59 | 0 | 0 | 2025-11-23 05:13:06 | 1.7774 | 6269.4017 | 160.1846 | 0 | Close
7729 | 20 | 3 | CC Chg | 01:52:30 | 63:56:01 | 0.97802 | 1.8187 | 1.8338 | 46.85 | 1.8338 | 46.85 | 0 | 0 | 3.1298 | 79.97 | 3.1298 | 79.97 | 0 | 0 | 2025-11-23 05:13:36 | 1.7787 | 6269.4017 | 160.1846 | 0 | Close
7730 | 20 | 3 | CC Chg | 01:53:00 | 63:56:31 | 0.97802 | 1.82 | 1.842 | 47.06 | 1.842 | 47.06 | 0 | 0 | 3.1447 | 80.35 | 3.1447 | 80.35 | 0 | 0 | 2025-11-23 05:14:06 | 1.78 | 6269.5385 | 160.1881 | 0 | Close
7731 | 20 | 3 | CC Chg | 01:53:30 | 63:57:01 | 0.97805 | 1.8213 | 1.8501 | 47.27 | 1.8501 | 47.27 | 0 | 0 | 3.1595 | 80.73 | 3.1595 | 80.73 | 0 | 0 | 2025-11-23 05:14:36 | 1.7813 | 6269.4017 | 160.1846 | 0 | Close
7732 | 20 | 3 | CC Chg | 01:54:00 | 63:57:31 | 0.97802 | 1.8227 | 1.8583 | 47.48 | 1.8583 | 47.48 | 0 | 0 | 3.1744 | 81.11 | 3.1744 | 81.11 | 0 | 0 | 2025-11-23 05:15:06 | 1.7826 | 5821.5873 | 148.7429 | 0 | Close
7733 | 20 | 3 | CC Chg | 01:54:30 | 63:58:01 | 0.97802 | 1.824 | 1.8664 | 47.69 | 1.8664 | 47.69 | 0 | 0 | 3.1892 | 81.49 | 3.1892 | 81.49 | 0 | 0 | 2025-11-23 05:15:36 | 1.7839 | 6269.4017 | 160.1846 | 0 | Close
7734 | 20 | 3 | CC Chg | 01:55:00 | 63:58:31 | 0.97802 | 1.8253 | 1.8746 | 47.9 | 1.8746 | 47.9 | 0 | 0 | 3.2041 | 81.86 | 3.2041 | 81.86 | 0 | 0 | 2025-11-23 05:16:06 | 1.7852 | 6269.4017 | 160.1846 | 0 | Close
7735 | 20 | 3 | CC Chg | 01:55:30 | 63:59:01 | 0.97802 | 1.8267 | 1.8827 | 48.1 | 1.8827 | 48.1 | 0 | 0 | 3.219 | 82.25 | 3.219 | 82.25 | 0 | 0 | 2025-11-23 05:16:36 | 1.7866 | 5821.5873 | 148.7429 | 0 | Close
7736 | 20 | 3 | CC Chg | 01:56:00 | 63:59:31 | 0.97805 | 1.828 | 1.8909 | 48.31 | 1.8909 | 48.31 | 0 | 0 | 3.2339 | 82.63 | 3.2339 | 82.63 | 0 | 0 | 2025-11-23 05:17:06 | 1.7879 | 6269.4017 | 160.1846 | 0 | Close
7737 | 20 | 3 | CC Chg | 01:56:30 | 64:00:01 | 0.97802 | 1.8295 | 1.899 | 48.52 | 1.899 | 48.52 | 0 | 0 | 3.2488 | 83.01 | 3.2488 | 83.01 | 0 | 0 | 2025-11-23 05:17:36 | 1.7893 | 5433.4815 | 138.8267 | 0 | Close
7738 | 20 | 3 | CC Chg | 01:57:00 | 64:00:31 | 0.97802 | 1.8308 | 1.9072 | 48.73 | 1.9072 | 48.73 | 0 | 0 | 3.2637 | 83.39 | 3.2637 | 83.39 | 0 | 0 | 2025-11-23 05:18:06 | 1.7906 | 6269.5385 | 160.1881 | 0 | Close
7739 | 20 | 3 | CC Chg | 01:57:30 | 64:01:01 | 0.97805 | 1.8322 | 1.9153 | 48.94 | 1.9153 | 48.94 | 0 | 0 | 3.2786 | 83.77 | 3.2786 | 83.77 | 0 | 0 | 2025-11-23 05:18:36 | 1.792 | 5821.4603 | 148.7396 | 0 | Close
7740 | 20 | 3 | CC Chg | 01:58:00 | 64:01:31 | 0.97805 | 1.8337 | 1.9235 | 49.15 | 1.9235 | 49.15 | 0 | 0 | 3.2935 | 84.15 | 3.2935 | 84.15 | 0 | 0 | 2025-11-23 05:19:06 | 1.7934 | 5433.6 | 138.8297 | 0 | Close
7741 | 20 | 3 | CC Chg | 01:58:30 | 64:02:01 | 0.97802 | 1.835 | 1.9316 | 49.35 | 1.9316 | 49.35 | 0 | 0 | 3.3085 | 84.53 | 3.3085 | 84.53 | 0 | 0 | 2025-11-23 05:19:36 | 1.7947 | 6269.4017 | 160.1846 | 0 | Close
7742 | 20 | 3 | CC Chg | 01:59:00 | 64:02:31 | 0.97805 | 1.8364 | 1.9398 | 49.56 | 1.9398 | 49.56 | 0 | 0 | 3.3235 | 84.92 | 3.3235 | 84.92 | 0 | 0 | 2025-11-23 05:20:06 | 1.7961 | 5821.7143 | 148.7461 | 0 | Close
7743 | 20 | 3 | CC Chg | 01:59:30 | 64:03:01 | 0.97805 | 1.8379 | 1.9479 | 49.77 | 1.9479 | 49.77 | 0 | 0 | 3.3384 | 85.3 | 3.3384 | 85.3 | 0 | 0 | 2025-11-23 05:20:36 | 1.7976 | 5433.4815 | 138.8267 | 0 | Close
7744 | 20 | 3 | CC Chg | 02:00:00 | 64:03:31 | 0.97802 | 1.8393 | 1.9561 | 49.98 | 1.9561 | 49.98 | 0 | 0 | 3.3534 | 85.68 | 3.3534 | 85.68 | 0 | 0 | 2025-11-23 05:21:06 | 1.7989 | 5821.5873 | 148.7429 | 0 | Close
7745 | 20 | 3 | CC Chg | 02:00:30 | 64:04:01 | 0.97805 | 1.8406 | 1.9642 | 50.19 | 1.9642 | 50.19 | 0 | 0 | 3.3684 | 86.06 | 3.3684 | 86.06 | 0 | 0 | 2025-11-23 05:21:36 | 1.8002 | 6269.5385 | 160.1881 | 0 | Close
7746 | 20 | 3 | CC Chg | 02:01:00 | 64:04:31 | 0.97802 | 1.8421 | 1.9724 | 50.39 | 1.9724 | 50.39 | 0 | 0 | 3.3834 | 86.45 | 3.3834 | 86.45 | 0 | 0 | 2025-11-23 05:22:06 | 1.8016 | 5433.4815 | 138.8267 | 0 | Close
7747 | 20 | 3 | CC Chg | 02:01:30 | 64:05:01 | 0.97805 | 1.8435 | 1.9805 | 50.6 | 1.9805 | 50.6 | 0 | 0 | 3.3984 | 86.83 | 3.3984 | 86.83 | 0 | 0 | 2025-11-23 05:22:36 | 1.803 | 5821.5873 | 148.7429 | 0 | Close
7748 | 20 | 3 | CC Chg | 02:02:00 | 64:05:31 | 0.97802 | 1.845 | 1.9887 | 50.81 | 1.9887 | 50.81 | 0 | 0 | 3.4135 | 87.21 | 3.4135 | 87.21 | 0 | 0 | 2025-11-23 05:23:06 | 1.8045 | 5433.6 | 138.8297 | 0 | Close
7749 | 20 | 3 | CC Chg | 02:02:30 | 64:06:01 | 0.97805 | 1.8464 | 1.9968 | 51.02 | 1.9968 | 51.02 | 0 | 0 | 3.4285 | 87.6 | 3.4285 | 87.6 | 0 | 0 | 2025-11-23 05:23:36 | 1.8059 | 5821.5873 | 148.7429 | 0 | Close
7750 | 20 | 3 | CC Chg | 02:03:00 | 64:06:31 | 0.97805 | 1.8477 | 2.005 | 51.23 | 2.005 | 51.23 | 0 | 0 | 3.4436 | 87.98 | 3.4436 | 87.98 | 0 | 0 | 2025-11-23 05:24:06 | 1.8071 | 6269.4017 | 160.1846 | 0 | Close
7751 | 20 | 3 | CC Chg | 02:03:30 | 64:07:01 | 0.97805 | 1.8492 | 2.0131 | 51.44 | 2.0131 | 51.44 | 0 | 0 | 3.4586 | 88.37 | 3.4586 | 88.37 | 0 | 0 | 2025-11-23 05:24:36 | 1.8086 | 5433.6 | 138.8297 | 0 | Close
7752 | 20 | 3 | CC Chg | 02:04:00 | 64:07:31 | 0.97802 | 1.8508 | 2.0213 | 51.64 | 2.0213 | 51.64 | 0 | 0 | 3.4737 | 88.75 | 3.4737 | 88.75 | 0 | 0 | 2025-11-23 05:25:06 | 1.8101 | 5093.8889 | 130.15 | 0 | Close
7753 | 20 | 3 | CC Chg | 02:04:30 | 64:08:01 | 0.97802 | 1.8522 | 2.0294 | 51.85 | 2.0294 | 51.85 | 0 | 0 | 3.4888 | 89.14 | 3.4888 | 89.14 | 0 | 0 | 2025-11-23 05:25:36 | 1.8115 | 5821.4603 | 148.7396 | 0 | Close
7754 | 20 | 3 | CC Chg | 02:05:00 | 64:08:31 | 0.97802 | 1.8537 | 2.0376 | 52.06 | 2.0376 | 52.06 | 0 | 0 | 3.5039 | 89.53 | 3.5039 | 89.53 | 0 | 0 | 2025-11-23 05:26:06 | 1.813 | 5433.7185 | 138.8327 | 0 | Close
7755 | 20 | 3 | CC Chg | 02:05:30 | 64:09:01 | 0.97805 | 1.8551 | 2.0457 | 52.27 | 2.0457 | 52.27 | 0 | 0 | 3.519 | 89.91 | 3.519 | 89.91 | 0 | 0 | 2025-11-23 05:26:36 | 1.8144 | 5821.4603 | 148.7396 | 0 | Close
7756 | 20 | 3 | CC Chg | 02:06:00 | 64:09:31 | 0.97805 | 1.8568 | 2.0539 | 52.48 | 2.0539 | 52.48 | 0 | 0 | 3.5341 | 90.3 | 3.5341 | 90.3 | 0 | 0 | 2025-11-23 05:27:06 | 1.816 | 4794.3529 | 122.4968 | 0 | Close
7757 | 20 | 3 | CC Chg | 02:06:30 | 64:10:01 | 0.97805 | 1.858 | 2.062 | 52.69 | 2.062 | 52.69 | 0 | 0 | 3.5493 | 90.68 | 3.5493 | 90.68 | 0 | 0 | 2025-11-23 05:27:36 | 1.8172 | 6791.8519 | 173.5333 | 0 | Close
7758 | 20 | 3 | CC Chg | 02:07:00 | 64:10:31 | 0.97802 | 1.8595 | 2.0702 | 52.89 | 2.0702 | 52.89 | 0 | 0 | 3.5644 | 91.07 | 3.5644 | 91.07 | 0 | 0 | 2025-11-23 05:28:06 | 1.8186 | 5433.4815 | 138.8267 | 0 | Close
7759 | 20 | 3 | CC Chg | 02:07:30 | 64:11:01 | 0.97802 | 1.8611 | 2.0783 | 53.1 | 2.0783 | 53.1 | 0 | 0 | 3.5796 | 91.46 | 3.5796 | 91.46 | 0 | 0 | 2025-11-23 05:28:36 | 1.8202 | 5094 | 130.1528 | 0 | Close
7760 | 20 | 3 | CC Chg | 02:08:00 | 64:11:31 | 0.97802 | 1.8626 | 2.0865 | 53.31 | 2.0865 | 53.31 | 0 | 0 | 3.5948 | 91.85 | 3.5948 | 91.85 | 0 | 0 | 2025-11-23 05:29:06 | 1.8217 | 5433.6 | 138.8297 | 0 | Close
7761 | 20 | 3 | CC Chg | 02:08:30 | 64:12:01 | 0.97805 | 1.864 | 2.0946 | 53.52 | 2.0946 | 53.52 | 0 | 0 | 3.61 | 92.24 | 3.61 | 92.24 | 0 | 0 | 2025-11-23 05:29:36 | 1.8231 | 5821.5873 | 148.7429 | 0 | Close
7762 | 20 | 3 | CC Chg | 02:09:00 | 64:12:31 | 0.97802 | 1.8656 | 2.1028 | 53.73 | 2.1028 | 53.73 | 0 | 0 | 3.6252 | 92.62 | 3.6252 | 92.62 | 0 | 0 | 2025-11-23 05:30:06 | 1.8246 | 5094 | 130.1528 | 0 | Close
7763 | 20 | 3 | CC Chg | 02:09:30 | 64:13:01 | 0.97805 | 1.8671 | 2.1109 | 53.93 | 2.1109 | 53.93 | 0 | 0 | 3.6404 | 93.01 | 3.6404 | 93.01 | 0 | 0 | 2025-11-23 05:30:36 | 1.8261 | 5433.4815 | 138.8267 | 0 | Close
7764 | 20 | 3 | CC Chg | 02:10:00 | 64:13:31 | 0.97805 | 1.8687 | 2.1191 | 54.14 | 2.1191 | 54.14 | 0 | 0 | 3.6556 | 93.4 | 3.6556 | 93.4 | 0 | 0 | 2025-11-23 05:31:06 | 1.8277 | 5093.8889 | 130.15 | 0 | Close
7765 | 20 | 3 | CC Chg | 02:10:30 | 64:14:01 | 0.97805 | 1.8701 | 2.1272 | 54.35 | 2.1272 | 54.35 | 0 | 0 | 3.6708 | 93.79 | 3.6708 | 93.79 | 0 | 0 | 2025-11-23 05:31:36 | 1.8291 | 5821.7143 | 148.7461 | 0 | Close
7766 | 20 | 3 | CC Chg | 02:11:00 | 64:14:31 | 0.97805 | 1.8716 | 2.1354 | 54.56 | 2.1354 | 54.56 | 0 | 0 | 3.6861 | 94.18 | 3.6861 | 94.18 | 0 | 0 | 2025-11-23 05:32:06 | 1.8305 | 5433.7185 | 138.8327 | 0 | Close
7767 | 20 | 3 | CC Chg | 02:11:30 | 64:15:01 | 0.97805 | 1.873 | 2.1435 | 54.77 | 2.1435 | 54.77 | 0 | 0 | 3.7013 | 94.57 | 3.7013 | 94.57 | 0 | 0 | 2025-11-23 05:32:36 | 1.8319 | 5821.4603 | 148.7396 | 0 | Close
7768 | 20 | 3 | CC Chg | 02:12:00 | 64:15:31 | 0.97805 | 1.8747 | 2.1517 | 54.98 | 2.1517 | 54.98 | 0 | 0 | 3.7166 | 94.96 | 3.7166 | 94.96 | 0 | 0 | 2025-11-23 05:33:06 | 1.8336 | 4794.3529 | 122.4968 | 0 | Close
7769 | 20 | 3 | CC Chg | 02:12:30 | 64:16:01 | 0.97802 | 1.8761 | 2.1598 | 55.18 | 2.1598 | 55.18 | 0 | 0 | 3.7319 | 95.35 | 3.7319 | 95.35 | 0 | 0 | 2025-11-23 05:33:36 | 1.8349 | 5821.5873 | 148.7429 | 0 | Close
7770 | 20 | 3 | CC Chg | 02:13:00 | 64:16:31 | 0.97802 | 1.8777 | 2.168 | 55.39 | 2.168 | 55.39 | 0 | 0 | 3.7472 | 95.74 | 3.7472 | 95.74 | 0 | 0 | 2025-11-23 05:34:06 | 1.8364 | 5094 | 130.1528 | 0 | Close
7771 | 20 | 3 | CC Chg | 02:13:30 | 64:17:01 | 0.97802 | 1.8792 | 2.1761 | 55.6 | 2.1761 | 55.6 | 0 | 0 | 3.7625 | 96.13 | 3.7625 | 96.13 | 0 | 0 | 2025-11-23 05:34:36 | 1.8379 | 5433.4815 | 138.8267 | 0 | Close
7772 | 20 | 3 | CC Chg | 02:14:00 | 64:17:31 | 0.97802 | 1.8806 | 2.1843 | 55.81 | 2.1843 | 55.81 | 0 | 0 | 3.7778 | 96.52 | 3.7778 | 96.52 | 0 | 0 | 2025-11-23 05:35:06 | 1.8393 | 5821.7143 | 148.7461 | 0 | Close
7773 | 20 | 3 | CC Chg | 02:14:30 | 64:18:01 | 0.97805 | 1.8822 | 2.1924 | 56.02 | 2.1924 | 56.02 | 0 | 0 | 3.7932 | 96.92 | 3.7932 | 96.92 | 0 | 0 | 2025-11-23 05:35:36 | 1.8409 | 5094 | 130.1528 | 0 | Close
7774 | 20 | 3 | CC Chg | 02:15:00 | 64:18:31 | 0.97802 | 1.8837 | 2.2006 | 56.23 | 2.2006 | 56.23 | 0 | 0 | 3.8085 | 97.31 | 3.8085 | 97.31 | 0 | 0 | 2025-11-23 05:36:06 | 1.8423 | 5433.4815 | 138.8267 | 0 | Close
7775 | 20 | 3 | CC Chg | 02:15:30 | 64:19:01 | 0.97805 | 1.8853 | 2.2087 | 56.43 | 2.2087 | 56.43 | 0 | 0 | 3.8239 | 97.7 | 3.8239 | 97.7 | 0 | 0 | 2025-11-23 05:36:36 | 1.8439 | 5094 | 130.1528 | 0 | Close
7776 | 20 | 3 | CC Chg | 02:16:00 | 64:19:31 | 0.97802 | 1.8868 | 2.2169 | 56.64 | 2.2169 | 56.64 | 0 | 0 | 3.8392 | 98.09 | 3.8392 | 98.09 | 0 | 0 | 2025-11-23 05:37:06 | 1.8453 | 5433.6 | 138.8297 | 0 | Close
7777 | 20 | 3 | CC Chg | 02:16:30 | 64:20:01 | 0.97802 | 1.8884 | 2.225 | 56.85 | 2.225 | 56.85 | 0 | 0 | 3.8546 | 98.49 | 3.8546 | 98.49 | 0 | 0 | 2025-11-23 05:37:36 | 1.8469 | 5093.8889 | 130.15 | 0 | Close
7778 | 20 | 3 | CC Chg | 02:17:00 | 64:20:31 | 0.97805 | 1.8898 | 2.2332 | 57.06 | 2.2332 | 57.06 | 0 | 0 | 3.87 | 98.88 | 3.87 | 98.88 | 0 | 0 | 2025-11-23 05:38:06 | 1.8483 | 5821.8413 | 148.7493 | 0 | Close
7779 | 20 | 3 | CC Chg | 02:17:30 | 64:21:01 | 0.97802 | 1.8914 | 2.2413 | 57.27 | 2.2413 | 57.27 | 0 | 0 | 3.8854 | 99.27 | 3.8854 | 99.27 | 0 | 0 | 2025-11-23 05:38:36 | 1.8498 | 5093.7778 | 130.1472 | 0 | Close
7780 | 20 | 3 | CC Chg | 02:18:00 | 64:21:31 | 0.97805 | 1.8929 | 2.2495 | 57.47 | 2.2495 | 57.47 | 0 | 0 | 3.9009 | 99.67 | 3.9009 | 99.67 | 0 | 0 | 2025-11-23 05:39:06 | 1.8514 | 5433.6 | 138.8297 | 0 | Close
7781 | 20 | 3 | CC Chg | 02:18:30 | 64:22:01 | 0.97805 | 1.8943 | 2.2576 | 57.68 | 2.2576 | 57.68 | 0 | 0 | 3.9163 | 100.06 | 3.9163 | 100.06 | 0 | 0 | 2025-11-23 05:39:36 | 1.8527 | 5821.7143 | 148.7461 | 0 | Close
7782 | 20 | 3 | CC Chg | 02:19:00 | 64:22:31 | 0.97805 | 1.896 | 2.2658 | 57.89 | 2.2658 | 57.89 | 0 | 0 | 3.9317 | 100.46 | 3.9317 | 100.46 | 0 | 0 | 2025-11-23 05:40:06 | 1.8544 | 4794.3529 | 122.4968 | 0 | Close
7783 | 20 | 3 | CC Chg | 02:19:30 | 64:23:01 | 0.97802 | 1.8974 | 2.2739 | 58.1 | 2.2739 | 58.1 | 0 | 0 | 3.9472 | 100.85 | 3.9472 | 100.85 | 0 | 0 | 2025-11-23 05:40:36 | 1.8557 | 5821.7143 | 148.7461 | 0 | Close
7784 | 20 | 3 | CC Chg | 02:20:00 | 64:23:31 | 0.97802 | 1.8989 | 2.2821 | 58.31 | 2.2821 | 58.31 | 0 | 0 | 3.9627 | 101.25 | 3.9627 | 101.25 | 0 | 0 | 2025-11-23 05:41:06 | 1.8572 | 5433.363 | 138.8236 | 0 | Close
7785 | 20 | 3 | CC Chg | 02:20:18 | 64:23:50 | 0.97805 | 1.9 | 2.2871 | 58.43 | 2.2871 | 58.43 | 0 | 0 | 3.9721 | 101.49 | 3.9721 | 101.49 | 0 | 0 | 2025-11-23 05:41:24 | 1.8583 | 4519.9192 | 115.4849 | 0 | Close
7786 | 20 | 2 | CC DChg | 00:00:00 | 64:23:50 | -11.7424 | 1.7128 | 0 | 0 | 0 | 0 | 0 | 0 | 0 | 0 | 0 | 0 | 0 | 0 | 2025-11-23 05:41:25 | -20.1123 | 0 | 0 | 0 | Close
7787 | 20 | 2 | CC DChg | 00:00:30 | 64:24:20 | -11.7428 | 1.5122 | 0.0979 | 2.5 | 0 | 0 | 0.0979 | 2.5 | 0.1535 | 3.92 | 0 | 0 | 0.1535 | 3.92 | 2025-11-23 05:41:55 | -17.7574 | -487.8178 | -12.4639 | 0 | Close
7788 | 20 | 2 | CC DChg | 00:01:00 | 64:24:50 | -11.7428 | 1.4591 | 0.1957 | 5 | 0 | 0 | 0.1957 | 5 | 0.2986 | 7.63 | 0 | 0 | 0.2986 | 7.63 | 2025-11-23 05:42:25 | -17.1339 | -1842.8646 | -47.0856 | 0 | Close
7789 | 20 | 2 | CC DChg | 00:01:30 | 64:25:20 | -11.7424 | 1.4242 | 0.2936 | 7.5 | 0 | 0 | 0.2936 | 7.5 | 0.4396 | 11.23 | 0 | 0 | 0.4396 | 11.23 | 2025-11-23 05:42:55 | -16.7235 | -2803.8962 | -71.6402 | 0 | Close
7790 | 20 | 2 | CC DChg | 00:02:00 | 64:25:50 | -11.7428 | 1.3951 | 0.3914 | 10 | 0 | 0 | 0.3914 | 10 | 0.5775 | 14.76 | 0 | 0 | 0.5775 | 14.76 | 2025-11-23 05:43:25 | -16.3823 | -3362.7468 | -85.9189 | 0 | Close
7791 | 20 | 2 | CC DChg | 00:02:30 | 64:26:20 | -11.7428 | 1.3669 | 0.4893 | 12.5 | 0 | 0 | 0.4893 | 12.5 | 0.7127 | 18.21 | 0 | 0 | 0.7127 | 18.21 | 2025-11-23 05:43:55 | -16.0512 | -3470.082 | -88.6614 | 0 | Close
7792 | 20 | 2 | CC DChg | 00:03:00 | 64:26:50 | -11.7428 | 1.338 | 0.5871 | 15 | 0 | 0 | 0.5871 | 15 | 0.845 | 21.59 | 0 | 0 | 0.845 | 21.59 | 2025-11-23 05:44:25 | -15.7118 | -3386.0285 | -86.5138 | 0 | Close
7793 | 20 | 2 | CC DChg | 00:03:30 | 64:27:20 | -11.7428 | 1.3073 | 0.685 | 17.5 | 0 | 0 | 0.685 | 17.5 | 0.9745 | 24.9 | 0 | 0 | 0.9745 | 24.9 | 2025-11-23 05:44:55 | -15.3513 | -3187.4803 | -81.4408 | 0 | Close
7794 | 20 | 2 | CC DChg | 00:04:00 | 64:27:50 | -11.7428 | 1.2736 | 0.7828 | 20 | 0 | 0 | 0.7828 | 20 | 1.1008 | 28.12 | 0 | 0 | 1.1008 | 28.12 | 2025-11-23 05:45:25 | -14.9556 | -2903.7019 | -74.1902 | 0 | Close
7795 | 20 | 2 | CC DChg | 00:04:30 | 64:28:20 | -11.7424 | 1.236 | 0.8807 | 22.5 | 0 | 0 | 0.8807 | 22.5 | 1.2236 | 31.26 | 0 | 0 | 1.2236 | 31.26 | 2025-11-23 05:45:55 | -14.5136 | -2602.4988 | -66.4944 | 0 | Close
7796 | 20 | 2 | CC DChg | 00:05:00 | 64:28:50 | -11.742 | 1.1936 | 0.9786 | 25 | 0 | 0 | 0.9786 | 25 | 1.3425 | 34.3 | 0 | 0 | 1.3425 | 34.3 | 2025-11-23 05:46:25 | -14.0152 | -2307.8574 | -58.9663 | 0 | Close
7797 | 20 | 2 | CC DChg | 00:05:30 | 64:29:20 | -11.742 | 1.1442 | 1.0764 | 27.5 | 0 | 0 | 1.0764 | 27.5 | 1.4569 | 37.22 | 0 | 0 | 1.4569 | 37.22 | 2025-11-23 05:46:55 | -13.4352 | -1980.8187 | -50.6104 | 0 | Close
7798 | 20 | 2 | CC DChg | 00:06:00 | 64:29:50 | -11.742 | 1.0864 | 1.1743 | 30 | 0 | 0 | 1.1743 | 30 | 1.5661 | 40.01 | 0 | 0 | 1.5661 | 40.01 | 2025-11-23 05:47:25 | -12.7565 | -1692.9427 | -43.2551 | 0 | Close
7799 | 20 | 2 | CC DChg | 00:06:30 | 64:30:20 | -11.742 | 1.0215 | 1.2721 | 32.5 | 0 | 0 | 1.2721 | 32.5 | 1.6693 | 42.65 | 0 | 0 | 1.6693 | 42.65 | 2025-11-23 05:47:55 | -11.9944 | -1507.7322 | -38.5229 | 0 | Close
7800 | 20 | 2 | CC DChg | 00:07:00 | 64:30:50 | -11.7424 | 0.9542 | 1.37 | 35 | 0 | 0 | 1.37 | 35 | 1.7659 | 45.12 | 0 | 0 | 1.7659 | 45.12 | 2025-11-23 05:48:25 | -11.2046 | -1453.9581 | -37.149 | 0 | Close
7801 | 20 | 2 | CC DChg | 00:07:30 | 64:31:20 | -11.7424 | 0.8885 | 1.4678 | 37.5 | 0 | 0 | 1.4678 | 37.5 | 1.856 | 47.42 | 0 | 0 | 1.856 | 47.42 | 2025-11-23 05:48:55 | -10.4331 | -1489.3584 | -38.0534 | 0 | Close
7802 | 20 | 2 | CC DChg | 00:08:00 | 64:31:50 | -11.742 | 0.8266 | 1.5657 | 40 | 0 | 0 | 1.5657 | 40 | 1.9399 | 49.57 | 0 | 0 | 1.9399 | 49.57 | 2025-11-23 05:49:25 | -9.7059 | -1580.7762 | -40.3892 | 0 | Close
7803 | 20 | 2 | CC DChg | 00:08:30 | 64:32:20 | -11.742 | 0.7688 | 1.6635 | 42.5 | 0 | 0 | 1.6635 | 42.5 | 2.0179 | 51.56 | 0 | 0 | 2.0179 | 51.56 | 2025-11-23 05:49:55 | -9.0272 | -1692.9089 | -43.2542 | 0 | Close
7804 | 20 | 2 | CC DChg | 00:09:00 | 64:32:50 | -11.742 | 0.715 | 1.7614 | 45 | 0 | 0 | 1.7614 | 45 | 2.0905 | 53.41 | 0 | 0 | 2.0905 | 53.41 | 2025-11-23 05:50:25 | -8.3955 | -1818.7559 | -46.4696 | 0 | Close
7805 | 20 | 2 | CC DChg | 00:09:30 | 64:33:20 | -11.742 | 0.664 | 1.8592 | 47.5 | 0 | 0 | 1.8592 | 47.5 | 2.1579 | 55.14 | 0 | 0 | 2.1579 | 55.14 | 2025-11-23 05:50:55 | -7.7967 | -1918.6231 | -49.0212 | 0 | Close
7806 | 20 | 2 | CC DChg | 00:10:00 | 64:33:50 | -11.742 | 0.6147 | 1.9571 | 50 | 0 | 0 | 1.9571 | 50 | 2.2205 | 56.73 | 0 | 0 | 2.2205 | 56.73 | 2025-11-23 05:51:25 | -7.2178 | -1984.7861 | -50.7117 | 0 | Close
7807 | 20 | 2 | CC DChg | 00:10:30 | 64:34:20 | -11.7424 | 0.5666 | 2.0549 | 52.5 | 0 | 0 | 2.0549 | 52.5 | 2.2783 | 58.21 | 0 | 0 | 2.2783 | 58.21 | 2025-11-23 05:51:55 | -6.6532 | -2034.3137 | -51.9772 | 0 | Close
7808 | 20 | 2 | CC DChg | 00:11:00 | 64:34:50 | -11.7424 | 0.5191 | 2.1528 | 55 | 0 | 0 | 2.1528 | 55 | 2.3314 | 59.57 | 0 | 0 | 2.3314 | 59.57 | 2025-11-23 05:52:25 | -6.0955 | -2060.0178 | -52.6339 | 0 | Close
7809 | 20 | 2 | CC DChg | 00:11:12 | 64:35:02 | -11.742 | 0.4997 | 2.1929 | 56.03 | 0 | 0 | 2.1929 | 56.03 | 2.3518 | 60.09 | 0 | 0 | 2.3518 | 60.09 | 2025-11-23 05:52:37 | -5.8675 | -2067.9863 | -52.8375 | 0 | Close
7810 | 21 | 3 | CC Chg | 00:00:00 | 64:35:02 | 0.97795 | 0.725 | 0 | 0 | 0 | 0 | 0 | 0 | 0 | 0 | 0 | 0 | 0 | 0 | 2025-11-23 05:52:37 | 0.70901 | 0 | 0 | 0 | Close
7811 | 21 | 3 | CC Chg | 00:00:30 | 64:35:32 | 0.97798 | 1.3854 | 0.00815 | 0.21 | 0.00815 | 0.21 | 0 | 0 | 0.00978 | 0.25 | 0.00978 | 0.25 | 0 | 0 | 2025-11-23 05:53:07 | 1.3549 | 12.341 | 0.3153 | 0 | Close
7812 | 21 | 3 | CC Chg | 00:01:00 | 64:36:02 | 0.97802 | 1.5179 | 0.0163 | 0.42 | 0.0163 | 0.42 | 0 | 0 | 0.02174 | 0.56 | 0.02174 | 0.56 | 0 | 0 | 2025-11-23 05:53:37 | 1.4845 | 61.5098 | 1.5716 | 0 | Close
7813 | 21 | 3 | CC Chg | 00:01:30 | 64:36:32 | 0.97798 | 1.543 | 0.02445 | 0.62 | 0.02445 | 0.62 | 0 | 0 | 0.03423 | 0.87 | 0.03423 | 0.87 | 0 | 0 | 2025-11-23 05:54:07 | 1.509 | 324.7037 | 8.2963 | 0 | Close
7814 | 21 | 3 | CC Chg | 00:02:00 | 64:37:02 | 0.97802 | 1.5571 | 0.0326 | 0.83 | 0.0326 | 0.83 | 0 | 0 | 0.04686 | 1.2 | 0.04686 | 1.2 | 0 | 0 | 2025-11-23 05:54:37 | 1.5229 | 578.0201 | 14.7685 | 0 | Close
7815 | 21 | 3 | CC Chg | 00:02:30 | 64:37:32 | 0.97802 | 1.5681 | 0.04075 | 1.04 | 0.04075 | 1.04 | 0 | 0 | 0.0596 | 1.52 | 0.0596 | 1.52 | 0 | 0 | 2025-11-23 05:55:07 | 1.5336 | 740.9194 | 18.9307 | 0 | Close
7816 | 21 | 3 | CC Chg | 00:03:00 | 64:38:02 | 0.97802 | 1.5769 | 0.0489 | 1.25 | 0.0489 | 1.25 | 0 | 0 | 0.07242 | 1.85 | 0.07242 | 1.85 | 0 | 0 | 2025-11-23 05:55:37 | 1.5422 | 926.1493 | 23.6633 | 0 | Close
7817 | 21 | 3 | CC Chg | 00:03:30 | 64:38:32 | 0.97798 | 1.5843 | 0.05705 | 1.46 | 0.05705 | 1.46 | 0 | 0 | 0.0853 | 2.18 | 0.0853 | 2.18 | 0 | 0 | 2025-11-23 05:56:07 | 1.5494 | 1101.3634 | 28.1401 | 0 | Close
7818 | 21 | 3 | CC Chg | 00:04:00 | 64:39:02 | 0.97802 | 1.5905 | 0.0652 | 1.67 | 0.0652 | 1.67 | 0 | 0 | 0.09824 | 2.51 | 0.09824 | 2.51 | 0 | 0 | 2025-11-23 05:56:37 | 1.5555 | 1314.5341 | 33.5866 | 0 | Close
7819 | 21 | 3 | CC Chg | 00:04:30 | 64:39:32 | 0.97802 | 1.5958 | 0.07335 | 1.87 | 0.07335 | 1.87 | 0 | 0 | 0.11122 | 2.84 | 0.11122 | 2.84 | 0 | 0 | 2025-11-23 05:57:07 | 1.5607 | 1537.76 | 39.2901 | 0 | Close
7820 | 21 | 3 | CC Chg | 00:05:00 | 64:40:02 | 0.97802 | 1.6003 | 0.0815 | 2.08 | 0.0815 | 2.08 | 0 | 0 | 0.12425 | 3.17 | 0.12425 | 3.17 | 0 | 0 | 2025-11-23 05:57:37 | 1.5651 | 1811.142 | 46.2751 | 0 | Close
7821 | 21 | 3 | CC Chg | 00:05:30 | 64:40:32 | 0.97802 | 1.6044 | 0.08965 | 2.29 | 0.08965 | 2.29 | 0 | 0 | 0.13731 | 3.51 | 0.13731 | 3.51 | 0 | 0 | 2025-11-23 05:58:07 | 1.5691 | 1987.8428 | 50.7898 | 0 | Close
7822 | 21 | 3 | CC Chg | 00:06:00 | 64:41:02 | 0.97802 | 1.6079 | 0.0978 | 2.5 | 0.0978 | 2.5 | 0 | 0 | 0.1504 | 3.84 | 0.1504 | 3.84 | 0 | 0 | 2025-11-23 05:58:37 | 1.5726 | 2328.6127 | 59.4966 | 0 | Close
7823 | 21 | 3 | CC Chg | 00:06:30 | 64:41:32 | 0.97802 | 1.6111 | 0.10595 | 2.71 | 0.10595 | 2.71 | 0 | 0 | 0.16352 | 4.18 | 0.16352 | 4.18 | 0 | 0 | 2025-11-23 05:59:07 | 1.5757 | 2546.9306 | 65.0746 | 0 | Close
7824 | 21 | 3 | CC Chg | 00:07:00 | 64:42:02 | 0.97802 | 1.6139 | 0.1141 | 2.92 | 0.1141 | 2.92 | 0 | 0 | 0.17666 | 4.51 | 0.17666 | 4.51 | 0 | 0 | 2025-11-23 05:59:37 | 1.5784 | 2910.7817 | 74.3711 | 0 | Close
7825 | 21 | 3 | CC Chg | 00:07:30 | 64:42:32 | 0.97802 | 1.6165 | 0.12225 | 3.12 | 0.12225 | 3.12 | 0 | 0 | 0.18982 | 4.85 | 0.18982 | 4.85 | 0 | 0 | 2025-11-23 06:00:07 | 1.581 | 3134.688 | 80.092 | 0 | Close
7826 | 21 | 3 | CC Chg | 00:08:00 | 64:43:02 | 0.97802 | 1.619 | 0.1304 | 3.33 | 0.1304 | 3.33 | 0 | 0 | 0.20301 | 5.19 | 0.20301 | 5.19 | 0 | 0 | 2025-11-23 06:00:37 | 1.5834 | 3260.0756 | 83.2957 | 0 | Close
7827 | 21 | 3 | CC Chg | 00:08:30 | 64:43:32 | 0.97802 | 1.6211 | 0.13855 | 3.54 | 0.13855 | 3.54 | 0 | 0 | 0.21621 | 5.52 | 0.21621 | 5.52 | 0 | 0 | 2025-11-23 06:01:07 | 1.5855 | 3881.0529 | 99.1618 | 0 | Close
7828 | 21 | 3 | CC Chg | 00:09:00 | 64:44:02 | 0.97802 | 1.6232 | 0.1467 | 3.75 | 0.1467 | 3.75 | 0 | 0 | 0.22943 | 5.86 | 0.22943 | 5.86 | 0 | 0 | 2025-11-23 06:01:37 | 1.5875 | 3881.0529 | 99.1618 | 0 | Close
7829 | 21 | 3 | CC Chg | 00:09:30 | 64:44:32 | 0.97802 | 1.6252 | 0.15485 | 3.96 | 0.15485 | 3.96 | 0 | 0 | 0.24267 | 6.2 | 0.24267 | 6.2 | 0 | 0 | 2025-11-23 06:02:07 | 1.5895 | 4075.1222 | 104.1203 | 0 | Close
7830 | 21 | 3 | CC Chg | 00:10:00 | 64:45:02 | 0.97805 | 1.6271 | 0.163 | 4.16 | 0.163 | 4.16 | 0 | 0 | 0.25593 | 6.54 | 0.25593 | 6.54 | 0 | 0 | 2025-11-23 06:02:37 | 1.5914 | 4289.5848 | 109.5999 | 0 | Close
7831 | 21 | 3 | CC Chg | 00:10:30 | 64:45:32 | 0.97802 | 1.6287 | 0.17115 | 4.37 | 0.17115 | 4.37 | 0 | 0 | 0.26919 | 6.88 | 0.26919 | 6.88 | 0 | 0 | 2025-11-23 06:03:07 | 1.5929 | 5093.9028 | 130.1504 | 0 | Close
7832 | 21 | 3 | CC Chg | 00:11:00 | 64:46:02 | 0.97805 | 1.6305 | 0.1793 | 4.58 | 0.1793 | 4.58 | 0 | 0 | 0.28247 | 7.22 | 0.28247 | 7.22 | 0 | 0 | 2025-11-23 06:03:37 | 1.5947 | 4527.9012 | 115.6889 | 0 | Close
7833 | 21 | 3 | CC Chg | 00:11:30 | 64:46:32 | 0.97802 | 1.632 | 0.18745 | 4.79 | 0.18745 | 4.79 | 0 | 0 | 0.29577 | 7.56 | 0.29577 | 7.56 | 0 | 0 | 2025-11-23 06:04:07 | 1.5961 | 5433.5037 | 138.8272 | 0 | Close
7834 | 21 | 3 | CC Chg | 00:12:00 | 64:47:02 | 0.97802 | 1.6334 | 0.1956 | 5 | 0.1956 | 5 | 0 | 0 | 0.30908 | 7.9 | 0.30908 | 7.9 | 0 | 0 | 2025-11-23 06:04:37 | 1.5975 | 5821.619 | 148.7437 | 0 | Close
7835 | 21 | 3 | CC Chg | 00:12:30 | 64:47:32 | 0.97805 | 1.635 | 0.20375 | 5.21 | 0.20375 | 5.21 | 0 | 0 | 0.3224 | 8.24 | 0.3224 | 8.24 | 0 | 0 | 2025-11-23 06:05:07 | 1.5991 | 5093.9028 | 130.1504 | 0 | Close
7836 | 21 | 3 | CC Chg | 00:13:00 | 64:48:02 | 0.97802 | 1.6363 | 0.2119 | 5.41 | 0.2119 | 5.41 | 0 | 0 | 0.33573 | 8.58 | 0.33573 | 8.58 | 0 | 0 | 2025-11-23 06:05:37 | 1.6003 | 6269.4188 | 160.1851 | 0 | Close
7837 | 21 | 3 | CC Chg | 00:13:30 | 64:48:32 | 0.97805 | 1.6378 | 0.22005 | 5.62 | 0.22005 | 5.62 | 0 | 0 | 0.34907 | 8.92 | 0.34907 | 8.92 | 0 | 0 | 2025-11-23 06:06:07 | 1.6018 | 5433.4963 | 138.827 | 0 | Close
7838 | 21 | 3 | CC Chg | 00:14:00 | 64:49:02 | 0.97805 | 1.6389 | 0.2282 | 5.83 | 0.2282 | 5.83 | 0 | 0 | 0.36242 | 9.26 | 0.36242 | 9.26 | 0 | 0 | 2025-11-23 06:06:37 | 1.6029 | 7409.2929 | 189.3091 | 0 | Close
7839 | 21 | 3 | CC Chg | 00:14:30 | 64:49:32 | 0.97802 | 1.6402 | 0.23636 | 6.04 | 0.23636 | 6.04 | 0 | 0 | 0.37579 | 9.6 | 0.37579 | 9.6 | 0 | 0 | 2025-11-23 06:07:07 | 1.6041 | 6269.4188 | 160.1851 | 0 | Close
7840 | 21 | 3 | CC Chg | 00:15:00 | 64:50:02 | 0.97805 | 1.6415 | 0.24451 | 6.25 | 0.24451 | 6.25 | 0 | 0 | 0.38916 | 9.94 | 0.38916 | 9.94 | 0 | 0 | 2025-11-23 06:07:37 | 1.6055 | 6269.3846 | 160.1842 | 0 | Close
7841 | 21 | 3 | CC Chg | 00:15:30 | 64:50:32 | 0.97805 | 1.6426 | 0.25266 | 6.46 | 0.25266 | 6.46 | 0 | 0 | 0.40254 | 10.29 | 0.40254 | 10.29 | 0 | 0 | 2025-11-23 06:08:07 | 1.6065 | 7409.3131 | 189.3096 | 0 | Close
7842 | 21 | 3 | CC Chg | 00:16:00 | 64:51:02 | 0.97805 | 1.6439 | 0.26081 | 6.66 | 0.26081 | 6.66 | 0 | 0 | 0.41594 | 10.63 | 0.41594 | 10.63 | 0 | 0 | 2025-11-23 06:08:37 | 1.6078 | 6269.4359 | 160.1855 | 0 | Close
7843 | 21 | 3 | CC Chg | 00:16:30 | 64:51:32 | 0.97805 | 1.645 | 0.26896 | 6.87 | 0.26896 | 6.87 | 0 | 0 | 0.42934 | 10.97 | 0.42934 | 10.97 | 0 | 0 | 2025-11-23 06:09:07 | 1.6089 | 7409.3131 | 189.3096 | 0 | Close
7844 | 21 | 3 | CC Chg | 00:17:00 | 64:52:02 | 0.97802 | 1.6462 | 0.27711 | 7.08 | 0.27711 | 7.08 | 0 | 0 | 0.44275 | 11.31 | 0.44275 | 11.31 | 0 | 0 | 2025-11-23 06:09:37 | 1.61 | 6791.8889 | 173.5343 | 0 | Close
7845 | 21 | 3 | CC Chg | 00:17:30 | 64:52:32 | 0.97802 | 1.6471 | 0.28526 | 7.29 | 0.28526 | 7.29 | 0 | 0 | 0.45617 | 11.66 | 0.45617 | 11.66 | 0 | 0 | 2025-11-23 06:10:07 | 1.6109 | 9055.9012 | 231.3803 | 0 | Close
7846 | 21 | 3 | CC Chg | 00:18:00 | 64:53:02 | 0.97805 | 1.6483 | 0.29341 | 7.5 | 0.29341 | 7.5 | 0 | 0 | 0.4696 | 12 | 0.4696 | 12 | 0 | 0 | 2025-11-23 06:10:37 | 1.6121 | 6791.8519 | 173.5333 | 0 | Close
7847 | 21 | 3 | CC Chg | 00:18:30 | 64:53:32 | 0.97802 | 1.6494 | 0.30156 | 7.7 | 0.30156 | 7.7 | 0 | 0 | 0.48304 | 12.34 | 0.48304 | 12.34 | 0 | 0 | 2025-11-23 06:11:07 | 1.6132 | 7409.3737 | 189.3112 | 0 | Close
7848 | 21 | 3 | CC Chg | 00:19:00 | 64:54:02 | 0.97802 | 1.6504 | 0.30971 | 7.91 | 0.30971 | 7.91 | 0 | 0 | 0.49649 | 12.69 | 0.49649 | 12.69 | 0 | 0 | 2025-11-23 06:11:37 | 1.6141 | 8150.1778 | 208.2389 | 0 | Close
7849 | 21 | 3 | CC Chg | 00:19:30 | 64:54:32 | 0.97802 | 1.6515 | 0.31786 | 8.12 | 0.31786 | 8.12 | 0 | 0 | 0.50994 | 13.03 | 0.50994 | 13.03 | 0 | 0 | 2025-11-23 06:12:07 | 1.6152 | 7409.3333 | 189.3101 | 0 | Close
7850 | 21 | 3 | CC Chg | 00:20:00 | 64:55:02 | 0.97805 | 1.6525 | 0.32601 | 8.33 | 0.32601 | 8.33 | 0 | 0 | 0.5234 | 13.37 | 0.5234 | 13.37 | 0 | 0 | 2025-11-23 06:12:37 | 1.6162 | 8150.2 | 208.2394 | 0 | Close
7851 | 21 | 3 | CC Chg | 00:20:30 | 64:55:32 | 0.97802 | 1.6534 | 0.33416 | 8.54 | 0.33416 | 8.54 | 0 | 0 | 0.53688 | 13.72 | 0.53688 | 13.72 | 0 | 0 | 2025-11-23 06:13:07 | 1.6171 | 9055.8765 | 231.3797 | 0 | Close
7852 | 21 | 3 | CC Chg | 00:21:00 | 64:56:02 | 0.97805 | 1.6544 | 0.34231 | 8.75 | 0.34231 | 8.75 | 0 | 0 | 0.55036 | 14.06 | 0.55036 | 14.06 | 0 | 0 | 2025-11-23 06:13:37 | 1.6181 | 8150.2667 | 208.2411 | 0 | Close
7853 | 21 | 3 | CC Chg | 00:21:30 | 64:56:32 | 0.97805 | 1.6554 | 0.35046 | 8.95 | 0.35046 | 8.95 | 0 | 0 | 0.56384 | 14.41 | 0.56384 | 14.41 | 0 | 0 | 2025-11-23 06:14:07 | 1.6191 | 8150.2889 | 208.2417 | 0 | Close
7854 | 21 | 3 | CC Chg | 00:22:00 | 64:57:02 | 0.97802 | 1.6565 | 0.35861 | 9.16 | 0.35861 | 9.16 | 0 | 0 | 0.57734 | 14.75 | 0.57734 | 14.75 | 0 | 0 | 2025-11-23 06:14:37 | 1.6201 | 7409.3333 | 189.3101 | 0 | Close
7855 | 21 | 3 | CC Chg | 00:22:30 | 64:57:32 | 0.97802 | 1.6573 | 0.36676 | 9.37 | 0.36676 | 9.37 | 0 | 0 | 0.59084 | 15.1 | 0.59084 | 15.1 | 0 | 0 | 2025-11-23 06:15:07 | 1.6209 | 10187.8056 | 260.3007 | 0 | Close
7856 | 21 | 3 | CC Chg | 00:23:00 | 64:58:02 | 0.97802 | 1.6583 | 0.37491 | 9.58 | 0.37491 | 9.58 | 0 | 0 | 0.60436 | 15.44 | 0.60436 | 15.44 | 0 | 0 | 2025-11-23 06:15:37 | 1.6219 | 8150.2444 | 208.2406 | 0 | Close
7857 | 21 | 3 | CC Chg | 00:23:30 | 64:58:32 | 0.97805 | 1.6594 | 0.38306 | 9.79 | 0.38306 | 9.79 | 0 | 0 | 0.61788 | 15.79 | 0.61788 | 15.79 | 0 | 0 | 2025-11-23 06:16:07 | 1.623 | 7409.3333 | 189.3101 | 0 | Close
7858 | 21 | 3 | CC Chg | 00:24:00 | 64:59:02 | 0.97802 | 1.6602 | 0.39121 | 10 | 0.39121 | 10 | 0 | 0 | 0.6314 | 16.13 | 0.6314 | 16.13 | 0 | 0 | 2025-11-23 06:16:37 | 1.6237 | 10187.8333 | 260.3014 | 0 | Close
7859 | 21 | 3 | CC Chg | 00:24:30 | 64:59:32 | 0.97802 | 1.6612 | 0.39936 | 10.2 | 0.39936 | 10.2 | 0 | 0 | 0.64494 | 16.48 | 0.64494 | 16.48 | 0 | 0 | 2025-11-23 06:17:07 | 1.6247 | 8150.1778 | 208.2389 | 0 | Close
7860 | 21 | 3 | CC Chg | 00:25:00 | 65:00:02 | 0.97802 | 1.6621 | 0.40751 | 10.41 | 0.40751 | 10.41 | 0 | 0 | 0.65848 | 16.82 | 0.65848 | 16.82 | 0 | 0 | 2025-11-23 06:17:37 | 1.6256 | 9055.8519 | 231.379 | 0 | Close
7861 | 21 | 3 | CC Chg | 00:25:30 | 65:00:32 | 0.97805 | 1.6629 | 0.41566 | 10.62 | 0.41566 | 10.62 | 0 | 0 | 0.67203 | 17.17 | 0.67203 | 17.17 | 0 | 0 | 2025-11-23 06:18:07 | 1.6264 | 10187.7778 | 260.3 | 0 | Close
7862 | 21 | 3 | CC Chg | 00:26:00 | 65:01:02 | 0.97805 | 1.6641 | 0.42381 | 10.83 | 0.42381 | 10.83 | 0 | 0 | 0.68559 | 17.52 | 0.68559 | 17.52 | 0 | 0 | 2025-11-23 06:18:37 | 1.6276 | 6791.8889 | 173.5343 | 0 | Close
7863 | 21 | 3 | CC Chg | 00:26:30 | 65:01:32 | 0.97802 | 1.6649 | 0.43196 | 11.04 | 0.43196 | 11.04 | 0 | 0 | 0.69916 | 17.86 | 0.69916 | 17.86 | 0 | 0 | 2025-11-23 06:19:07 | 1.6283 | 10187.8333 | 260.3014 | 0 | Close
7864 | 21 | 3 | CC Chg | 00:27:00 | 65:02:02 | 0.97805 | 1.6658 | 0.44011 | 11.24 | 0.44011 | 11.24 | 0 | 0 | 0.71273 | 18.21 | 0.71273 | 18.21 | 0 | 0 | 2025-11-23 06:19:37 | 1.6292 | 9055.8519 | 231.379 | 0 | Close
7865 | 21 | 3 | CC Chg | 00:27:30 | 65:02:32 | 0.97802 | 1.6668 | 0.44826 | 11.45 | 0.44826 | 11.45 | 0 | 0 | 0.72631 | 18.56 | 0.72631 | 18.56 | 0 | 0 | 2025-11-23 06:20:07 | 1.6302 | 8150.3556 | 208.2434 | 0 | Close
7866 | 21 | 3 | CC Chg | 00:28:00 | 65:03:02 | 0.97805 | 1.6676 | 0.45641 | 11.66 | 0.45641 | 11.66 | 0 | 0 | 0.7399 | 18.9 | 0.7399 | 18.9 | 0 | 0 | 2025-11-23 06:20:37 | 1.631 | 10187.8333 | 260.3014 | 0 | Close
7867 | 21 | 3 | CC Chg | 00:28:30 | 65:03:32 | 0.97805 | 1.6686 | 0.46456 | 11.87 | 0.46456 | 11.87 | 0 | 0 | 0.75349 | 19.25 | 0.75349 | 19.25 | 0 | 0 | 2025-11-23 06:21:07 | 1.632 | 8150.3111 | 208.2423 | 0 | Close
7868 | 21 | 3 | CC Chg | 00:29:00 | 65:04:02 | 0.97805 | 1.6694 | 0.47271 | 12.08 | 0.47271 | 12.08 | 0 | 0 | 0.7671 | 19.6 | 0.7671 | 19.6 | 0 | 0 | 2025-11-23 06:21:37 | 1.6328 | 10187.8333 | 260.3014 | 0 | Close
7869 | 21 | 3 | CC Chg | 00:29:30 | 65:04:32 | 0.97805 | 1.6704 | 0.48086 | 12.29 | 0.48086 | 12.29 | 0 | 0 | 0.78071 | 19.95 | 0.78071 | 19.95 | 0 | 0 | 2025-11-23 06:22:07 | 1.6337 | 8150.3111 | 208.2423 | 0 | Close
7870 | 21 | 3 | CC Chg | 00:30:00 | 65:05:02 | 0.97805 | 1.6712 | 0.48901 | 12.49 | 0.48901 | 12.49 | 0 | 0 | 0.79432 | 20.3 | 0.79432 | 20.3 | 0 | 0 | 2025-11-23 06:22:37 | 1.6345 | 10187.8333 | 260.3014 | 0 | Close
7871 | 21 | 3 | CC Chg | 00:30:30 | 65:05:32 | 0.97805 | 1.6721 | 0.49716 | 12.7 | 0.49716 | 12.7 | 0 | 0 | 0.80795 | 20.64 | 0.80795 | 20.64 | 0 | 0 | 2025-11-23 06:23:07 | 1.6354 | 9055.9012 | 231.3803 | 0 | Close
7872 | 21 | 3 | CC Chg | 00:31:00 | 65:06:02 | 0.97802 | 1.6729 | 0.50531 | 12.91 | 0.50531 | 12.91 | 0 | 0 | 0.82158 | 20.99 | 0.82158 | 20.99 | 0 | 0 | 2025-11-23 06:23:37 | 1.6361 | 10187.8889 | 260.3028 | 0 | Close
7873 | 21 | 3 | CC Chg | 00:31:30 | 65:06:32 | 0.97805 | 1.6739 | 0.51346 | 13.12 | 0.51346 | 13.12 | 0 | 0 | 0.83522 | 21.34 | 0.83522 | 21.34 | 0 | 0 | 2025-11-23 06:24:07 | 1.6372 | 8150.3111 | 208.2423 | 0 | Close
7874 | 21 | 3 | CC Chg | 00:32:00 | 65:07:02 | 0.97802 | 1.6747 | 0.52161 | 13.33 | 0.52161 | 13.33 | 0 | 0 | 0.84887 | 21.69 | 0.84887 | 21.69 | 0 | 0 | 2025-11-23 06:24:37 | 1.6379 | 10187.8889 | 260.3028 | 0 | Close
7875 | 21 | 3 | CC Chg | 00:32:30 | 65:07:32 | 0.97802 | 1.6757 | 0.52976 | 13.54 | 0.52976 | 13.54 | 0 | 0 | 0.86252 | 22.04 | 0.86252 | 22.04 | 0 | 0 | 2025-11-23 06:25:07 | 1.6389 | 8150.3111 | 208.2423 | 0 | Close
7876 | 21 | 3 | CC Chg | 00:33:00 | 65:08:02 | 0.97802 | 1.6765 | 0.53791 | 13.74 | 0.53791 | 13.74 | 0 | 0 | 0.87618 | 22.39 | 0.87618 | 22.39 | 0 | 0 | 2025-11-23 06:25:37 | 1.6397 | 10187.8333 | 260.3014 | 0 | Close
7877 | 21 | 3 | CC Chg | 00:33:30 | 65:08:32 | 0.97802 | 1.6773 | 0.54607 | 13.95 | 0.54607 | 13.95 | 0 | 0 | 0.88985 | 22.74 | 0.88985 | 22.74 | 0 | 0 | 2025-11-23 06:26:07 | 1.6404 | 10187.8333 | 260.3014 | 0 | Close
7878 | 21 | 3 | CC Chg | 00:34:00 | 65:09:02 | 0.97805 | 1.6783 | 0.55422 | 14.16 | 0.55422 | 14.16 | 0 | 0 | 0.90352 | 23.09 | 0.90352 | 23.09 | 0 | 0 | 2025-11-23 06:26:37 | 1.6415 | 8150.3556 | 208.2434 | 0 | Close
7879 | 21 | 3 | CC Chg | 00:34:30 | 65:09:32 | 0.97805 | 1.6791 | 0.56237 | 14.37 | 0.56237 | 14.37 | 0 | 0 | 0.9172 | 23.43 | 0.9172 | 23.43 | 0 | 0 | 2025-11-23 06:27:07 | 1.6422 | 10187.9444 | 260.3043 | 0 | Close
7880 | 21 | 3 | CC Chg | 00:35:00 | 65:10:02 | 0.97805 | 1.6799 | 0.57052 | 14.58 | 0.57052 | 14.58 | 0 | 0 | 0.93089 | 23.78 | 0.93089 | 23.78 | 0 | 0 | 2025-11-23 06:27:37 | 1.643 | 10187.7778 | 260.3 | 0 | Close
7881 | 21 | 3 | CC Chg | 00:35:30 | 65:10:32 | 0.97802 | 1.6809 | 0.57867 | 14.79 | 0.57867 | 14.79 | 0 | 0 | 0.94459 | 24.13 | 0.94459 | 24.13 | 0 | 0 | 2025-11-23 06:28:07 | 1.644 | 8150.4 | 208.2445 | 0 | Close
7882 | 21 | 3 | CC Chg | 00:36:00 | 65:11:02 | 0.97802 | 1.6817 | 0.58682 | 14.99 | 0.58682 | 14.99 | 0 | 0 | 0.95829 | 24.48 | 0.95829 | 24.48 | 0 | 0 | 2025-11-23 06:28:37 | 1.6447 | 10187.8333 | 260.3014 | 0 | Close
7883 | 21 | 3 | CC Chg | 00:36:30 | 65:11:32 | 0.97802 | 1.6825 | 0.59497 | 15.2 | 0.59497 | 15.2 | 0 | 0 | 0.972 | 24.83 | 0.972 | 24.83 | 0 | 0 | 2025-11-23 06:29:07 | 1.6455 | 10187.8333 | 260.3014 | 0 | Close
7884 | 21 | 3 | CC Chg | 00:37:00 | 65:12:02 | 0.97805 | 1.6834 | 0.60312 | 15.41 | 0.60312 | 15.41 | 0 | 0 | 0.98572 | 25.19 | 0.98572 | 25.19 | 0 | 0 | 2025-11-23 06:29:37 | 1.6464 | 9056.0494 | 231.3841 | 0 | Close
7885 | 21 | 3 | CC Chg | 00:37:30 | 65:12:32 | 0.97805 | 1.6842 | 0.61127 | 15.62 | 0.61127 | 15.62 | 0 | 0 | 0.99944 | 25.54 | 0.99944 | 25.54 | 0 | 0 | 2025-11-23 06:30:07 | 1.6472 | 10187.9444 | 260.3043 | 0 | Close
7886 | 21 | 3 | CC Chg | 00:38:00 | 65:13:02 | 0.97805 | 1.6851 | 0.61942 | 15.83 | 0.61942 | 15.83 | 0 | 0 | 1.0132 | 25.89 | 1.0132 | 25.89 | 0 | 0 | 2025-11-23 06:30:37 | 1.6481 | 9055.8519 | 231.379 | 0 | Close
7887 | 21 | 3 | CC Chg | 00:38:30 | 65:13:32 | 0.97805 | 1.6859 | 0.62757 | 16.03 | 0.62757 | 16.03 | 0 | 0 | 1.0269 | 26.24 | 1.0269 | 26.24 | 0 | 0 | 2025-11-23 06:31:07 | 1.6489 | 10187.8333 | 260.3014 | 0 | Close
7888 | 21 | 3 | CC Chg | 00:39:00 | 65:14:02 | 0.97805 | 1.6868 | 0.63572 | 16.24 | 0.63572 | 16.24 | 0 | 0 | 1.0407 | 26.59 | 1.0407 | 26.59 | 0 | 0 | 2025-11-23 06:31:37 | 1.6498 | 9056 | 231.3828 | 0 | Close
7889 | 21 | 3 | CC Chg | 00:39:30 | 65:14:32 | 0.97802 | 1.6875 | 0.64387 | 16.45 | 0.64387 | 16.45 | 0 | 0 | 1.0544 | 26.94 | 1.0544 | 26.94 | 0 | 0 | 2025-11-23 06:32:07 | 1.6504 | 11643.1746 | 297.4857 | 0 | Close
7890 | 21 | 3 | CC Chg | 00:40:00 | 65:15:02 | 0.97805 | 1.6884 | 0.65202 | 16.66 | 0.65202 | 16.66 | 0 | 0 | 1.0682 | 27.29 | 1.0682 | 27.29 | 0 | 0 | 2025-11-23 06:32:37 | 1.6513 | 9055.9506 | 231.3816 | 0 | Close
7891 | 21 | 3 | CC Chg | 00:40:30 | 65:15:32 | 0.97805 | 1.6892 | 0.66017 | 16.87 | 0.66017 | 16.87 | 0 | 0 | 1.0819 | 27.64 | 1.0819 | 27.64 | 0 | 0 | 2025-11-23 06:33:07 | 1.6521 | 10187.9444 | 260.3043 | 0 | Close
7892 | 21 | 3 | CC Chg | 00:41:00 | 65:16:02 | 0.97802 | 1.6901 | 0.66832 | 17.08 | 0.66832 | 17.08 | 0 | 0 | 1.0957 | 28 | 1.0957 | 28 | 0 | 0 | 2025-11-23 06:33:37 | 1.6529 | 9055.8519 | 231.379 | 0 | Close
7893 | 21 | 3 | CC Chg | 00:41:30 | 65:16:32 | 0.97805 | 1.6909 | 0.67647 | 17.28 | 0.67647 | 17.28 | 0 | 0 | 1.1095 | 28.35 | 1.1095 | 28.35 | 0 | 0 | 2025-11-23 06:34:07 | 1.6538 | 10187.8333 | 260.3014 | 0 | Close
7894 | 21 | 3 | CC Chg | 00:42:00 | 65:17:02 | 0.97802 | 1.6917 | 0.68462 | 17.49 | 0.68462 | 17.49 | 0 | 0 | 1.1233 | 28.7 | 1.1233 | 28.7 | 0 | 0 | 2025-11-23 06:34:37 | 1.6545 | 10187.8333 | 260.3014 | 0 | Close
7895 | 21 | 3 | CC Chg | 00:42:30 | 65:17:32 | 0.97805 | 1.6926 | 0.69277 | 17.7 | 0.69277 | 17.7 | 0 | 0 | 1.137 | 29.05 | 1.137 | 29.05 | 0 | 0 | 2025-11-23 06:35:07 | 1.6555 | 9055.9506 | 231.3816 | 0 | Close
7896 | 21 | 3 | CC Chg | 00:43:00 | 65:18:02 | 0.97805 | 1.6934 | 0.70092 | 17.91 | 0.70092 | 17.91 | 0 | 0 | 1.1508 | 29.4 | 1.1508 | 29.4 | 0 | 0 | 2025-11-23 06:35:37 | 1.6562 | 10187.9444 | 260.3043 | 0 | Close
7897 | 21 | 3 | CC Chg | 00:43:30 | 65:18:32 | 0.97805 | 1.6943 | 0.70907 | 18.12 | 0.70907 | 18.12 | 0 | 0 | 1.1646 | 29.76 | 1.1646 | 29.76 | 0 | 0 | 2025-11-23 06:36:07 | 1.6571 | 9055.9506 | 231.3816 | 0 | Close
7898 | 21 | 3 | CC Chg | 00:44:00 | 65:19:02 | 0.97805 | 1.6951 | 0.71722 | 18.33 | 0.71722 | 18.33 | 0 | 0 | 1.1785 | 30.11 | 1.1785 | 30.11 | 0 | 0 | 2025-11-23 06:36:37 | 1.6579 | 10187.8333 | 260.3014 | 0 | Close
7899 | 21 | 3 | CC Chg | 00:44:30 | 65:19:32 | 0.97805 | 1.696 | 0.72537 | 18.53 | 0.72537 | 18.53 | 0 | 0 | 1.1923 | 30.46 | 1.1923 | 30.46 | 0 | 0 | 2025-11-23 06:37:07 | 1.6588 | 9055.9506 | 231.3816 | 0 | Close
7900 | 21 | 3 | CC Chg | 00:45:00 | 65:20:02 | 0.97805 | 1.6967 | 0.73352 | 18.74 | 0.73352 | 18.74 | 0 | 0 | 1.2061 | 30.82 | 1.2061 | 30.82 | 0 | 0 | 2025-11-23 06:37:37 | 1.6595 | 11643.3651 | 297.4906 | 0 | Close
7901 | 21 | 3 | CC Chg | 00:45:30 | 65:20:32 | 0.97805 | 1.6975 | 0.74167 | 18.95 | 0.74167 | 18.95 | 0 | 0 | 1.2199 | 31.17 | 1.2199 | 31.17 | 0 | 0 | 2025-11-23 06:38:07 | 1.6602 | 10187.9444 | 260.3043 | 0 | Close
7902 | 21 | 3 | CC Chg | 00:46:00 | 65:21:02 | 0.97802 | 1.6984 | 0.74982 | 19.16 | 0.74982 | 19.16 | 0 | 0 | 1.2338 | 31.52 | 1.2338 | 31.52 | 0 | 0 | 2025-11-23 06:38:37 | 1.6611 | 9055.8519 | 231.379 | 0 | Close
7903 | 21 | 3 | CC Chg | 00:46:30 | 65:21:32 | 0.97805 | 1.6993 | 0.75797 | 19.37 | 0.75797 | 19.37 | 0 | 0 | 1.2476 | 31.88 | 1.2476 | 31.88 | 0 | 0 | 2025-11-23 06:39:07 | 1.662 | 9055.9012 | 231.3803 | 0 | Close
7904 | 21 | 3 | CC Chg | 00:47:00 | 65:22:02 | 0.97805 | 1.7001 | 0.76612 | 19.57 | 0.76612 | 19.57 | 0 | 0 | 1.2615 | 32.23 | 1.2615 | 32.23 | 0 | 0 | 2025-11-23 06:39:37 | 1.6628 | 10188 | 260.3057 | 0 | Close
7905 | 21 | 3 | CC Chg | 00:47:30 | 65:22:32 | 0.97805 | 1.7009 | 0.77427 | 19.78 | 0.77427 | 19.78 | 0 | 0 | 1.2753 | 32.59 | 1.2753 | 32.59 | 0 | 0 | 2025-11-23 06:40:07 | 1.6636 | 10187.8889 | 260.3028 | 0 | Close
7906 | 21 | 3 | CC Chg | 00:48:00 | 65:23:02 | 0.97802 | 1.7017 | 0.78242 | 19.99 | 0.78242 | 19.99 | 0 | 0 | 1.2892 | 32.94 | 1.2892 | 32.94 | 0 | 0 | 2025-11-23 06:40:37 | 1.6643 | 10188 | 260.3057 | 0 | Close
7907 | 21 | 3 | CC Chg | 00:48:30 | 65:23:32 | 0.97802 | 1.7025 | 0.79057 | 20.2 | 0.79057 | 20.2 | 0 | 0 | 1.3031 | 33.29 | 1.3031 | 33.29 | 0 | 0 | 2025-11-23 06:41:07 | 1.6651 | 10187.7778 | 260.3 | 0 | Close
7908 | 21 | 3 | CC Chg | 00:49:00 | 65:24:02 | 0.97805 | 1.7033 | 0.79873 | 20.41 | 0.79873 | 20.41 | 0 | 0 | 1.317 | 33.65 | 1.317 | 33.65 | 0 | 0 | 2025-11-23 06:41:37 | 1.6659 | 10188 | 260.3057 | 0 | Close
7909 | 21 | 3 | CC Chg | 00:49:30 | 65:24:32 | 0.97802 | 1.7041 | 0.80688 | 20.62 | 0.80688 | 20.62 | 0 | 0 | 1.3308 | 34 | 1.3308 | 34 | 0 | 0 | 2025-11-23 06:42:07 | 1.6666 | 10188 | 260.3057 | 0 | Close
7910 | 21 | 3 | CC Chg | 00:50:00 | 65:25:02 | 0.97805 | 1.7049 | 0.81503 | 20.82 | 0.81503 | 20.82 | 0 | 0 | 1.3447 | 34.36 | 1.3447 | 34.36 | 0 | 0 | 2025-11-23 06:42:37 | 1.6675 | 10187.7778 | 260.3 | 0 | Close
7911 | 21 | 3 | CC Chg | 00:50:30 | 65:25:32 | 0.97805 | 1.7057 | 0.82318 | 21.03 | 0.82318 | 21.03 | 0 | 0 | 1.3586 | 34.71 | 1.3586 | 34.71 | 0 | 0 | 2025-11-23 06:43:07 | 1.6683 | 10188.1111 | 260.3085 | 0 | Close
7912 | 21 | 3 | CC Chg | 00:51:00 | 65:26:02 | 0.97805 | 1.7065 | 0.83133 | 21.24 | 0.83133 | 21.24 | 0 | 0 | 1.3725 | 35.07 | 1.3725 | 35.07 | 0 | 0 | 2025-11-23 06:43:37 | 1.669 | 10187.8889 | 260.3028 | 0 | Close
7913 | 21 | 3 | CC Chg | 00:51:30 | 65:26:32 | 0.97802 | 1.7073 | 0.83948 | 21.45 | 0.83948 | 21.45 | 0 | 0 | 1.3864 | 35.42 | 1.3864 | 35.42 | 0 | 0 | 2025-11-23 06:44:07 | 1.6698 | 10188 | 260.3057 | 0 | Close
7914 | 21 | 3 | CC Chg | 00:52:00 | 65:27:02 | 0.97805 | 1.7081 | 0.84763 | 21.66 | 0.84763 | 21.66 | 0 | 0 | 1.4004 | 35.78 | 1.4004 | 35.78 | 0 | 0 | 2025-11-23 06:44:37 | 1.6706 | 10188 | 260.3057 | 0 | Close
7915 | 21 | 3 | CC Chg | 00:52:30 | 65:27:32 | 0.97805 | 1.7091 | 0.85578 | 21.87 | 0.85578 | 21.87 | 0 | 0 | 1.4143 | 36.14 | 1.4143 | 36.14 | 0 | 0 | 2025-11-23 06:45:07 | 1.6716 | 8150.3111 | 208.2423 | 0 | Close
7916 | 21 | 3 | CC Chg | 00:53:00 | 65:28:02 | 0.97805 | 1.7099 | 0.86393 | 22.07 | 0.86393 | 22.07 | 0 | 0 | 1.4282 | 36.49 | 1.4282 | 36.49 | 0 | 0 | 2025-11-23 06:45:37 | 1.6724 | 10187.8889 | 260.3028 | 0 | Close
7917 | 21 | 3 | CC Chg | 00:53:30 | 65:28:32 | 0.97802 | 1.7107 | 0.87208 | 22.28 | 0.87208 | 22.28 | 0 | 0 | 1.4422 | 36.85 | 1.4422 | 36.85 | 0 | 0 | 2025-11-23 06:46:07 | 1.6731 | 10188.1111 | 260.3085 | 0 | Close
7918 | 21 | 3 | CC Chg | 00:54:00 | 65:29:02 | 0.97805 | 1.7115 | 0.88023 | 22.49 | 0.88023 | 22.49 | 0 | 0 | 1.4561 | 37.2 | 1.4561 | 37.2 | 0 | 0 | 2025-11-23 06:46:37 | 1.6739 | 10188 | 260.3057 | 0 | Close
7919 | 21 | 3 | CC Chg | 00:54:30 | 65:29:32 | 0.97805 | 1.7123 | 0.88838 | 22.7 | 0.88838 | 22.7 | 0 | 0 | 1.4701 | 37.56 | 1.4701 | 37.56 | 0 | 0 | 2025-11-23 06:47:07 | 1.6747 | 10187.7778 | 260.3 | 0 | Close
7920 | 21 | 3 | CC Chg | 00:55:00 | 65:30:02 | 0.97805 | 1.7131 | 0.89653 | 22.91 | 0.89653 | 22.91 | 0 | 0 | 1.484 | 37.92 | 1.484 | 37.92 | 0 | 0 | 2025-11-23 06:47:37 | 1.6755 | 10188.1111 | 260.3085 | 0 | Close
7921 | 21 | 3 | CC Chg | 00:55:30 | 65:30:32 | 0.97805 | 1.7139 | 0.90468 | 23.11 | 0.90468 | 23.11 | 0 | 0 | 1.498 | 38.27 | 1.498 | 38.27 | 0 | 0 | 2025-11-23 06:48:07 | 1.6763 | 10188 | 260.3057 | 0 | Close
7922 | 21 | 3 | CC Chg | 00:56:00 | 65:31:02 | 0.97805 | 1.7147 | 0.91283 | 23.32 | 0.91283 | 23.32 | 0 | 0 | 1.512 | 38.63 | 1.512 | 38.63 | 0 | 0 | 2025-11-23 06:48:37 | 1.6771 | 10187.8889 | 260.3028 | 0 | Close
7923 | 21 | 3 | CC Chg | 00:56:30 | 65:31:32 | 0.97802 | 1.7156 | 0.92098 | 23.53 | 0.92098 | 23.53 | 0 | 0 | 1.5259 | 38.99 | 1.5259 | 38.99 | 0 | 0 | 2025-11-23 06:49:07 | 1.6779 | 9056 | 231.3828 | 0 | Close
7924 | 21 | 3 | CC Chg | 00:57:00 | 65:32:02 | 0.97805 | 1.7164 | 0.92913 | 23.74 | 0.92913 | 23.74 | 0 | 0 | 1.5399 | 39.35 | 1.5399 | 39.35 | 0 | 0 | 2025-11-23 06:49:37 | 1.6787 | 10188 | 260.3057 | 0 | Close
7925 | 21 | 3 | CC Chg | 00:57:30 | 65:32:32 | 0.97802 | 1.7172 | 0.93728 | 23.95 | 0.93728 | 23.95 | 0 | 0 | 1.5539 | 39.7 | 1.5539 | 39.7 | 0 | 0 | 2025-11-23 06:50:07 | 1.6795 | 10187.8889 | 260.3028 | 0 | Close
7926 | 21 | 3 | CC Chg | 00:58:00 | 65:33:02 | 0.97802 | 1.718 | 0.94543 | 24.16 | 0.94543 | 24.16 | 0 | 0 | 1.5679 | 40.06 | 1.5679 | 40.06 | 0 | 0 | 2025-11-23 06:50:37 | 1.6802 | 10188 | 260.3057 | 0 | Close
7927 | 21 | 3 | CC Chg | 00:58:30 | 65:33:32 | 0.97805 | 1.7188 | 0.95358 | 24.36 | 0.95358 | 24.36 | 0 | 0 | 1.5819 | 40.42 | 1.5819 | 40.42 | 0 | 0 | 2025-11-23 06:51:07 | 1.6811 | 10188 | 260.3057 | 0 | Close
7928 | 21 | 3 | CC Chg | 00:59:00 | 65:34:02 | 0.97805 | 1.7196 | 0.96173 | 24.57 | 0.96173 | 24.57 | 0 | 0 | 1.5959 | 40.78 | 1.5959 | 40.78 | 0 | 0 | 2025-11-23 06:51:37 | 1.6819 | 10187.8889 | 260.3028 | 0 | Close
7929 | 21 | 3 | CC Chg | 00:59:30 | 65:34:32 | 0.97805 | 1.7206 | 0.96988 | 24.78 | 0.96988 | 24.78 | 0 | 0 | 1.61 | 41.13 | 1.61 | 41.13 | 0 | 0 | 2025-11-23 06:52:07 | 1.6828 | 8150.4 | 208.2445 | 0 | Close
7930 | 21 | 3 | CC Chg | 01:00:00 | 65:35:02 | 0.97805 | 1.7212 | 0.97803 | 24.99 | 0.97803 | 24.99 | 0 | 0 | 1.624 | 41.49 | 1.624 | 41.49 | 0 | 0 | 2025-11-23 06:52:37 | 1.6834 | 13584.1481 | 347.078 | 0 | Close
7931 | 21 | 3 | CC Chg | 01:00:30 | 65:35:32 | 0.97805 | 1.7222 | 0.98618 | 25.2 | 0.98618 | 25.2 | 0 | 0 | 1.638 | 41.85 | 1.638 | 41.85 | 0 | 0 | 2025-11-23 06:53:07 | 1.6844 | 8150.3111 | 208.2423 | 0 | Close
7932 | 21 | 3 | CC Chg | 01:01:00 | 65:36:02 | 0.97805 | 1.7228 | 0.99433 | 25.41 | 0.99433 | 25.41 | 0 | 0 | 1.6521 | 42.21 | 1.6521 | 42.21 | 0 | 0 | 2025-11-23 06:53:37 | 1.685 | 13584 | 347.0742 | 0 | Close
7933 | 21 | 3 | CC Chg | 01:01:30 | 65:36:32 | 0.97805 | 1.7238 | 1.0025 | 25.61 | 1.0025 | 25.61 | 0 | 0 | 1.6661 | 42.57 | 1.6661 | 42.57 | 0 | 0 | 2025-11-23 06:54:07 | 1.686 | 8150.3111 | 208.2423 | 0 | Close
7934 | 21 | 3 | CC Chg | 01:02:00 | 65:37:02 | 0.97802 | 1.7246 | 1.0106 | 25.82 | 1.0106 | 25.82 | 0 | 0 | 1.6802 | 42.93 | 1.6802 | 42.93 | 0 | 0 | 2025-11-23 06:54:37 | 1.6867 | 10188.2222 | 260.3114 | 0 | Close
7935 | 21 | 3 | CC Chg | 01:02:30 | 65:37:32 | 0.97805 | 1.7252 | 1.0188 | 26.03 | 1.0188 | 26.03 | 0 | 0 | 1.6942 | 43.29 | 1.6942 | 43.29 | 0 | 0 | 2025-11-23 06:55:07 | 1.6873 | 13583.7037 | 347.0667 | 0 | Close
7936 | 21 | 3 | CC Chg | 01:03:00 | 65:38:02 | 0.97805 | 1.7262 | 1.0269 | 26.24 | 1.0269 | 26.24 | 0 | 0 | 1.7083 | 43.65 | 1.7083 | 43.65 | 0 | 0 | 2025-11-23 06:55:37 | 1.6883 | 8150.4889 | 208.2468 | 0 | Close
7937 | 21 | 3 | CC Chg | 01:03:30 | 65:38:32 | 0.97805 | 1.727 | 1.0351 | 26.45 | 1.0351 | 26.45 | 0 | 0 | 1.7224 | 44.01 | 1.7224 | 44.01 | 0 | 0 | 2025-11-23 06:56:07 | 1.6891 | 10187.8889 | 260.3028 | 0 | Close
7938 | 21 | 3 | CC Chg | 01:04:00 | 65:39:02 | 0.97805 | 1.7278 | 1.0432 | 26.65 | 1.0432 | 26.65 | 0 | 0 | 1.7364 | 44.37 | 1.7364 | 44.37 | 0 | 0 | 2025-11-23 06:56:37 | 1.6899 | 10187.8889 | 260.3028 | 0 | Close
7939 | 21 | 3 | CC Chg | 01:04:30 | 65:39:32 | 0.97805 | 1.7286 | 1.0514 | 26.86 | 1.0514 | 26.86 | 0 | 0 | 1.7505 | 44.73 | 1.7505 | 44.73 | 0 | 0 | 2025-11-23 06:57:07 | 1.6907 | 10188.1111 | 260.3085 | 0 | Close
7940 | 21 | 3 | CC Chg | 01:05:00 | 65:40:02 | 0.97805 | 1.7294 | 1.0595 | 27.07 | 1.0595 | 27.07 | 0 | 0 | 1.7646 | 45.09 | 1.7646 | 45.09 | 0 | 0 | 2025-11-23 06:57:37 | 1.6914 | 10188 | 260.3057 | 0 | Close
7941 | 21 | 3 | CC Chg | 01:05:30 | 65:40:32 | 0.97805 | 1.7304 | 1.0677 | 27.28 | 1.0677 | 27.28 | 0 | 0 | 1.7787 | 45.45 | 1.7787 | 45.45 | 0 | 0 | 2025-11-23 06:58:07 | 1.6924 | 8150.3111 | 208.2423 | 0 | Close
7942 | 21 | 3 | CC Chg | 01:06:00 | 65:41:02 | 0.97805 | 1.731 | 1.0758 | 27.49 | 1.0758 | 27.49 | 0 | 0 | 1.7928 | 45.81 | 1.7928 | 45.81 | 0 | 0 | 2025-11-23 06:58:37 | 1.693 | 13584 | 347.0742 | 0 | Close
7943 | 21 | 3 | CC Chg | 01:06:30 | 65:41:32 | 0.97805 | 1.732 | 1.084 | 27.7 | 1.084 | 27.7 | 0 | 0 | 1.8069 | 46.17 | 1.8069 | 46.17 | 0 | 0 | 2025-11-23 06:59:07 | 1.694 | 8150.4 | 208.2445 | 0 | Close
7944 | 21 | 3 | CC Chg | 01:07:00 | 65:42:02 | 0.97805 | 1.7328 | 1.0921 | 27.9 | 1.0921 | 27.9 | 0 | 0 | 1.821 | 46.53 | 1.821 | 46.53 | 0 | 0 | 2025-11-23 06:59:37 | 1.6948 | 10187.8889 | 260.3028 | 0 | Close
7945 | 21 | 3 | CC Chg | 01:07:30 | 65:42:32 | 0.97805 | 1.7336 | 1.1003 | 28.11 | 1.1003 | 28.11 | 0 | 0 | 1.8352 | 46.89 | 1.8352 | 46.89 | 0 | 0 | 2025-11-23 07:00:07 | 1.6955 | 10188.1111 | 260.3085 | 0 | Close
7946 | 21 | 3 | CC Chg | 01:08:00 | 65:43:02 | 0.97805 | 1.7344 | 1.1084 | 28.32 | 1.1084 | 28.32 | 0 | 0 | 1.8493 | 47.25 | 1.8493 | 47.25 | 0 | 0 | 2025-11-23 07:00:37 | 1.6963 | 10187.8889 | 260.3028 | 0 | Close
7947 | 21 | 3 | CC Chg | 01:08:30 | 65:43:32 | 0.97805 | 1.7352 | 1.1166 | 28.53 | 1.1166 | 28.53 | 0 | 0 | 1.8634 | 47.61 | 1.8634 | 47.61 | 0 | 0 | 2025-11-23 07:01:07 | 1.6971 | 10188.1111 | 260.3085 | 0 | Close
7948 | 21 | 3 | CC Chg | 01:09:00 | 65:44:02 | 0.97805 | 1.736 | 1.1247 | 28.74 | 1.1247 | 28.74 | 0 | 0 | 1.8776 | 47.97 | 1.8776 | 47.97 | 0 | 0 | 2025-11-23 07:01:37 | 1.6979 | 10187.8889 | 260.3028 | 0 | Close
7949 | 21 | 3 | CC Chg | 01:09:30 | 65:44:32 | 0.97805 | 1.7369 | 1.1329 | 28.95 | 1.1329 | 28.95 | 0 | 0 | 1.8917 | 48.33 | 1.8917 | 48.33 | 0 | 0 | 2025-11-23 07:02:07 | 1.6988 | 9055.9012 | 231.3803 | 0 | Close
7950 | 21 | 3 | CC Chg | 01:10:00 | 65:45:02 | 0.97805 | 1.7377 | 1.141 | 29.15 | 1.141 | 29.15 | 0 | 0 | 1.9059 | 48.7 | 1.9059 | 48.7 | 0 | 0 | 2025-11-23 07:02:37 | 1.6996 | 10188 | 260.3057 | 0 | Close
7951 | 21 | 3 | CC Chg | 01:10:30 | 65:45:32 | 0.97805 | 1.7386 | 1.1492 | 29.36 | 1.1492 | 29.36 | 0 | 0 | 1.9201 | 49.06 | 1.9201 | 49.06 | 0 | 0 | 2025-11-23 07:03:07 | 1.7004 | 9056 | 231.3828 | 0 | Close
7952 | 21 | 3 | CC Chg | 01:11:00 | 65:46:02 | 0.97802 | 1.7394 | 1.1573 | 29.57 | 1.1573 | 29.57 | 0 | 0 | 1.9342 | 49.42 | 1.9342 | 49.42 | 0 | 0 | 2025-11-23 07:03:37 | 1.7012 | 10188 | 260.3057 | 0 | Close
7953 | 21 | 3 | CC Chg | 01:11:30 | 65:46:32 | 0.97805 | 1.7402 | 1.1655 | 29.78 | 1.1655 | 29.78 | 0 | 0 | 1.9484 | 49.78 | 1.9484 | 49.78 | 0 | 0 | 2025-11-23 07:04:07 | 1.702 | 10188.1111 | 260.3085 | 0 | Close
7954 | 21 | 3 | CC Chg | 01:12:00 | 65:47:02 | 0.97805 | 1.7411 | 1.1736 | 29.99 | 1.1736 | 29.99 | 0 | 0 | 1.9626 | 50.15 | 1.9626 | 50.15 | 0 | 0 | 2025-11-23 07:04:37 | 1.7029 | 9055.9012 | 231.3803 | 0 | Close
7955 | 21 | 3 | CC Chg | 01:12:30 | 65:47:32 | 0.97805 | 1.7419 | 1.1818 | 30.2 | 1.1818 | 30.2 | 0 | 0 | 1.9768 | 50.51 | 1.9768 | 50.51 | 0 | 0 | 2025-11-23 07:05:07 | 1.7037 | 10187.7778 | 260.3 | 0 | Close
7956 | 21 | 3 | CC Chg | 01:13:00 | 65:48:02 | 0.97802 | 1.7428 | 1.1899 | 30.4 | 1.1899 | 30.4 | 0 | 0 | 1.991 | 50.87 | 1.991 | 50.87 | 0 | 0 | 2025-11-23 07:05:37 | 1.7045 | 9056 | 231.3828 | 0 | Close
7957 | 21 | 3 | CC Chg | 01:13:30 | 65:48:32 | 0.97805 | 1.7436 | 1.1981 | 30.61 | 1.1981 | 30.61 | 0 | 0 | 2.0052 | 51.23 | 2.0052 | 51.23 | 0 | 0 | 2025-11-23 07:06:07 | 1.7053 | 10187.8889 | 260.3028 | 0 | Close
7958 | 21 | 3 | CC Chg | 01:14:00 | 65:49:02 | 0.97805 | 1.7444 | 1.2062 | 30.82 | 1.2062 | 30.82 | 0 | 0 | 2.0194 | 51.6 | 2.0194 | 51.6 | 0 | 0 | 2025-11-23 07:06:37 | 1.7061 | 10188 | 260.3057 | 0 | Close
7959 | 21 | 3 | CC Chg | 01:14:30 | 65:49:32 | 0.97805 | 1.7454 | 1.2144 | 31.03 | 1.2144 | 31.03 | 0 | 0 | 2.0337 | 51.96 | 2.0337 | 51.96 | 0 | 0 | 2025-11-23 07:07:07 | 1.7071 | 8150.4889 | 208.2468 | 0 | Close
7960 | 21 | 3 | CC Chg | 01:15:00 | 65:50:02 | 0.97805 | 1.7462 | 1.2225 | 31.24 | 1.2225 | 31.24 | 0 | 0 | 2.0479 | 52.32 | 2.0479 | 52.32 | 0 | 0 | 2025-11-23 07:07:37 | 1.7079 | 10187.7778 | 260.3 | 0 | Close
7961 | 21 | 3 | CC Chg | 01:15:30 | 65:50:32 | 0.97805 | 1.747 | 1.2307 | 31.44 | 1.2307 | 31.44 | 0 | 0 | 2.0621 | 52.69 | 2.0621 | 52.69 | 0 | 0 | 2025-11-23 07:08:07 | 1.7087 | 10188.2222 | 260.3114 | 0 | Close
7962 | 21 | 3 | CC Chg | 01:16:00 | 65:51:02 | 0.97805 | 1.748 | 1.2389 | 31.65 | 1.2389 | 31.65 | 0 | 0 | 2.0764 | 53.05 | 2.0764 | 53.05 | 0 | 0 | 2025-11-23 07:08:37 | 1.7096 | 8150.2222 | 208.24 | 0 | Close
7963 | 21 | 3 | CC Chg | 01:16:30 | 65:51:32 | 0.97805 | 1.7488 | 1.247 | 31.86 | 1.247 | 31.86 | 0 | 0 | 2.0906 | 53.42 | 2.0906 | 53.42 | 0 | 0 | 2025-11-23 07:09:07 | 1.7104 | 10188.1111 | 260.3085 | 0 | Close
7964 | 21 | 3 | CC Chg | 01:17:00 | 65:52:02 | 0.97805 | 1.7496 | 1.2551 | 32.07 | 1.2551 | 32.07 | 0 | 0 | 2.1049 | 53.78 | 2.1049 | 53.78 | 0 | 0 | 2025-11-23 07:09:37 | 1.7112 | 10188 | 260.3057 | 0 | Close
7965 | 21 | 3 | CC Chg | 01:17:30 | 65:52:32 | 0.97805 | 1.7506 | 1.2633 | 32.28 | 1.2633 | 32.28 | 0 | 0 | 2.1191 | 54.14 | 2.1191 | 54.14 | 0 | 0 | 2025-11-23 07:10:07 | 1.7122 | 8150.4 | 208.2445 | 0 | Close
7966 | 21 | 3 | CC Chg | 01:18:00 | 65:53:02 | 0.97805 | 1.7514 | 1.2714 | 32.49 | 1.2714 | 32.49 | 0 | 0 | 2.1334 | 54.51 | 2.1334 | 54.51 | 0 | 0 | 2025-11-23 07:10:37 | 1.713 | 10188 | 260.3057 | 0 | Close
7967 | 21 | 3 | CC Chg | 01:18:30 | 65:53:32 | 0.97805 | 1.7523 | 1.2796 | 32.69 | 1.2796 | 32.69 | 0 | 0 | 2.1477 | 54.87 | 2.1477 | 54.87 | 0 | 0 | 2025-11-23 07:11:07 | 1.7138 | 9056 | 231.3828 | 0 | Close
7968 | 21 | 3 | CC Chg | 01:19:00 | 65:54:02 | 0.97805 | 1.7532 | 1.2877 | 32.9 | 1.2877 | 32.9 | 0 | 0 | 2.162 | 55.24 | 2.162 | 55.24 | 0 | 0 | 2025-11-23 07:11:37 | 1.7147 | 9055.9012 | 231.3803 | 0 | Close
7969 | 21 | 3 | CC Chg | 01:19:30 | 65:54:32 | 0.97805 | 1.754 | 1.2959 | 33.11 | 1.2959 | 33.11 | 0 | 0 | 2.1763 | 55.6 | 2.1763 | 55.6 | 0 | 0 | 2025-11-23 07:12:07 | 1.7155 | 10188 | 260.3057 | 0 | Close
7970 | 21 | 3 | CC Chg | 01:20:00 | 65:55:02 | 0.97805 | 1.7549 | 1.304 | 33.32 | 1.304 | 33.32 | 0 | 0 | 2.1905 | 55.97 | 2.1905 | 55.97 | 0 | 0 | 2025-11-23 07:12:37 | 1.7164 | 9056 | 231.3828 | 0 | Close
7971 | 21 | 3 | CC Chg | 01:20:30 | 65:55:32 | 0.97805 | 1.7559 | 1.3122 | 33.53 | 1.3122 | 33.53 | 0 | 0 | 2.2049 | 56.33 | 2.2049 | 56.33 | 0 | 0 | 2025-11-23 07:13:07 | 1.7174 | 8150.4889 | 208.2468 | 0 | Close
7972 | 21 | 3 | CC Chg | 01:21:00 | 65:56:02 | 0.97805 | 1.7567 | 1.3203 | 33.74 | 1.3203 | 33.74 | 0 | 0 | 2.2192 | 56.7 | 2.2192 | 56.7 | 0 | 0 | 2025-11-23 07:13:37 | 1.7181 | 10188 | 260.3057 | 0 | Close
7973 | 21 | 3 | CC Chg | 01:21:30 | 65:56:32 | 0.97808 | 1.7577 | 1.3285 | 33.94 | 1.3285 | 33.94 | 0 | 0 | 2.2335 | 57.07 | 2.2335 | 57.07 | 0 | 0 | 2025-11-23 07:14:07 | 1.7192 | 8150.2222 | 208.24 | 0 | Close
7974 | 21 | 3 | CC Chg | 01:22:00 | 65:57:02 | 0.97805 | 1.7586 | 1.3366 | 34.15 | 1.3366 | 34.15 | 0 | 0 | 2.2478 | 57.43 | 2.2478 | 57.43 | 0 | 0 | 2025-11-23 07:14:37 | 1.72 | 9056.0988 | 231.3854 | 0 | Close
7975 | 21 | 3 | CC Chg | 01:22:30 | 65:57:32 | 0.97805 | 1.7594 | 1.3448 | 34.36 | 1.3448 | 34.36 | 0 | 0 | 2.2622 | 57.8 | 2.2622 | 57.8 | 0 | 0 | 2025-11-23 07:15:07 | 1.7208 | 10187.7778 | 260.3 | 0 | Close
7976 | 21 | 3 | CC Chg | 01:23:00 | 65:58:02 | 0.97805 | 1.7604 | 1.353 | 34.57 | 1.353 | 34.57 | 0 | 0 | 2.2765 | 58.17 | 2.2765 | 58.17 | 0 | 0 | 2025-11-23 07:15:37 | 1.7218 | 8150.5778 | 208.2491 | 0 | Close
7977 | 21 | 3 | CC Chg | 01:23:30 | 65:58:32 | 0.97805 | 1.7612 | 1.3611 | 34.78 | 1.3611 | 34.78 | 0 | 0 | 2.2909 | 58.53 | 2.2909 | 58.53 | 0 | 0 | 2025-11-23 07:16:07 | 1.7225 | 10188 | 260.3057 | 0 | Close
7978 | 21 | 3 | CC Chg | 01:24:00 | 65:59:02 | 0.97805 | 1.7624 | 1.3693 | 34.98 | 1.3693 | 34.98 | 0 | 0 | 2.3052 | 58.9 | 2.3052 | 58.9 | 0 | 0 | 2025-11-23 07:16:37 | 1.7237 | 6791.9259 | 173.5352 | 0 | Close
7979 | 21 | 3 | CC Chg | 01:24:30 | 65:59:32 | 0.97805 | 1.7632 | 1.3774 | 35.19 | 1.3774 | 35.19 | 0 | 0 | 2.3196 | 59.27 | 2.3196 | 59.27 | 0 | 0 | 2025-11-23 07:17:07 | 1.7245 | 10188.2222 | 260.3114 | 0 | Close
7980 | 21 | 3 | CC Chg | 01:25:00 | 66:00:02 | 0.97805 | 1.7641 | 1.3856 | 35.4 | 1.3856 | 35.4 | 0 | 0 | 2.334 | 59.63 | 2.334 | 59.63 | 0 | 0 | 2025-11-23 07:17:37 | 1.7254 | 9055.8025 | 231.3778 | 0 | Close
7981 | 21 | 3 | CC Chg | 01:25:30 | 66:00:32 | 0.97805 | 1.7651 | 1.3937 | 35.61 | 1.3937 | 35.61 | 0 | 0 | 2.3483 | 60 | 2.3483 | 60 | 0 | 0 | 2025-11-23 07:18:07 | 1.7264 | 8150.4 | 208.2445 | 0 | Close
7982 | 21 | 3 | CC Chg | 01:26:00 | 66:01:02 | 0.97805 | 1.7661 | 1.4019 | 35.82 | 1.4019 | 35.82 | 0 | 0 | 2.3627 | 60.37 | 2.3627 | 60.37 | 0 | 0 | 2025-11-23 07:18:37 | 1.7273 | 8150.5778 | 208.2491 | 0 | Close
7983 | 21 | 3 | CC Chg | 01:26:30 | 66:01:32 | 0.97805 | 1.767 | 1.41 | 36.03 | 1.41 | 36.03 | 0 | 0 | 2.3771 | 60.74 | 2.3771 | 60.74 | 0 | 0 | 2025-11-23 07:19:07 | 1.7282 | 9055.9012 | 231.3803 | 0 | Close
7984 | 21 | 3 | CC Chg | 01:27:00 | 66:02:02 | 0.97805 | 1.768 | 1.4182 | 36.23 | 1.4182 | 36.23 | 0 | 0 | 2.3915 | 61.1 | 2.3915 | 61.1 | 0 | 0 | 2025-11-23 07:19:37 | 1.7292 | 8150.4 | 208.2445 | 0 | Close
7985 | 21 | 3 | CC Chg | 01:27:30 | 66:02:32 | 0.97805 | 1.769 | 1.4263 | 36.44 | 1.4263 | 36.44 | 0 | 0 | 2.4059 | 61.47 | 2.4059 | 61.47 | 0 | 0 | 2025-11-23 07:20:07 | 1.7302 | 8150.5778 | 208.2491 | 0 | Close
7986 | 21 | 3 | CC Chg | 01:28:00 | 66:03:02 | 0.97805 | 1.7698 | 1.4345 | 36.65 | 1.4345 | 36.65 | 0 | 0 | 2.4204 | 61.84 | 2.4204 | 61.84 | 0 | 0 | 2025-11-23 07:20:37 | 1.7309 | 10187.7778 | 260.3 | 0 | Close
7987 | 21 | 3 | CC Chg | 01:28:30 | 66:03:32 | 0.97805 | 1.7709 | 1.4426 | 36.86 | 1.4426 | 36.86 | 0 | 0 | 2.4348 | 62.21 | 2.4348 | 62.21 | 0 | 0 | 2025-11-23 07:21:07 | 1.732 | 7409.6162 | 189.3174 | 0 | Close
7988 | 21 | 3 | CC Chg | 01:29:00 | 66:04:02 | 0.97805 | 1.7719 | 1.4508 | 37.07 | 1.4508 | 37.07 | 0 | 0 | 2.4492 | 62.58 | 2.4492 | 62.58 | 0 | 0 | 2025-11-23 07:21:37 | 1.733 | 8150.3111 | 208.2423 | 0 | Close
7989 | 21 | 3 | CC Chg | 01:29:30 | 66:04:32 | 0.97805 | 1.7728 | 1.4589 | 37.28 | 1.4589 | 37.28 | 0 | 0 | 2.4637 | 62.95 | 2.4637 | 62.95 | 0 | 0 | 2025-11-23 07:22:07 | 1.7339 | 9056 | 231.3828 | 0 | Close
7990 | 21 | 3 | CC Chg | 01:30:00 | 66:05:02 | 0.97805 | 1.7738 | 1.4671 | 37.48 | 1.4671 | 37.48 | 0 | 0 | 2.4781 | 63.32 | 2.4781 | 63.32 | 0 | 0 | 2025-11-23 07:22:37 | 1.7349 | 8150.5778 | 208.2491 | 0 | Close
7991 | 21 | 3 | CC Chg | 01:30:30 | 66:05:32 | 0.97805 | 1.7748 | 1.4752 | 37.69 | 1.4752 | 37.69 | 0 | 0 | 2.4926 | 63.69 | 2.4926 | 63.69 | 0 | 0 | 2025-11-23 07:23:07 | 1.7358 | 8150.4 | 208.2445 | 0 | Close
7992 | 21 | 3 | CC Chg | 01:31:00 | 66:06:02 | 0.97805 | 1.7759 | 1.4834 | 37.9 | 1.4834 | 37.9 | 0 | 0 | 2.5071 | 64.06 | 2.5071 | 64.06 | 0 | 0 | 2025-11-23 07:23:37 | 1.7369 | 7409.4545 | 189.3132 | 0 | Close
7993 | 21 | 3 | CC Chg | 01:31:30 | 66:06:32 | 0.97808 | 1.7769 | 1.4915 | 38.11 | 1.4915 | 38.11 | 0 | 0 | 2.5215 | 64.43 | 2.5215 | 64.43 | 0 | 0 | 2025-11-23 07:24:07 | 1.738 | 8150.3111 | 208.2423 | 0 | Close
7994 | 21 | 3 | CC Chg | 01:32:00 | 66:07:02 | 0.97805 | 1.7778 | 1.4997 | 38.32 | 1.4997 | 38.32 | 0 | 0 | 2.536 | 64.8 | 2.536 | 64.8 | 0 | 0 | 2025-11-23 07:24:37 | 1.7388 | 9056.1975 | 231.3879 | 0 | Close
7995 | 21 | 3 | CC Chg | 01:32:30 | 66:07:32 | 0.97805 | 1.779 | 1.5078 | 38.52 | 1.5078 | 38.52 | 0 | 0 | 2.5505 | 65.17 | 2.5505 | 65.17 | 0 | 0 | 2025-11-23 07:25:07 | 1.74 | 6792.1481 | 173.5409 | 0 | Close
7996 | 21 | 3 | CC Chg | 01:33:00 | 66:08:02 | 0.97805 | 1.7799 | 1.516 | 38.73 | 1.516 | 38.73 | 0 | 0 | 2.565 | 65.54 | 2.565 | 65.54 | 0 | 0 | 2025-11-23 07:25:37 | 1.7408 | 9055.8025 | 231.3778 | 0 | Close
7997 | 21 | 3 | CC Chg | 01:33:30 | 66:08:32 | 0.97805 | 1.7809 | 1.5241 | 38.94 | 1.5241 | 38.94 | 0 | 0 | 2.5795 | 65.91 | 2.5795 | 65.91 | 0 | 0 | 2025-11-23 07:26:07 | 1.7418 | 8150.4 | 208.2445 | 0 | Close
7998 | 21 | 3 | CC Chg | 01:34:00 | 66:09:02 | 0.97805 | 1.782 | 1.5323 | 39.15 | 1.5323 | 39.15 | 0 | 0 | 2.5941 | 66.28 | 2.5941 | 66.28 | 0 | 0 | 2025-11-23 07:26:37 | 1.7429 | 7409.4545 | 189.3132 | 0 | Close
7999 | 21 | 3 | CC Chg | 01:34:30 | 66:09:32 | 0.97805 | 1.7832 | 1.5404 | 39.36 | 1.5404 | 39.36 | 0 | 0 | 2.6086 | 66.65 | 2.6086 | 66.65 | 0 | 0 | 2025-11-23 07:27:07 | 1.7441 | 6792 | 173.5371 | 0 | Close
8000 | 21 | 3 | CC Chg | 01:35:00 | 66:10:02 | 0.97805 | 1.7841 | 1.5486 | 39.57 | 1.5486 | 39.57 | 0 | 0 | 2.6231 | 67.02 | 2.6231 | 67.02 | 0 | 0 | 2025-11-23 07:27:37 | 1.7449 | 9056.1975 | 231.3879 | 0 | Close
8001 | 21 | 3 | CC Chg | 01:35:30 | 66:10:32 | 0.97802 | 1.7853 | 1.5567 | 39.77 | 1.5567 | 39.77 | 0 | 0 | 2.6377 | 67.39 | 2.6377 | 67.39 | 0 | 0 | 2025-11-23 07:28:07 | 1.7461 | 6791.8519 | 173.5333 | 0 | Close
8002 | 21 | 3 | CC Chg | 01:36:00 | 66:11:02 | 0.97805 | 1.7864 | 1.5649 | 39.98 | 1.5649 | 39.98 | 0 | 0 | 2.6522 | 67.77 | 2.6522 | 67.77 | 0 | 0 | 2025-11-23 07:28:37 | 1.7472 | 7409.6162 | 189.3174 | 0 | Close
8003 | 21 | 3 | CC Chg | 01:36:30 | 66:11:32 | 0.97805 | 1.7874 | 1.573 | 40.19 | 1.573 | 40.19 | 0 | 0 | 2.6668 | 68.14 | 2.6668 | 68.14 | 0 | 0 | 2025-11-23 07:29:07 | 1.7482 | 8150.4 | 208.2445 | 0 | Close
8004 | 21 | 3 | CC Chg | 01:37:00 | 66:12:02 | 0.97805 | 1.7885 | 1.5812 | 40.4 | 1.5812 | 40.4 | 0 | 0 | 2.6814 | 68.51 | 2.6814 | 68.51 | 0 | 0 | 2025-11-23 07:29:37 | 1.7492 | 7409.4545 | 189.3132 | 0 | Close
8005 | 21 | 3 | CC Chg | 01:37:30 | 66:12:32 | 0.97805 | 1.7896 | 1.5893 | 40.61 | 1.5893 | 40.61 | 0 | 0 | 2.6959 | 68.88 | 2.6959 | 68.88 | 0 | 0 | 2025-11-23 07:30:07 | 1.7503 | 7409.6162 | 189.3174 | 0 | Close
8006 | 21 | 3 | CC Chg | 01:38:00 | 66:13:02 | 0.97805 | 1.7906 | 1.5975 | 40.82 | 1.5975 | 40.82 | 0 | 0 | 2.7105 | 69.25 | 2.7105 | 69.25 | 0 | 0 | 2025-11-23 07:30:37 | 1.7513 | 8150.4 | 208.2445 | 0 | Close
8007 | 21 | 3 | CC Chg | 01:38:30 | 66:13:32 | 0.97808 | 1.7919 | 1.6056 | 41.02 | 1.6056 | 41.02 | 0 | 0 | 2.7251 | 69.63 | 2.7251 | 69.63 | 0 | 0 | 2025-11-23 07:31:07 | 1.7526 | 6269.4017 | 160.1846 | 0 | Close
8008 | 21 | 3 | CC Chg | 01:39:00 | 66:14:02 | 0.97805 | 1.793 | 1.6138 | 41.23 | 1.6138 | 41.23 | 0 | 0 | 2.7397 | 70 | 2.7397 | 70 | 0 | 0 | 2025-11-23 07:31:37 | 1.7536 | 7409.4545 | 189.3132 | 0 | Close
8009 | 21 | 3 | CC Chg | 01:39:30 | 66:14:32 | 0.97805 | 1.7941 | 1.6219 | 41.44 | 1.6219 | 41.44 | 0 | 0 | 2.7544 | 70.37 | 2.7544 | 70.37 | 0 | 0 | 2025-11-23 07:32:07 | 1.7547 | 7409.6162 | 189.3174 | 0 | Close
8010 | 21 | 3 | CC Chg | 01:40:00 | 66:15:02 | 0.97805 | 1.7953 | 1.6301 | 41.65 | 1.6301 | 41.65 | 0 | 0 | 2.769 | 70.75 | 2.769 | 70.75 | 0 | 0 | 2025-11-23 07:32:37 | 1.7559 | 6792 | 173.5371 | 0 | Close
8011 | 21 | 3 | CC Chg | 01:40:30 | 66:15:32 | 0.97805 | 1.7964 | 1.6382 | 41.86 | 1.6382 | 41.86 | 0 | 0 | 2.7836 | 71.12 | 2.7836 | 71.12 | 0 | 0 | 2025-11-23 07:33:07 | 1.757 | 7409.2929 | 189.3091 | 0 | Close
8012 | 21 | 3 | CC Chg | 01:41:00 | 66:16:02 | 0.97805 | 1.7975 | 1.6464 | 42.07 | 1.6464 | 42.07 | 0 | 0 | 2.7983 | 71.5 | 2.7983 | 71.5 | 0 | 0 | 2025-11-23 07:33:37 | 1.758 | 7409.6162 | 189.3174 | 0 | Close
8013 | 21 | 3 | CC Chg | 01:41:30 | 66:16:32 | 0.97805 | 1.7988 | 1.6545 | 42.27 | 1.6545 | 42.27 | 0 | 0 | 2.8129 | 71.87 | 2.8129 | 71.87 | 0 | 0 | 2025-11-23 07:34:07 | 1.7593 | 6269.5385 | 160.1881 | 0 | Close
8014 | 21 | 3 | CC Chg | 01:42:00 | 66:17:02 | 0.97808 | 1.8 | 1.6627 | 42.48 | 1.6627 | 42.48 | 0 | 0 | 2.8276 | 72.25 | 2.8276 | 72.25 | 0 | 0 | 2025-11-23 07:34:37 | 1.7605 | 6792 | 173.5371 | 0 | Close
8015 | 21 | 3 | CC Chg | 01:42:30 | 66:17:32 | 0.97805 | 1.8011 | 1.6708 | 42.69 | 1.6708 | 42.69 | 0 | 0 | 2.8423 | 72.62 | 2.8423 | 72.62 | 0 | 0 | 2025-11-23 07:35:07 | 1.7616 | 7409.4545 | 189.3132 | 0 | Close
8016 | 21 | 3 | CC Chg | 01:43:00 | 66:18:02 | 0.97808 | 1.8024 | 1.679 | 42.9 | 1.679 | 42.9 | 0 | 0 | 2.857 | 73 | 2.857 | 73 | 0 | 0 | 2025-11-23 07:35:37 | 1.7629 | 6269.6752 | 160.1916 | 0 | Close
8017 | 21 | 3 | CC Chg | 01:43:30 | 66:18:32 | 0.97805 | 1.8035 | 1.6871 | 43.11 | 1.6871 | 43.11 | 0 | 0 | 2.8716 | 73.37 | 2.8716 | 73.37 | 0 | 0 | 2025-11-23 07:36:07 | 1.7639 | 7409.4545 | 189.3132 | 0 | Close
8018 | 21 | 3 | CC Chg | 01:44:00 | 66:19:02 | 0.97805 | 1.8046 | 1.6953 | 43.31 | 1.6953 | 43.31 | 0 | 0 | 2.8864 | 73.75 | 2.8864 | 73.75 | 0 | 0 | 2025-11-23 07:36:37 | 1.765 | 7409.6162 | 189.3174 | 0 | Close
8019 | 21 | 3 | CC Chg | 01:44:30 | 66:19:32 | 0.97805 | 1.8059 | 1.7034 | 43.52 | 1.7034 | 43.52 | 0 | 0 | 2.9011 | 74.12 | 2.9011 | 74.12 | 0 | 0 | 2025-11-23 07:37:07 | 1.7663 | 6269.5385 | 160.1881 | 0 | Close
8020 | 21 | 3 | CC Chg | 01:45:00 | 66:20:02 | 0.97805 | 1.8071 | 1.7116 | 43.73 | 1.7116 | 43.73 | 0 | 0 | 2.9158 | 74.5 | 2.9158 | 74.5 | 0 | 0 | 2025-11-23 07:37:37 | 1.7674 | 6792 | 173.5371 | 0 | Close
8021 | 21 | 3 | CC Chg | 01:45:30 | 66:20:32 | 0.97805 | 1.8083 | 1.7197 | 43.94 | 1.7197 | 43.94 | 0 | 0 | 2.9305 | 74.88 | 2.9305 | 74.88 | 0 | 0 | 2025-11-23 07:38:07 | 1.7686 | 6792 | 173.5371 | 0 | Close
8022 | 21 | 3 | CC Chg | 01:46:00 | 66:21:02 | 0.97802 | 1.8096 | 1.7279 | 44.15 | 1.7279 | 44.15 | 0 | 0 | 2.9453 | 75.25 | 2.9453 | 75.25 | 0 | 0 | 2025-11-23 07:38:37 | 1.7698 | 6269.6752 | 160.1916 | 0 | Close
8023 | 21 | 3 | CC Chg | 01:46:30 | 66:21:32 | 0.97805 | 1.8108 | 1.736 | 44.36 | 1.736 | 44.36 | 0 | 0 | 2.96 | 75.63 | 2.96 | 75.63 | 0 | 0 | 2025-11-23 07:39:07 | 1.7711 | 6792 | 173.5371 | 0 | Close
8024 | 21 | 3 | CC Chg | 01:47:00 | 66:22:02 | 0.97805 | 1.8122 | 1.7442 | 44.56 | 1.7442 | 44.56 | 0 | 0 | 2.9748 | 76.01 | 2.9748 | 76.01 | 0 | 0 | 2025-11-23 07:39:37 | 1.7724 | 5821.7143 | 148.7461 | 0 | Close
8025 | 21 | 3 | CC Chg | 01:47:30 | 66:22:32 | 0.97805 | 1.8133 | 1.7523 | 44.77 | 1.7523 | 44.77 | 0 | 0 | 2.9896 | 76.38 | 2.9896 | 76.38 | 0 | 0 | 2025-11-23 07:40:07 | 1.7735 | 7409.4545 | 189.3132 | 0 | Close
8026 | 21 | 3 | CC Chg | 01:48:00 | 66:23:02 | 0.97805 | 1.8146 | 1.7605 | 44.98 | 1.7605 | 44.98 | 0 | 0 | 3.0044 | 76.76 | 3.0044 | 76.76 | 0 | 0 | 2025-11-23 07:40:37 | 1.7748 | 6269.5385 | 160.1881 | 0 | Close
8027 | 21 | 3 | CC Chg | 01:48:30 | 66:23:32 | 0.97805 | 1.8159 | 1.7686 | 45.19 | 1.7686 | 45.19 | 0 | 0 | 3.0191 | 77.14 | 3.0191 | 77.14 | 0 | 0 | 2025-11-23 07:41:07 | 1.776 | 6269.5385 | 160.1881 | 0 | Close
8028 | 21 | 3 | CC Chg | 01:49:00 | 66:24:02 | 0.97805 | 1.8172 | 1.7768 | 45.4 | 1.7768 | 45.4 | 0 | 0 | 3.0339 | 77.52 | 3.0339 | 77.52 | 0 | 0 | 2025-11-23 07:41:37 | 1.7773 | 6269.6752 | 160.1916 | 0 | Close
8029 | 21 | 3 | CC Chg | 01:49:30 | 66:24:32 | 0.97805 | 1.8185 | 1.7849 | 45.61 | 1.7849 | 45.61 | 0 | 0 | 3.0488 | 77.9 | 3.0488 | 77.9 | 0 | 0 | 2025-11-23 07:42:07 | 1.7786 | 6269.4017 | 160.1846 | 0 | Close
8030 | 21 | 3 | CC Chg | 01:50:00 | 66:25:02 | 0.97805 | 1.8198 | 1.7931 | 45.81 | 1.7931 | 45.81 | 0 | 0 | 3.0636 | 78.28 | 3.0636 | 78.28 | 0 | 0 | 2025-11-23 07:42:37 | 1.7799 | 6269.6752 | 160.1916 | 0 | Close
8031 | 21 | 3 | CC Chg | 01:50:30 | 66:25:32 | 0.97805 | 1.8211 | 1.8012 | 46.02 | 1.8012 | 46.02 | 0 | 0 | 3.0784 | 78.65 | 3.0784 | 78.65 | 0 | 0 | 2025-11-23 07:43:07 | 1.7811 | 6269.5385 | 160.1881 | 0 | Close
8032 | 21 | 3 | CC Chg | 01:51:00 | 66:26:02 | 0.97805 | 1.8225 | 1.8094 | 46.23 | 1.8094 | 46.23 | 0 | 0 | 3.0933 | 79.03 | 3.0933 | 79.03 | 0 | 0 | 2025-11-23 07:43:37 | 1.7825 | 5821.7143 | 148.7461 | 0 | Close
8033 | 21 | 3 | CC Chg | 01:51:30 | 66:26:32 | 0.97805 | 1.8238 | 1.8175 | 46.44 | 1.8175 | 46.44 | 0 | 0 | 3.1082 | 79.41 | 3.1082 | 79.41 | 0 | 0 | 2025-11-23 07:44:07 | 1.7838 | 6269.6752 | 160.1916 | 0 | Close
8034 | 21 | 3 | CC Chg | 01:52:00 | 66:27:02 | 0.97808 | 1.8253 | 1.8257 | 46.65 | 1.8257 | 46.65 | 0 | 0 | 3.123 | 79.79 | 3.123 | 79.79 | 0 | 0 | 2025-11-23 07:44:37 | 1.7853 | 5433.6 | 138.8297 | 0 | Close
8035 | 21 | 3 | CC Chg | 01:52:30 | 66:27:32 | 0.97805 | 1.8266 | 1.8338 | 46.85 | 1.8338 | 46.85 | 0 | 0 | 3.1379 | 80.17 | 3.1379 | 80.17 | 0 | 0 | 2025-11-23 07:45:07 | 1.7865 | 6269.5385 | 160.1881 | 0 | Close
8036 | 21 | 3 | CC Chg | 01:53:00 | 66:28:02 | 0.97805 | 1.8279 | 1.842 | 47.06 | 1.842 | 47.06 | 0 | 0 | 3.1528 | 80.55 | 3.1528 | 80.55 | 0 | 0 | 2025-11-23 07:45:37 | 1.7878 | 6269.6752 | 160.1916 | 0 | Close
8037 | 21 | 3 | CC Chg | 01:53:30 | 66:28:32 | 0.97808 | 1.8293 | 1.8501 | 47.27 | 1.8501 | 47.27 | 0 | 0 | 3.1677 | 80.94 | 3.1677 | 80.94 | 0 | 0 | 2025-11-23 07:46:07 | 1.7892 | 5821.7143 | 148.7461 | 0 | Close
8038 | 21 | 3 | CC Chg | 01:54:00 | 66:29:02 | 0.97805 | 1.8306 | 1.8583 | 47.48 | 1.8583 | 47.48 | 0 | 0 | 3.1826 | 81.32 | 3.1826 | 81.32 | 0 | 0 | 2025-11-23 07:46:37 | 1.7904 | 6269.5385 | 160.1881 | 0 | Close
8039 | 21 | 3 | CC Chg | 01:54:30 | 66:29:32 | 0.97805 | 1.8321 | 1.8664 | 47.69 | 1.8664 | 47.69 | 0 | 0 | 3.1975 | 81.7 | 3.1975 | 81.7 | 0 | 0 | 2025-11-23 07:47:07 | 1.7919 | 5433.6 | 138.8297 | 0 | Close
8040 | 21 | 3 | CC Chg | 01:55:00 | 66:30:02 | 0.97805 | 1.8334 | 1.8746 | 47.9 | 1.8746 | 47.9 | 0 | 0 | 3.2125 | 82.08 | 3.2125 | 82.08 | 0 | 0 | 2025-11-23 07:47:37 | 1.7932 | 6269.6752 | 160.1916 | 0 | Close
8041 | 21 | 3 | CC Chg | 01:55:30 | 66:30:32 | 0.97805 | 1.8348 | 1.8827 | 48.1 | 1.8827 | 48.1 | 0 | 0 | 3.2274 | 82.46 | 3.2274 | 82.46 | 0 | 0 | 2025-11-23 07:48:07 | 1.7945 | 5821.7143 | 148.7461 | 0 | Close
8042 | 21 | 3 | CC Chg | 01:56:00 | 66:31:02 | 0.97805 | 1.8361 | 1.8909 | 48.31 | 1.8909 | 48.31 | 0 | 0 | 3.2424 | 82.84 | 3.2424 | 82.84 | 0 | 0 | 2025-11-23 07:48:37 | 1.7958 | 6269.5385 | 160.1881 | 0 | Close
8043 | 21 | 3 | CC Chg | 01:56:30 | 66:31:32 | 0.97808 | 1.8375 | 1.899 | 48.52 | 1.899 | 48.52 | 0 | 0 | 3.2574 | 83.23 | 3.2574 | 83.23 | 0 | 0 | 2025-11-23 07:49:07 | 1.7972 | 5821.8413 | 148.7493 | 0 | Close
8044 | 21 | 3 | CC Chg | 01:57:00 | 66:32:02 | 0.97805 | 1.839 | 1.9072 | 48.73 | 1.9072 | 48.73 | 0 | 0 | 3.2723 | 83.61 | 3.2723 | 83.61 | 0 | 0 | 2025-11-23 07:49:37 | 1.7986 | 5433.6 | 138.8297 | 0 | Close
8045 | 21 | 3 | CC Chg | 01:57:30 | 66:32:32 | 0.97805 | 1.8405 | 1.9153 | 48.94 | 1.9153 | 48.94 | 0 | 0 | 3.2873 | 83.99 | 3.2873 | 83.99 | 0 | 0 | 2025-11-23 07:50:07 | 1.8001 | 5433.7185 | 138.8327 | 0 | Close
8046 | 21 | 3 | CC Chg | 01:58:00 | 66:33:02 | 0.97805 | 1.8417 | 1.9235 | 49.15 | 1.9235 | 49.15 | 0 | 0 | 3.3023 | 84.38 | 3.3023 | 84.38 | 0 | 0 | 2025-11-23 07:50:37 | 1.8013 | 6791.8519 | 173.5333 | 0 | Close
8047 | 21 | 3 | CC Chg | 01:58:30 | 66:33:32 | 0.97808 | 1.8432 | 1.9316 | 49.35 | 1.9316 | 49.35 | 0 | 0 | 3.3173 | 84.76 | 3.3173 | 84.76 | 0 | 0 | 2025-11-23 07:51:07 | 1.8028 | 5433.7185 | 138.8327 | 0 | Close
8048 | 21 | 3 | CC Chg | 01:59:00 | 66:34:02 | 0.97805 | 1.8446 | 1.9398 | 49.56 | 1.9398 | 49.56 | 0 | 0 | 3.3324 | 85.14 | 3.3324 | 85.14 | 0 | 0 | 2025-11-23 07:51:37 | 1.8041 | 5821.8413 | 148.7493 | 0 | Close
8049 | 21 | 3 | CC Chg | 01:59:30 | 66:34:32 | 0.97805 | 1.8461 | 1.9479 | 49.77 | 1.9479 | 49.77 | 0 | 0 | 3.3474 | 85.53 | 3.3474 | 85.53 | 0 | 0 | 2025-11-23 07:52:07 | 1.8056 | 5433.4815 | 138.8267 | 0 | Close
8050 | 21 | 3 | CC Chg | 02:00:00 | 66:35:02 | 0.97805 | 1.8476 | 1.9561 | 49.98 | 1.9561 | 49.98 | 0 | 0 | 3.3625 | 85.91 | 3.3625 | 85.91 | 0 | 0 | 2025-11-23 07:52:37 | 1.8071 | 5433.7185 | 138.8327 | 0 | Close
8051 | 21 | 3 | CC Chg | 02:00:30 | 66:35:32 | 0.97805 | 1.849 | 1.9642 | 50.19 | 1.9642 | 50.19 | 0 | 0 | 3.3775 | 86.3 | 3.3775 | 86.3 | 0 | 0 | 2025-11-23 07:53:07 | 1.8084 | 5821.7143 | 148.7461 | 0 | Close
8052 | 21 | 3 | CC Chg | 02:01:00 | 66:36:02 | 0.97805 | 1.8505 | 1.9724 | 50.39 | 1.9724 | 50.39 | 0 | 0 | 3.3926 | 86.68 | 3.3926 | 86.68 | 0 | 0 | 2025-11-23 07:53:37 | 1.8099 | 5433.6 | 138.8297 | 0 | Close
8053 | 21 | 3 | CC Chg | 02:01:30 | 66:36:32 | 0.97805 | 1.8519 | 1.9805 | 50.6 | 1.9805 | 50.6 | 0 | 0 | 3.4077 | 87.07 | 3.4077 | 87.07 | 0 | 0 | 2025-11-23 07:54:07 | 1.8113 | 5821.8413 | 148.7493 | 0 | Close
8054 | 21 | 3 | CC Chg | 02:02:00 | 66:37:02 | 0.97805 | 1.8532 | 1.9887 | 50.81 | 1.9887 | 50.81 | 0 | 0 | 3.4228 | 87.45 | 3.4228 | 87.45 | 0 | 0 | 2025-11-23 07:54:37 | 1.8125 | 6269.5385 | 160.1881 | 0 | Close
8055 | 21 | 3 | CC Chg | 02:02:30 | 66:37:32 | 0.97805 | 1.8548 | 1.9968 | 51.02 | 1.9968 | 51.02 | 0 | 0 | 3.4379 | 87.84 | 3.4379 | 87.84 | 0 | 0 | 2025-11-23 07:55:07 | 1.8141 | 5094.1111 | 130.1557 | 0 | Close
8056 | 21 | 3 | CC Chg | 02:03:00 | 66:38:02 | 0.97805 | 1.8561 | 2.005 | 51.23 | 2.005 | 51.23 | 0 | 0 | 3.453 | 88.23 | 3.453 | 88.23 | 0 | 0 | 2025-11-23 07:55:37 | 1.8154 | 6269.4017 | 160.1846 | 0 | Close
8057 | 21 | 3 | CC Chg | 02:03:30 | 66:38:32 | 0.97805 | 1.8577 | 2.0131 | 51.44 | 2.0131 | 51.44 | 0 | 0 | 3.4682 | 88.61 | 3.4682 | 88.61 | 0 | 0 | 2025-11-23 07:56:07 | 1.8169 | 5094.1111 | 130.1557 | 0 | Close
8058 | 21 | 3 | CC Chg | 02:04:00 | 66:39:02 | 0.97808 | 1.8592 | 2.0213 | 51.64 | 2.0213 | 51.64 | 0 | 0 | 3.4833 | 89 | 3.4833 | 89 | 0 | 0 | 2025-11-23 07:56:37 | 1.8184 | 5433.6 | 138.8297 | 0 | Close
8059 | 21 | 3 | CC Chg | 02:04:30 | 66:39:32 | 0.97808 | 1.8608 | 2.0294 | 51.85 | 2.0294 | 51.85 | 0 | 0 | 3.4985 | 89.39 | 3.4985 | 89.39 | 0 | 0 | 2025-11-23 07:57:07 | 1.82 | 5094 | 130.1528 | 0 | Close
8060 | 21 | 3 | CC Chg | 02:05:00 | 66:40:02 | 0.97805 | 1.8621 | 2.0376 | 52.06 | 2.0376 | 52.06 | 0 | 0 | 3.5137 | 89.77 | 3.5137 | 89.77 | 0 | 0 | 2025-11-23 07:57:37 | 1.8212 | 6269.812 | 160.1951 | 0 | Close
8061 | 21 | 3 | CC Chg | 02:05:30 | 66:40:32 | 0.97805 | 1.8635 | 2.0457 | 52.27 | 2.0457 | 52.27 | 0 | 0 | 3.5288 | 90.16 | 3.5288 | 90.16 | 0 | 0 | 2025-11-23 07:58:07 | 1.8226 | 5821.5873 | 148.7429 | 0 | Close
8062 | 21 | 3 | CC Chg | 02:06:00 | 66:41:02 | 0.97808 | 1.865 | 2.0539 | 52.48 | 2.0539 | 52.48 | 0 | 0 | 3.544 | 90.55 | 3.544 | 90.55 | 0 | 0 | 2025-11-23 07:58:37 | 1.8241 | 5433.7185 | 138.8327 | 0 | Close
8063 | 21 | 3 | CC Chg | 02:06:30 | 66:41:32 | 0.97805 | 1.8666 | 2.062 | 52.69 | 2.062 | 52.69 | 0 | 0 | 3.5592 | 90.94 | 3.5592 | 90.94 | 0 | 0 | 2025-11-23 07:59:07 | 1.8256 | 5094 | 130.1528 | 0 | Close
8064 | 21 | 3 | CC Chg | 02:07:00 | 66:42:02 | 0.97805 | 1.868 | 2.0702 | 52.89 | 2.0702 | 52.89 | 0 | 0 | 3.5745 | 91.33 | 3.5745 | 91.33 | 0 | 0 | 2025-11-23 07:59:37 | 1.827 | 5821.8413 | 148.7493 | 0 | Close
8065 | 21 | 3 | CC Chg | 02:07:30 | 66:42:32 | 0.97808 | 1.8695 | 2.0783 | 53.1 | 2.0783 | 53.1 | 0 | 0 | 3.5897 | 91.72 | 3.5897 | 91.72 | 0 | 0 | 2025-11-23 08:00:07 | 1.8285 | 5433.6 | 138.8297 | 0 | Close
8066 | 21 | 3 | CC Chg | 02:08:00 | 66:43:02 | 0.97805 | 1.8711 | 2.0865 | 53.31 | 2.0865 | 53.31 | 0 | 0 | 3.6049 | 92.11 | 3.6049 | 92.11 | 0 | 0 | 2025-11-23 08:00:37 | 1.83 | 5094 | 130.1528 | 0 | Close
8067 | 21 | 3 | CC Chg | 02:08:30 | 66:43:32 | 0.97808 | 1.8726 | 2.0946 | 53.52 | 2.0946 | 53.52 | 0 | 0 | 3.6202 | 92.5 | 3.6202 | 92.5 | 0 | 0 | 2025-11-23 08:01:07 | 1.8316 | 5433.837 | 138.8358 | 0 | Close
8068 | 21 | 3 | CC Chg | 02:09:00 | 66:44:02 | 0.97808 | 1.874 | 2.1028 | 53.73 | 2.1028 | 53.73 | 0 | 0 | 3.6355 | 92.89 | 3.6355 | 92.89 | 0 | 0 | 2025-11-23 08:01:37 | 1.8329 | 5821.7143 | 148.7461 | 0 | Close
8069 | 21 | 3 | CC Chg | 02:09:30 | 66:44:32 | 0.97808 | 1.8755 | 2.1109 | 53.94 | 2.1109 | 53.94 | 0 | 0 | 3.6507 | 93.28 | 3.6507 | 93.28 | 0 | 0 | 2025-11-23 08:02:07 | 1.8344 | 5433.6 | 138.8297 | 0 | Close
8070 | 21 | 3 | CC Chg | 02:10:00 | 66:45:02 | 0.97805 | 1.8769 | 2.1191 | 54.14 | 2.1191 | 54.14 | 0 | 0 | 3.666 | 93.67 | 3.666 | 93.67 | 0 | 0 | 2025-11-23 08:02:37 | 1.8357 | 5821.7143 | 148.7461 | 0 | Close
8071 | 21 | 3 | CC Chg | 02:10:30 | 66:45:32 | 0.97805 | 1.8785 | 2.1272 | 54.35 | 2.1272 | 54.35 | 0 | 0 | 3.6813 | 94.06 | 3.6813 | 94.06 | 0 | 0 | 2025-11-23 08:03:07 | 1.8373 | 5094.1111 | 130.1557 | 0 | Close
8072 | 21 | 3 | CC Chg | 02:11:00 | 66:46:02 | 0.97802 | 1.88 | 2.1354 | 54.56 | 2.1354 | 54.56 | 0 | 0 | 3.6966 | 94.45 | 3.6966 | 94.45 | 0 | 0 | 2025-11-23 08:03:37 | 1.8387 | 5433.6 | 138.8297 | 0 | Close
8073 | 21 | 3 | CC Chg | 02:11:30 | 66:46:32 | 0.97805 | 1.8816 | 2.1435 | 54.77 | 2.1435 | 54.77 | 0 | 0 | 3.712 | 94.84 | 3.712 | 94.84 | 0 | 0 | 2025-11-23 08:04:07 | 1.8403 | 5094.1111 | 130.1557 | 0 | Close
8074 | 21 | 3 | CC Chg | 02:12:00 | 66:47:02 | 0.97805 | 1.8831 | 2.1517 | 54.98 | 2.1517 | 54.98 | 0 | 0 | 3.7273 | 95.23 | 3.7273 | 95.23 | 0 | 0 | 2025-11-23 08:04:37 | 1.8418 | 5433.4815 | 138.8267 | 0 | Close
8075 | 21 | 3 | CC Chg | 02:12:30 | 66:47:32 | 0.97808 | 1.8847 | 2.1598 | 55.18 | 2.1598 | 55.18 | 0 | 0 | 3.7427 | 95.63 | 3.7427 | 95.63 | 0 | 0 | 2025-11-23 08:05:07 | 1.8434 | 5094.1111 | 130.1557 | 0 | Close
8076 | 21 | 3 | CC Chg | 02:13:00 | 66:48:02 | 0.97805 | 1.8861 | 2.168 | 55.39 | 2.168 | 55.39 | 0 | 0 | 3.758 | 96.02 | 3.758 | 96.02 | 0 | 0 | 2025-11-23 08:05:37 | 1.8447 | 5821.7143 | 148.7461 | 0 | Close
8077 | 21 | 3 | CC Chg | 02:13:30 | 66:48:32 | 0.97805 | 1.8876 | 2.1761 | 55.6 | 2.1761 | 55.6 | 0 | 0 | 3.7734 | 96.41 | 3.7734 | 96.41 | 0 | 0 | 2025-11-23 08:06:07 | 1.8462 | 5433.7185 | 138.8327 | 0 | Close
8078 | 21 | 3 | CC Chg | 02:14:00 | 66:49:02 | 0.97805 | 1.889 | 2.1843 | 55.81 | 2.1843 | 55.81 | 0 | 0 | 3.7888 | 96.8 | 3.7888 | 96.8 | 0 | 0 | 2025-11-23 08:06:37 | 1.8475 | 5821.7143 | 148.7461 | 0 | Close
8079 | 21 | 3 | CC Chg | 02:14:30 | 66:49:32 | 0.97805 | 1.8906 | 2.1925 | 56.02 | 2.1925 | 56.02 | 0 | 0 | 3.8042 | 97.2 | 3.8042 | 97.2 | 0 | 0 | 2025-11-23 08:07:07 | 1.8491 | 5093.8889 | 130.15 | 0 | Close
8080 | 21 | 3 | CC Chg | 02:15:00 | 66:50:02 | 0.97805 | 1.8921 | 2.2006 | 56.23 | 2.2006 | 56.23 | 0 | 0 | 3.8196 | 97.59 | 3.8196 | 97.59 | 0 | 0 | 2025-11-23 08:07:37 | 1.8506 | 5433.837 | 138.8358 | 0 | Close
8081 | 21 | 3 | CC Chg | 02:15:30 | 66:50:32 | 0.97808 | 1.8935 | 2.2088 | 56.43 | 2.2088 | 56.43 | 0 | 0 | 3.835 | 97.99 | 3.835 | 97.99 | 0 | 0 | 2025-11-23 08:08:07 | 1.852 | 5821.7143 | 148.7461 | 0 | Close
8082 | 21 | 3 | CC Chg | 02:16:00 | 66:51:02 | 0.97805 | 1.8952 | 2.2169 | 56.64 | 2.2169 | 56.64 | 0 | 0 | 3.8505 | 98.38 | 3.8505 | 98.38 | 0 | 0 | 2025-11-23 08:08:37 | 1.8536 | 4794.3529 | 122.4968 | 0 | Close
8083 | 21 | 3 | CC Chg | 02:16:30 | 66:51:32 | 0.97805 | 1.8966 | 2.225 | 56.85 | 2.225 | 56.85 | 0 | 0 | 3.866 | 98.78 | 3.866 | 98.78 | 0 | 0 | 2025-11-23 08:09:07 | 1.855 | 5821.8413 | 148.7493 | 0 | Close
8084 | 21 | 3 | CC Chg | 02:17:00 | 66:52:02 | 0.97805 | 1.8981 | 2.2332 | 57.06 | 2.2332 | 57.06 | 0 | 0 | 3.8814 | 99.17 | 3.8814 | 99.17 | 0 | 0 | 2025-11-23 08:09:37 | 1.8564 | 5433.6 | 138.8297 | 0 | Close
8085 | 21 | 3 | CC Chg | 02:17:30 | 66:52:32 | 0.97805 | 1.8997 | 2.2414 | 57.27 | 2.2414 | 57.27 | 0 | 0 | 3.8969 | 99.57 | 3.8969 | 99.57 | 0 | 0 | 2025-11-23 08:10:07 | 1.858 | 5094.1111 | 130.1557 | 0 | Close
8086 | 21 | 3 | CC Chg | 02:17:35 | 66:52:38 | 0.97805 | 1.9 | 2.2429 | 57.31 | 2.2429 | 57.31 | 0 | 0 | 3.8999 | 99.64 | 3.8999 | 99.64 | 0 | 0 | 2025-11-23 08:10:13 | 1.8583 | 5252.7407 | 134.2087 | 0 | Close
8087 | 21 | 2 | CC DChg | 00:00:00 | 66:52:38 | -11.742 | 1.7115 | 0 | 0 | 0 | 0 | 0 | 0 | 0 | 0 | 0 | 0 | 0 | 0 | 2025-11-23 08:10:13 | -20.0964 | 0 | 0 | 0 | Close
8088 | 21 | 2 | CC DChg | 00:00:30 | 66:53:08 | -11.7432 | 1.5036 | 0.0979 | 2.5 | 0 | 0 | 0.0979 | 2.5 | 0.1528 | 3.91 | 0 | 0 | 0.1528 | 3.91 | 2025-11-23 08:10:43 | -17.657 | -470.6962 | -12.0264 | 0 | Close
8089 | 21 | 2 | CC DChg | 00:01:00 | 66:53:38 | -11.7428 | 1.4495 | 0.1957 | 5 | 0 | 0 | 0.1957 | 5 | 0.2971 | 7.59 | 0 | 0 | 0.2971 | 7.59 | 2025-11-23 08:11:13 | -17.0211 | -1808.8308 | -46.216 | 0 | Close
8090 | 21 | 2 | CC DChg | 00:01:30 | 66:54:08 | -11.7432 | 1.414 | 0.2936 | 7.5 | 0 | 0 | 0.2936 | 7.5 | 0.4371 | 11.17 | 0 | 0 | 0.4371 | 11.17 | 2025-11-23 08:11:43 | -16.6048 | -2756.5577 | -70.4307 | 0 | Close
8091 | 21 | 2 | CC DChg | 00:02:00 | 66:54:38 | -11.7428 | 1.3835 | 0.3914 | 10 | 0 | 0 | 0.3914 | 10 | 0.5739 | 14.66 | 0 | 0 | 0.5739 | 14.66 | 2025-11-23 08:12:13 | -16.2461 | -3208.4299 | -81.9761 | 0 | Close
8092 | 21 | 2 | CC DChg | 00:02:30 | 66:55:08 | -11.7428 | 1.3532 | 0.4893 | 12.5 | 0 | 0 | 0.4893 | 12.5 | 0.7079 | 18.09 | 0 | 0 | 0.7079 | 18.09 | 2025-11-23 08:12:43 | -15.8903 | -3229.5827 | -82.5166 | 0 | Close
8093 | 21 | 2 | CC DChg | 00:03:00 | 66:55:38 | -11.7428 | 1.3212 | 0.5871 | 15 | 0 | 0 | 0.5871 | 15 | 0.8387 | 21.43 | 0 | 0 | 0.8387 | 21.43 | 2025-11-23 08:13:13 | -15.5145 | -3058 | -78.1326 | 0 | Close
8094 | 21 | 2 | CC DChg | 00:03:30 | 66:56:08 | -11.7424 | 1.287 | 0.685 | 17.5 | 0 | 0 | 0.685 | 17.5 | 0.9664 | 24.69 | 0 | 0 | 0.9664 | 24.69 | 2025-11-23 08:13:43 | -15.1124 | -2861.2658 | -73.106 | 0 | Close
8095 | 21 | 2 | CC DChg | 00:04:00 | 66:56:38 | -11.7428 | 1.2497 | 0.7829 | 20 | 0 | 0 | 0.7829 | 20 | 1.0905 | 27.86 | 0 | 0 | 1.0905 | 27.86 | 2025-11-23 08:14:13 | -14.6749 | -2623.4519 | -67.0298 | 0 | Close
8096 | 21 | 2 | CC DChg | 00:04:30 | 66:57:08 | -11.7424 | 1.2092 | 0.8807 | 22.5 | 0 | 0 | 0.8807 | 22.5 | 1.2108 | 30.94 | 0 | 0 | 1.2108 | 30.94 | 2025-11-23 08:14:43 | -14.1989 | -2416.1471 | -61.7331 | 0 | Close
8097 | 21 | 2 | CC DChg | 00:05:00 | 66:57:38 | -11.7424 | 1.164 | 0.9786 | 25 | 0 | 0 | 0.9786 | 25 | 1.327 | 33.9 | 0 | 0 | 1.327 | 33.9 | 2025-11-23 08:15:13 | -13.6681 | -2164.8987 | -55.3136 | 0 | Close
8098 | 21 | 2 | CC DChg | 00:05:30 | 66:58:08 | -11.7424 | 1.1127 | 1.0764 | 27.5 | 0 | 0 | 1.0764 | 27.5 | 1.4384 | 36.75 | 0 | 0 | 1.4384 | 36.75 | 2025-11-23 08:15:43 | -13.0657 | -1907.4637 | -48.7361 | 0 | Close
8099 | 21 | 2 | CC DChg | 00:06:00 | 66:58:38 | -11.7424 | 1.0543 | 1.1743 | 30 | 0 | 0 | 1.1743 | 30 | 1.5445 | 39.46 | 0 | 0 | 1.5445 | 39.46 | 2025-11-23 08:16:13 | -12.38 | -1675.5586 | -42.8109 | 0 | Close
8100 | 21 | 2 | CC DChg | 00:06:30 | 66:59:08 | -11.7424 | 0.9899 | 1.2721 | 32.5 | 0 | 0 | 1.2721 | 32.5 | 1.6445 | 42.02 | 0 | 0 | 1.6445 | 42.02 | 2025-11-23 08:16:43 | -11.6238 | -1519.4451 | -38.8222 | 0 | Close
8101 | 21 | 2 | CC DChg | 00:07:00 | 66:59:38 | -11.7424 | 0.9239 | 1.37 | 35 | 0 | 0 | 1.37 | 35 | 1.7381 | 44.41 | 0 | 0 | 1.7381 | 44.41 | 2025-11-23 08:17:13 | -10.8488 | -1482.598 | -37.8807 | 0 | Close
8102 | 21 | 2 | CC DChg | 00:07:30 | 67:00:08 | -11.7424 | 0.8598 | 1.4678 | 37.5 | 0 | 0 | 1.4678 | 37.5 | 1.8254 | 46.64 | 0 | 0 | 1.8254 | 46.64 | 2025-11-23 08:17:43 | -10.0961 | -1526.5481 | -39.0036 | 0 | Close
8103 | 21 | 2 | CC DChg | 00:08:00 | 67:00:38 | -11.7424 | 0.7999 | 1.5657 | 40 | 0 | 0 | 1.5657 | 40 | 1.9065 | 48.71 | 0 | 0 | 1.9065 | 48.71 | 2025-11-23 08:18:13 | -9.3927 | -1633.5908 | -41.7386 | 0 | Close
8104 | 21 | 2 | CC DChg | 00:08:30 | 67:01:08 | -11.7424 | 0.7444 | 1.6635 | 42.5 | 0 | 0 | 1.6635 | 42.5 | 1.9821 | 50.64 | 0 | 0 | 1.9821 | 50.64 | 2025-11-23 08:18:43 | -8.741 | -1763.1135 | -45.0479 | 0 | Close
8105 | 21 | 2 | CC DChg | 00:09:00 | 67:01:38 | -11.7424 | 0.6929 | 1.7614 | 45 | 0 | 0 | 1.7614 | 45 | 2.0523 | 52.44 | 0 | 0 | 2.0523 | 52.44 | 2025-11-23 08:19:13 | -8.1363 | -1900.0509 | -48.5467 | 0 | Close
8106 | 21 | 2 | CC DChg | 00:09:30 | 67:02:08 | -11.742 | 0.644 | 1.8592 | 47.5 | 0 | 0 | 1.8592 | 47.5 | 2.1177 | 54.11 | 0 | 0 | 2.1177 | 54.11 | 2025-11-23 08:19:43 | -7.5618 | -2001.0798 | -51.128 | 0 | Close
8107 | 21 | 2 | CC DChg | 00:10:00 | 67:02:38 | -11.7428 | 0.5972 | 1.9571 | 50 | 0 | 0 | 1.9571 | 50 | 2.1784 | 55.66 | 0 | 0 | 2.1784 | 55.66 | 2025-11-23 08:20:13 | -7.0128 | -2090.868 | -53.4221 | 0 | Close
8108 | 21 | 2 | CC DChg | 00:10:30 | 67:03:08 | -11.7424 | 0.5514 | 2.0549 | 52.5 | 0 | 0 | 2.0549 | 52.5 | 2.2346 | 57.1 | 0 | 0 | 2.2346 | 57.1 | 2025-11-23 08:20:43 | -6.4747 | -2136.5201 | -54.5886 | 0 | Close
8109 | 21 | 2 | CC DChg | 00:11:00 | 67:03:38 | -11.7424 | 0.506 | 2.1528 | 55 | 0 | 0 | 2.1528 | 55 | 2.2864 | 58.42 | 0 | 0 | 2.2864 | 58.42 | 2025-11-23 08:21:13 | -5.9416 | -2155.348 | -55.0696 | 0 | Close
8110 | 21 | 2 | CC DChg | 00:11:04 | 67:03:42 | -11.7424 | 0.4999 | 2.1658 | 55.34 | 0 | 0 | 2.1658 | 55.34 | 2.2929 | 58.58 | 0 | 0 | 2.2929 | 58.58 | 2025-11-23 08:21:17 | -5.87 | -2138.8998 | -54.6494 | 0 | Close
8111 | 22 | 3 | CC Chg | 00:00:00 | 67:03:42 | 0.97802 | 0.7424 | 0 | 0 | 0 | 0 | 0 | 0 | 0 | 0 | 0 | 0 | 0 | 0 | 2025-11-23 08:21:17 | 0.72608 | 0 | 0 | 0 | Close
8112 | 22 | 3 | CC Chg | 00:00:30 | 67:04:12 | 0.97805 | 1.3989 | 0.00815 | 0.21 | 0.00815 | 0.21 | 0 | 0 | 0.00989 | 0.25 | 0.00989 | 0.25 | 0 | 0 | 2025-11-23 08:21:47 | 1.3682 | 12.4146 | 0.3172 | 0 | Close
8113 | 22 | 3 | CC Chg | 00:01:00 | 67:04:42 | 0.97802 | 1.5203 | 0.0163 | 0.42 | 0.0163 | 0.42 | 0 | 0 | 0.02192 | 0.56 | 0.02192 | 0.56 | 0 | 0 | 2025-11-23 08:22:17 | 1.4869 | 67.1351 | 1.7153 | 0 | Close
8114 | 22 | 3 | CC Chg | 00:01:30 | 67:05:12 | 0.97802 | 1.5434 | 0.02445 | 0.62 | 0.02445 | 0.62 | 0 | 0 | 0.03442 | 0.88 | 0.03442 | 0.88 | 0 | 0 | 2025-11-23 08:22:47 | 1.5095 | 352.8223 | 9.0147 | 0 | Close
8115 | 22 | 3 | CC Chg | 00:02:00 | 67:05:42 | 0.97805 | 1.5569 | 0.0326 | 0.83 | 0.0326 | 0.83 | 0 | 0 | 0.04705 | 1.2 | 0.04705 | 1.2 | 0 | 0 | 2025-11-23 08:23:17 | 1.5227 | 603.7218 | 15.4252 | 0 | Close
8116 | 22 | 3 | CC Chg | 00:02:30 | 67:06:12 | 0.97802 | 1.5677 | 0.04075 | 1.04 | 0.04075 | 1.04 | 0 | 0 | 0.05979 | 1.53 | 0.05979 | 1.53 | 0 | 0 | 2025-11-23 08:23:47 | 1.5332 | 754.652 | 19.2815 | 0 | Close
8117 | 22 | 3 | CC Chg | 00:03:00 | 67:06:42 | 0.97802 | 1.5768 | 0.0489 | 1.25 | 0.0489 | 1.25 | 0 | 0 | 0.07261 | 1.86 | 0.07261 | 1.86 | 0 | 0 | 2025-11-23 08:24:17 | 1.5421 | 895.6297 | 22.8835 | 0 | Close
8118 | 22 | 3 | CC Chg | 00:03:30 | 67:07:12 | 0.97802 | 1.584 | 0.05705 | 1.46 | 0.05705 | 1.46 | 0 | 0 | 0.08549 | 2.18 | 0.08549 | 2.18 | 0 | 0 | 2025-11-23 08:24:47 | 1.5492 | 1131.9823 | 28.9224 | 0 | Close
8119 | 22 | 3 | CC Chg | 00:04:00 | 67:07:42 | 0.97802 | 1.5902 | 0.0652 | 1.67 | 0.0652 | 1.67 | 0 | 0 | 0.09842 | 2.51 | 0.09842 | 2.51 | 0 | 0 | 2025-11-23 08:25:17 | 1.5553 | 1314.5591 | 33.5873 | 0 | Close
8120 | 22 | 3 | CC Chg | 00:04:30 | 67:08:12 | 0.97802 | 1.5955 | 0.07335 | 1.87 | 0.07335 | 1.87 | 0 | 0 | 0.11141 | 2.85 | 0.11141 | 2.85 | 0 | 0 | 2025-11-23 08:25:47 | 1.5604 | 1537.782 | 39.2907 | 0 | Close
8121 | 22 | 3 | CC Chg | 00:05:00 | 67:08:42 | 0.97805 | 1.6002 | 0.0815 | 2.08 | 0.0815 | 2.08 | 0 | 0 | 0.12443 | 3.18 | 0.12443 | 3.18 | 0 | 0 | 2025-11-23 08:26:17 | 1.5651 | 1734.1017 | 44.3067 | 0 | Close
8122 | 22 | 3 | CC Chg | 00:05:30 | 67:09:12 | 0.97805 | 1.604 | 0.08965 | 2.29 | 0.08965 | 2.29 | 0 | 0 | 0.13749 | 3.51 | 0.13749 | 3.51 | 0 | 0 | 2025-11-23 08:26:47 | 1.5688 | 2144.8114 | 54.8004 | 0 | Close
8123 | 22 | 3 | CC Chg | 00:06:00 | 67:09:42 | 0.97805 | 1.6076 | 0.0978 | 2.5 | 0.0978 | 2.5 | 0 | 0 | 0.15058 | 3.85 | 0.15058 | 3.85 | 0 | 0 | 2025-11-23 08:27:17 | 1.5723 | 2263.9583 | 57.8446 | 0 | Close
8124 | 22 | 3 | CC Chg | 00:06:30 | 67:10:12 | 0.97802 | 1.6108 | 0.10595 | 2.71 | 0.10595 | 2.71 | 0 | 0 | 0.16369 | 4.18 | 0.16369 | 4.18 | 0 | 0 | 2025-11-23 08:27:47 | 1.5754 | 2546.9687 | 65.0756 | 0 | Close
8125 | 22 | 3 | CC Chg | 00:07:00 | 67:10:42 | 0.97802 | 1.6137 | 0.1141 | 2.92 | 0.1141 | 2.92 | 0 | 0 | 0.17683 | 4.52 | 0.17683 | 4.52 | 0 | 0 | 2025-11-23 08:28:17 | 1.5782 | 2810.4406 | 71.8074 | 0 | Close
8126 | 22 | 3 | CC Chg | 00:07:30 | 67:11:12 | 0.97802 | 1.6165 | 0.12225 | 3.12 | 0.12225 | 3.12 | 0 | 0 | 0.19 | 4.85 | 0.19 | 4.85 | 0 | 0 | 2025-11-23 08:28:47 | 1.581 | 2910.8214 | 74.3721 | 0 | Close
8127 | 22 | 3 | CC Chg | 00:08:00 | 67:11:42 | 0.97802 | 1.6189 | 0.1304 | 3.33 | 0.1304 | 3.33 | 0 | 0 | 0.20318 | 5.19 | 0.20318 | 5.19 | 0 | 0 | 2025-11-23 08:29:17 | 1.5833 | 3395.963 | 86.7676 | 0 | Close
8128 | 22 | 3 | CC Chg | 00:08:30 | 67:12:12 | 0.97805 | 1.621 | 0.13855 | 3.54 | 0.13855 | 3.54 | 0 | 0 | 0.21638 | 5.53 | 0.21638 | 5.53 | 0 | 0 | 2025-11-23 08:29:47 | 1.5854 | 3881.1005 | 99.163 | 0 | Close
8129 | 22 | 3 | CC Chg | 00:09:00 | 67:12:42 | 0.97802 | 1.6232 | 0.1467 | 3.75 | 0.1467 | 3.75 | 0 | 0 | 0.2296 | 5.87 | 0.2296 | 5.87 | 0 | 0 | 2025-11-23 08:30:17 | 1.5875 | 3704.7071 | 94.6561 | 0 | Close
8130 | 22 | 3 | CC Chg | 00:09:30 | 67:13:12 | 0.97805 | 1.6252 | 0.15486 | 3.96 | 0.15486 | 3.96 | 0 | 0 | 0.24284 | 6.2 | 0.24284 | 6.2 | 0 | 0 | 2025-11-23 08:30:47 | 1.5895 | 4075.1556 | 104.1211 | 0 | Close
8131 | 22 | 3 | CC Chg | 00:10:00 | 67:13:42 | 0.97805 | 1.6271 | 0.16301 | 4.16 | 0.16301 | 4.16 | 0 | 0 | 0.25609 | 6.54 | 0.25609 | 6.54 | 0 | 0 | 2025-11-23 08:31:17 | 1.5914 | 4289.6491 | 109.6015 | 0 | Close
8132 | 22 | 3 | CC Chg | 00:10:30 | 67:14:12 | 0.97802 | 1.6287 | 0.17116 | 4.37 | 0.17116 | 4.37 | 0 | 0 | 0.26936 | 6.88 | 0.26936 | 6.88 | 0 | 0 | 2025-11-23 08:31:47 | 1.5929 | 5093.9653 | 130.152 | 0 | Close
8133 | 22 | 3 | CC Chg | 00:11:00 | 67:14:42 | 0.97805 | 1.6305 | 0.17931 | 4.58 | 0.17931 | 4.58 | 0 | 0 | 0.28264 | 7.22 | 0.28264 | 7.22 | 0 | 0 | 2025-11-23 08:32:17 | 1.5947 | 4527.9877 | 115.6911 | 0 | Close
8134 | 22 | 3 | CC Chg | 00:11:30 | 67:15:12 | 0.97802 | 1.632 | 0.18746 | 4.79 | 0.18746 | 4.79 | 0 | 0 | 0.29594 | 7.56 | 0.29594 | 7.56 | 0 | 0 | 2025-11-23 08:32:47 | 1.5961 | 5433.5778 | 138.8291 | 0 | Close
8135 | 22 | 3 | CC Chg | 00:12:00 | 67:15:42 | 0.97805 | 1.6336 | 0.19561 | 5 | 0.19561 | 5 | 0 | 0 | 0.30925 | 7.9 | 0.30925 | 7.9 | 0 | 0 | 2025-11-23 08:33:17 | 1.5977 | 5093.9861 | 130.1525 | 0 | Close
8136 | 22 | 3 | CC Chg | 00:12:30 | 67:16:12 | 0.97805 | 1.635 | 0.20376 | 5.21 | 0.20376 | 5.21 | 0 | 0 | 0.32257 | 8.24 | 0.32257 | 8.24 | 0 | 0 | 2025-11-23 08:33:47 | 1.5991 | 5821.6825 | 148.7453 | 0 | Close
8137 | 22 | 3 | CC Chg | 00:13:00 | 67:16:42 | 0.97805 | 1.6365 | 0.21191 | 5.41 | 0.21191 | 5.41 | 0 | 0 | 0.3359 | 8.58 | 0.3359 | 8.58 | 0 | 0 | 2025-11-23 08:34:17 | 1.6006 | 5433.5704 | 138.8289 | 0 | Close
8138 | 22 | 3 | CC Chg | 00:13:30 | 67:17:12 | 0.97805 | 1.6378 | 0.22006 | 5.62 | 0.22006 | 5.62 | 0 | 0 | 0.34924 | 8.92 | 0.34924 | 8.92 | 0 | 0 | 2025-11-23 08:34:47 | 1.6018 | 6269.5385 | 160.1881 | 0 | Close
8139 | 22 | 3 | CC Chg | 00:14:00 | 67:17:42 | 0.97802 | 1.6391 | 0.22821 | 5.83 | 0.22821 | 5.83 | 0 | 0 | 0.3626 | 9.26 | 0.3626 | 9.26 | 0 | 0 | 2025-11-23 08:35:17 | 1.6031 | 6269.5385 | 160.1881 | 0 | Close
8140 | 22 | 3 | CC Chg | 00:14:30 | 67:18:12 | 0.97805 | 1.6403 | 0.23636 | 6.04 | 0.23636 | 6.04 | 0 | 0 | 0.37596 | 9.61 | 0.37596 | 9.61 | 0 | 0 | 2025-11-23 08:35:47 | 1.6043 | 6791.9815 | 173.5366 | 0 | Close
8141 | 22 | 3 | CC Chg | 00:15:00 | 67:18:42 | 0.97805 | 1.6416 | 0.24451 | 6.25 | 0.24451 | 6.25 | 0 | 0 | 0.38934 | 9.95 | 0.38934 | 9.95 | 0 | 0 | 2025-11-23 08:36:17 | 1.6056 | 6269.4872 | 160.1868 | 0 | Close
8142 | 22 | 3 | CC Chg | 00:15:30 | 67:19:12 | 0.97805 | 1.6429 | 0.25266 | 6.46 | 0.25266 | 6.46 | 0 | 0 | 0.40272 | 10.29 | 0.40272 | 10.29 | 0 | 0 | 2025-11-23 08:36:47 | 1.6068 | 6269.5385 | 160.1881 | 0 | Close
8143 | 22 | 3 | CC Chg | 00:16:00 | 67:19:42 | 0.97802 | 1.6441 | 0.26081 | 6.66 | 0.26081 | 6.66 | 0 | 0 | 0.41612 | 10.63 | 0.41612 | 10.63 | 0 | 0 | 2025-11-23 08:37:17 | 1.608 | 6791.9259 | 173.5352 | 0 | Close
8144 | 22 | 3 | CC Chg | 00:16:30 | 67:20:12 | 0.97802 | 1.6452 | 0.26896 | 6.87 | 0.26896 | 6.87 | 0 | 0 | 0.42952 | 10.97 | 0.42952 | 10.97 | 0 | 0 | 2025-11-23 08:37:47 | 1.609 | 7409.4141 | 189.3122 | 0 | Close
8145 | 22 | 3 | CC Chg | 00:17:00 | 67:20:42 | 0.97802 | 1.6463 | 0.27711 | 7.08 | 0.27711 | 7.08 | 0 | 0 | 0.44294 | 11.32 | 0.44294 | 11.32 | 0 | 0 | 2025-11-23 08:38:17 | 1.6101 | 7409.3939 | 189.3117 | 0 | Close
8146 | 22 | 3 | CC Chg | 00:17:30 | 67:21:12 | 0.97805 | 1.6474 | 0.28526 | 7.29 | 0.28526 | 7.29 | 0 | 0 | 0.45636 | 11.66 | 0.45636 | 11.66 | 0 | 0 | 2025-11-23 08:38:47 | 1.6112 | 7409.3939 | 189.3117 | 0 | Close
8147 | 22 | 3 | CC Chg | 00:18:00 | 67:21:42 | 0.97805 | 1.6486 | 0.29341 | 7.5 | 0.29341 | 7.5 | 0 | 0 | 0.46979 | 12 | 0.46979 | 12 | 0 | 0 | 2025-11-23 08:39:17 | 1.6124 | 6791.9444 | 173.5357 | 0 | Close
8148 | 22 | 3 | CC Chg | 00:18:30 | 67:22:12 | 0.97805 | 1.6497 | 0.30156 | 7.7 | 0.30156 | 7.7 | 0 | 0 | 0.48323 | 12.35 | 0.48323 | 12.35 | 0 | 0 | 2025-11-23 08:39:47 | 1.6135 | 7409.4343 | 189.3127 | 0 | Close
8149 | 22 | 3 | CC Chg | 00:19:00 | 67:22:42 | 0.97805 | 1.6507 | 0.30971 | 7.91 | 0.30971 | 7.91 | 0 | 0 | 0.49668 | 12.69 | 0.49668 | 12.69 | 0 | 0 | 2025-11-23 08:40:17 | 1.6145 | 8150.4 | 208.2445 | 0 | Close
8150 | 22 | 3 | CC Chg | 00:19:30 | 67:23:12 | 0.97802 | 1.6518 | 0.31786 | 8.12 | 0.31786 | 8.12 | 0 | 0 | 0.51014 | 13.03 | 0.51014 | 13.03 | 0 | 0 | 2025-11-23 08:40:47 | 1.6155 | 7409.4343 | 189.3127 | 0 | Close
8151 | 22 | 3 | CC Chg | 00:20:00 | 67:23:42 | 0.97805 | 1.6528 | 0.32601 | 8.33 | 0.32601 | 8.33 | 0 | 0 | 0.52361 | 13.38 | 0.52361 | 13.38 | 0 | 0 | 2025-11-23 08:41:17 | 1.6165 | 8150.3111 | 208.2423 | 0 | Close
8152 | 22 | 3 | CC Chg | 00:20:30 | 67:24:12 | 0.97805 | 1.6537 | 0.33416 | 8.54 | 0.33416 | 8.54 | 0 | 0 | 0.53708 | 13.72 | 0.53708 | 13.72 | 0 | 0 | 2025-11-23 08:41:47 | 1.6174 | 9055.9753 | 231.3822 | 0 | Close
8153 | 22 | 3 | CC Chg | 00:21:00 | 67:24:42 | 0.97805 | 1.6549 | 0.34231 | 8.75 | 0.34231 | 8.75 | 0 | 0 | 0.55057 | 14.07 | 0.55057 | 14.07 | 0 | 0 | 2025-11-23 08:42:17 | 1.6186 | 6791.9259 | 173.5352 | 0 | Close
8154 | 22 | 3 | CC Chg | 00:21:30 | 67:25:12 | 0.97802 | 1.6558 | 0.35046 | 8.95 | 0.35046 | 8.95 | 0 | 0 | 0.56406 | 14.41 | 0.56406 | 14.41 | 0 | 0 | 2025-11-23 08:42:47 | 1.6194 | 9055.9753 | 231.3822 | 0 | Close
8155 | 22 | 3 | CC Chg | 00:22:00 | 67:25:42 | 0.97805 | 1.657 | 0.35861 | 9.16 | 0.35861 | 9.16 | 0 | 0 | 0.57756 | 14.76 | 0.57756 | 14.76 | 0 | 0 | 2025-11-23 08:43:17 | 1.6206 | 6791.9815 | 173.5366 | 0 | Close
8156 | 22 | 3 | CC Chg | 00:22:30 | 67:26:12 | 0.97802 | 1.6579 | 0.36676 | 9.37 | 0.36676 | 9.37 | 0 | 0 | 0.59107 | 15.1 | 0.59107 | 15.1 | 0 | 0 | 2025-11-23 08:43:47 | 1.6215 | 9055.9012 | 231.3803 | 0 | Close
8157 | 22 | 3 | CC Chg | 00:23:00 | 67:26:42 | 0.97802 | 1.6589 | 0.37491 | 9.58 | 0.37491 | 9.58 | 0 | 0 | 0.60458 | 15.45 | 0.60458 | 15.45 | 0 | 0 | 2025-11-23 08:44:17 | 1.6224 | 8150.4 | 208.2445 | 0 | Close
8158 | 22 | 3 | CC Chg | 00:23:30 | 67:27:12 | 0.97802 | 1.6599 | 0.38307 | 9.79 | 0.38307 | 9.79 | 0 | 0 | 0.61811 | 15.79 | 0.61811 | 15.79 | 0 | 0 | 2025-11-23 08:44:47 | 1.6234 | 8150.3111 | 208.2423 | 0 | Close
8159 | 22 | 3 | CC Chg | 00:24:00 | 67:27:42 | 0.97805 | 1.6608 | 0.39122 | 10 | 0.39122 | 10 | 0 | 0 | 0.63164 | 16.14 | 0.63164 | 16.14 | 0 | 0 | 2025-11-23 08:45:17 | 1.6243 | 9056 | 231.3828 | 0 | Close
8160 | 22 | 3 | CC Chg | 00:24:30 | 67:28:12 | 0.97805 | 1.6618 | 0.39937 | 10.2 | 0.39937 | 10.2 | 0 | 0 | 0.64518 | 16.48 | 0.64518 | 16.48 | 0 | 0 | 2025-11-23 08:45:47 | 1.6253 | 8150.3111 | 208.2423 | 0 | Close
8161 | 22 | 3 | CC Chg | 00:25:00 | 67:28:42 | 0.97802 | 1.6628 | 0.40752 | 10.41 | 0.40752 | 10.41 | 0 | 0 | 0.65873 | 16.83 | 0.65873 | 16.83 | 0 | 0 | 2025-11-23 08:46:17 | 1.6262 | 8150.3556 | 208.2434 | 0 | Close
8162 | 22 | 3 | CC Chg | 00:25:30 | 67:29:12 | 0.97805 | 1.6637 | 0.41567 | 10.62 | 0.41567 | 10.62 | 0 | 0 | 0.67229 | 17.18 | 0.67229 | 17.18 | 0 | 0 | 2025-11-23 08:46:47 | 1.6272 | 9055.9012 | 231.3803 | 0 | Close
8163 | 22 | 3 | CC Chg | 00:26:00 | 67:29:42 | 0.97802 | 1.6647 | 0.42382 | 10.83 | 0.42382 | 10.83 | 0 | 0 | 0.68585 | 17.52 | 0.68585 | 17.52 | 0 | 0 | 2025-11-23 08:47:17 | 1.6281 | 8150.4 | 208.2445 | 0 | Close
8164 | 22 | 3 | CC Chg | 00:26:30 | 67:30:12 | 0.97805 | 1.6657 | 0.43197 | 11.04 | 0.43197 | 11.04 | 0 | 0 | 0.69942 | 17.87 | 0.69942 | 17.87 | 0 | 0 | 2025-11-23 08:47:47 | 1.6291 | 8150.3111 | 208.2423 | 0 | Close
8165 | 22 | 3 | CC Chg | 00:27:00 | 67:30:42 | 0.97805 | 1.6667 | 0.44012 | 11.25 | 0.44012 | 11.25 | 0 | 0 | 0.713 | 18.22 | 0.713 | 18.22 | 0 | 0 | 2025-11-23 08:48:17 | 1.6301 | 8150.4 | 208.2445 | 0 | Close
8166 | 22 | 3 | CC Chg | 00:27:30 | 67:31:12 | 0.97805 | 1.6676 | 0.44827 | 11.45 | 0.44827 | 11.45 | 0 | 0 | 0.72659 | 18.56 | 0.72659 | 18.56 | 0 | 0 | 2025-11-23 08:48:47 | 1.631 | 9055.9506 | 231.3816 | 0 | Close
8167 | 22 | 3 | CC Chg | 00:28:00 | 67:31:42 | 0.97802 | 1.6686 | 0.45642 | 11.66 | 0.45642 | 11.66 | 0 | 0 | 0.74019 | 18.91 | 0.74019 | 18.91 | 0 | 0 | 2025-11-23 08:49:17 | 1.6319 | 8150.4 | 208.2445 | 0 | Close
8168 | 22 | 3 | CC Chg | 00:28:30 | 67:32:12 | 0.97805 | 1.6696 | 0.46457 | 11.87 | 0.46457 | 11.87 | 0 | 0 | 0.75379 | 19.26 | 0.75379 | 19.26 | 0 | 0 | 2025-11-23 08:49:47 | 1.6329 | 8150.3556 | 208.2434 | 0 | Close
8169 | 22 | 3 | CC Chg | 00:29:00 | 67:32:42 | 0.97805 | 1.6704 | 0.47272 | 12.08 | 0.47272 | 12.08 | 0 | 0 | 0.7674 | 19.61 | 0.7674 | 19.61 | 0 | 0 | 2025-11-23 08:50:17 | 1.6337 | 10188 | 260.3057 | 0 | Close
8170 | 22 | 3 | CC Chg | 00:29:30 | 67:33:12 | 0.97805 | 1.6713 | 0.48087 | 12.29 | 0.48087 | 12.29 | 0 | 0 | 0.78102 | 19.96 | 0.78102 | 19.96 | 0 | 0 | 2025-11-23 08:50:47 | 1.6346 | 9055.9506 | 231.3816 | 0 | Close
8171 | 22 | 3 | CC Chg | 00:30:00 | 67:33:42 | 0.97805 | 1.6723 | 0.48902 | 12.49 | 0.48902 | 12.49 | 0 | 0 | 0.79464 | 20.3 | 0.79464 | 20.3 | 0 | 0 | 2025-11-23 08:51:17 | 1.6356 | 8150.4 | 208.2445 | 0 | Close
8172 | 22 | 3 | CC Chg | 00:30:30 | 67:34:12 | 0.97805 | 1.6731 | 0.49717 | 12.7 | 0.49717 | 12.7 | 0 | 0 | 0.80828 | 20.65 | 0.80828 | 20.65 | 0 | 0 | 2025-11-23 08:51:47 | 1.6364 | 10188 | 260.3057 | 0 | Close
8173 | 22 | 3 | CC Chg | 00:31:00 | 67:34:42 | 0.97805 | 1.6741 | 0.50532 | 12.91 | 0.50532 | 12.91 | 0 | 0 | 0.82192 | 21 | 0.82192 | 21 | 0 | 0 | 2025-11-23 08:52:17 | 1.6374 | 8150.3111 | 208.2423 | 0 | Close
8174 | 22 | 3 | CC Chg | 00:31:30 | 67:35:12 | 0.97802 | 1.6749 | 0.51347 | 13.12 | 0.51347 | 13.12 | 0 | 0 | 0.83557 | 21.35 | 0.83557 | 21.35 | 0 | 0 | 2025-11-23 08:52:47 | 1.6381 | 10187.9444 | 260.3043 | 0 | Close
8175 | 22 | 3 | CC Chg | 00:32:00 | 67:35:42 | 0.97805 | 1.6759 | 0.52162 | 13.33 | 0.52162 | 13.33 | 0 | 0 | 0.84922 | 21.7 | 0.84922 | 21.7 | 0 | 0 | 2025-11-23 08:53:17 | 1.6391 | 8150.3556 | 208.2434 | 0 | Close
8176 | 22 | 3 | CC Chg | 00:32:30 | 67:36:12 | 0.97805 | 1.6768 | 0.52977 | 13.54 | 0.52977 | 13.54 | 0 | 0 | 0.86288 | 22.05 | 0.86288 | 22.05 | 0 | 0 | 2025-11-23 08:53:47 | 1.64 | 9056 | 231.3828 | 0 | Close
8177 | 22 | 3 | CC Chg | 00:33:00 | 67:36:42 | 0.97805 | 1.6778 | 0.53792 | 13.74 | 0.53792 | 13.74 | 0 | 0 | 0.87655 | 22.4 | 0.87655 | 22.4 | 0 | 0 | 2025-11-23 08:54:17 | 1.641 | 8150.3111 | 208.2423 | 0 | Close
8178 | 22 | 3 | CC Chg | 00:33:30 | 67:37:12 | 0.97805 | 1.6786 | 0.54607 | 13.95 | 0.54607 | 13.95 | 0 | 0 | 0.89023 | 22.75 | 0.89023 | 22.75 | 0 | 0 | 2025-11-23 08:54:47 | 1.6418 | 10188.0556 | 260.3071 | 0 | Close
8179 | 22 | 3 | CC Chg | 00:34:00 | 67:37:42 | 0.97805 | 1.6794 | 0.55422 | 14.16 | 0.55422 | 14.16 | 0 | 0 | 0.90392 | 23.1 | 0.90392 | 23.1 | 0 | 0 | 2025-11-23 08:55:17 | 1.6425 | 10187.8889 | 260.3028 | 0 | Close
8180 | 22 | 3 | CC Chg | 00:34:30 | 67:38:12 | 0.97802 | 1.6804 | 0.56237 | 14.37 | 0.56237 | 14.37 | 0 | 0 | 0.91761 | 23.45 | 0.91761 | 23.45 | 0 | 0 | 2025-11-23 08:55:47 | 1.6435 | 8150.3556 | 208.2434 | 0 | Close
8181 | 22 | 3 | CC Chg | 00:35:00 | 67:38:42 | 0.97805 | 1.6813 | 0.57052 | 14.58 | 0.57052 | 14.58 | 0 | 0 | 0.93131 | 23.8 | 0.93131 | 23.8 | 0 | 0 | 2025-11-23 08:56:17 | 1.6444 | 9055.9012 | 231.3803 | 0 | Close
8182 | 22 | 3 | CC Chg | 00:35:30 | 67:39:12 | 0.97805 | 1.6821 | 0.57867 | 14.79 | 0.57867 | 14.79 | 0 | 0 | 0.94501 | 24.15 | 0.94501 | 24.15 | 0 | 0 | 2025-11-23 08:56:47 | 1.6452 | 10188.0556 | 260.3071 | 0 | Close
8183 | 22 | 3 | CC Chg | 00:36:00 | 67:39:42 | 0.97802 | 1.683 | 0.58682 | 14.99 | 0.58682 | 14.99 | 0 | 0 | 0.95873 | 24.5 | 0.95873 | 24.5 | 0 | 0 | 2025-11-23 08:57:17 | 1.646 | 9055.9506 | 231.3816 | 0 | Close
8184 | 22 | 3 | CC Chg | 00:36:30 | 67:40:12 | 0.97802 | 1.6839 | 0.59497 | 15.2 | 0.59497 | 15.2 | 0 | 0 | 0.97245 | 24.85 | 0.97245 | 24.85 | 0 | 0 | 2025-11-23 08:57:47 | 1.6469 | 9055.9506 | 231.3816 | 0 | Close
8185 | 22 | 3 | CC Chg | 00:37:00 | 67:40:42 | 0.97805 | 1.6849 | 0.60312 | 15.41 | 0.60312 | 15.41 | 0 | 0 | 0.98618 | 25.2 | 0.98618 | 25.2 | 0 | 0 | 2025-11-23 08:58:17 | 1.6479 | 8150.4 | 208.2445 | 0 | Close
8186 | 22 | 3 | CC Chg | 00:37:30 | 67:41:12 | 0.97802 | 1.6857 | 0.61128 | 15.62 | 0.61128 | 15.62 | 0 | 0 | 0.99991 | 25.55 | 0.99991 | 25.55 | 0 | 0 | 2025-11-23 08:58:47 | 1.6486 | 10187.9444 | 260.3043 | 0 | Close
8187 | 22 | 3 | CC Chg | 00:38:00 | 67:41:42 | 0.97805 | 1.6867 | 0.61943 | 15.83 | 0.61943 | 15.83 | 0 | 0 | 1.0137 | 25.9 | 1.0137 | 25.9 | 0 | 0 | 2025-11-23 08:59:17 | 1.6497 | 8150.4444 | 208.2457 | 0 | Close
8188 | 22 | 3 | CC Chg | 00:38:30 | 67:42:12 | 0.97805 | 1.6875 | 0.62758 | 16.03 | 0.62758 | 16.03 | 0 | 0 | 1.0274 | 26.25 | 1.0274 | 26.25 | 0 | 0 | 2025-11-23 08:59:47 | 1.6505 | 10188 | 260.3057 | 0 | Close
8189 | 22 | 3 | CC Chg | 00:39:00 | 67:42:42 | 0.97802 | 1.6883 | 0.63573 | 16.24 | 0.63573 | 16.24 | 0 | 0 | 1.0412 | 26.6 | 1.0412 | 26.6 | 0 | 0 | 2025-11-23 09:00:17 | 1.6512 | 10188 | 260.3057 | 0 | Close
8190 | 22 | 3 | CC Chg | 00:39:30 | 67:43:12 | 0.97805 | 1.6892 | 0.64388 | 16.45 | 0.64388 | 16.45 | 0 | 0 | 1.0549 | 26.95 | 1.0549 | 26.95 | 0 | 0 | 2025-11-23 09:00:47 | 1.6521 | 9055.9506 | 231.3816 | 0 | Close
8191 | 22 | 3 | CC Chg | 00:40:00 | 67:43:42 | 0.97805 | 1.6901 | 0.65203 | 16.66 | 0.65203 | 16.66 | 0 | 0 | 1.0687 | 27.31 | 1.0687 | 27.31 | 0 | 0 | 2025-11-23 09:01:17 | 1.653 | 9055.9506 | 231.3816 | 0 | Close
8192 | 22 | 3 | CC Chg | 00:40:30 | 67:44:12 | 0.97805 | 1.6909 | 0.66018 | 16.87 | 0.66018 | 16.87 | 0 | 0 | 1.0825 | 27.66 | 1.0825 | 27.66 | 0 | 0 | 2025-11-23 09:01:47 | 1.6538 | 10188 | 260.3057 | 0 | Close
8193 | 22 | 3 | CC Chg | 00:41:00 | 67:44:42 | 0.97802 | 1.6918 | 0.66833 | 17.08 | 0.66833 | 17.08 | 0 | 0 | 1.0963 | 28.01 | 1.0963 | 28.01 | 0 | 0 | 2025-11-23 09:02:17 | 1.6546 | 9056.0494 | 231.3841 | 0 | Close
8194 | 22 | 3 | CC Chg | 00:41:30 | 67:45:12 | 0.97805 | 1.6926 | 0.67648 | 17.28 | 0.67648 | 17.28 | 0 | 0 | 1.11 | 28.36 | 1.11 | 28.36 | 0 | 0 | 2025-11-23 09:02:47 | 1.6555 | 10187.9444 | 260.3043 | 0 | Close
8195 | 22 | 3 | CC Chg | 00:42:00 | 67:45:42 | 0.97805 | 1.6934 | 0.68463 | 17.49 | 0.68463 | 17.49 | 0 | 0 | 1.1239 | 28.71 | 1.1239 | 28.71 | 0 | 0 | 2025-11-23 09:03:17 | 1.6562 | 10188 | 260.3057 | 0 | Close
8196 | 22 | 3 | CC Chg | 00:42:30 | 67:46:12 | 0.97805 | 1.6944 | 0.69278 | 17.7 | 0.69278 | 17.7 | 0 | 0 | 1.1377 | 29.07 | 1.1377 | 29.07 | 0 | 0 | 2025-11-23 09:03:47 | 1.6572 | 8150.3556 | 208.2434 | 0 | Close
8197 | 22 | 3 | CC Chg | 00:43:00 | 67:46:42 | 0.97805 | 1.6952 | 0.70093 | 17.91 | 0.70093 | 17.91 | 0 | 0 | 1.1515 | 29.42 | 1.1515 | 29.42 | 0 | 0 | 2025-11-23 09:04:17 | 1.658 | 10188 | 260.3057 | 0 | Close
8198 | 22 | 3 | CC Chg | 00:43:30 | 67:47:12 | 0.97805 | 1.6962 | 0.70908 | 18.12 | 0.70908 | 18.12 | 0 | 0 | 1.1653 | 29.77 | 1.1653 | 29.77 | 0 | 0 | 2025-11-23 09:04:47 | 1.659 | 8150.4444 | 208.2457 | 0 | Close
8199 | 22 | 3 | CC Chg | 00:44:00 | 67:47:42 | 0.97805 | 1.697 | 0.71723 | 18.33 | 0.71723 | 18.33 | 0 | 0 | 1.1791 | 30.13 | 1.1791 | 30.13 | 0 | 0 | 2025-11-23 09:05:17 | 1.6598 | 10187.8889 | 260.3028 | 0 | Close
8200 | 22 | 3 | CC Chg | 00:44:30 | 67:48:12 | 0.97805 | 1.6978 | 0.72538 | 18.53 | 0.72538 | 18.53 | 0 | 0 | 1.1929 | 30.48 | 1.1929 | 30.48 | 0 | 0 | 2025-11-23 09:05:47 | 1.6605 | 10188.0556 | 260.3071 | 0 | Close
8201 | 22 | 3 | CC Chg | 00:45:00 | 67:48:42 | 0.97805 | 1.6986 | 0.73353 | 18.74 | 0.73353 | 18.74 | 0 | 0 | 1.2068 | 30.83 | 1.2068 | 30.83 | 0 | 0 | 2025-11-23 09:06:17 | 1.6613 | 10188 | 260.3057 | 0 | Close
8202 | 22 | 3 | CC Chg | 00:45:30 | 67:49:12 | 0.97805 | 1.6996 | 0.74168 | 18.95 | 0.74168 | 18.95 | 0 | 0 | 1.2206 | 31.19 | 1.2206 | 31.19 | 0 | 0 | 2025-11-23 09:06:47 | 1.6623 | 8150.4444 | 208.2457 | 0 | Close
8203 | 22 | 3 | CC Chg | 00:46:00 | 67:49:42 | 0.97805 | 1.7004 | 0.74983 | 19.16 | 0.74983 | 19.16 | 0 | 0 | 1.2345 | 31.54 | 1.2345 | 31.54 | 0 | 0 | 2025-11-23 09:07:17 | 1.6631 | 10188 | 260.3057 | 0 | Close
8204 | 22 | 3 | CC Chg | 00:46:30 | 67:50:12 | 0.97805 | 1.7012 | 0.75798 | 19.37 | 0.75798 | 19.37 | 0 | 0 | 1.2484 | 31.9 | 1.2484 | 31.9 | 0 | 0 | 2025-11-23 09:07:47 | 1.6639 | 10188 | 260.3057 | 0 | Close
8205 | 22 | 3 | CC Chg | 00:47:00 | 67:50:42 | 0.97805 | 1.7022 | 0.76613 | 19.57 | 0.76613 | 19.57 | 0 | 0 | 1.2622 | 32.25 | 1.2622 | 32.25 | 0 | 0 | 2025-11-23 09:08:17 | 1.6648 | 8150.4 | 208.2445 | 0 | Close
8206 | 22 | 3 | CC Chg | 00:47:30 | 67:51:12 | 0.97805 | 1.7028 | 0.77428 | 19.78 | 0.77428 | 19.78 | 0 | 0 | 1.2761 | 32.6 | 1.2761 | 32.6 | 0 | 0 | 2025-11-23 09:08:47 | 1.6654 | 13584.1481 | 347.078 | 0 | Close
8207 | 22 | 3 | CC Chg | 00:48:00 | 67:51:42 | 0.97805 | 1.7038 | 0.78243 | 19.99 | 0.78243 | 19.99 | 0 | 0 | 1.29 | 32.96 | 1.29 | 32.96 | 0 | 0 | 2025-11-23 09:09:17 | 1.6664 | 8150.3111 | 208.2423 | 0 | Close
8208 | 22 | 3 | CC Chg | 00:48:30 | 67:52:12 | 0.97805 | 1.7047 | 0.79058 | 20.2 | 0.79058 | 20.2 | 0 | 0 | 1.3039 | 33.31 | 1.3039 | 33.31 | 0 | 0 | 2025-11-23 09:09:47 | 1.6673 | 9055.9012 | 231.3803 | 0 | Close
8209 | 22 | 3 | CC Chg | 00:49:00 | 67:52:42 | 0.97805 | 1.7054 | 0.79873 | 20.41 | 0.79873 | 20.41 | 0 | 0 | 1.3178 | 33.67 | 1.3178 | 33.67 | 0 | 0 | 2025-11-23 09:10:17 | 1.668 | 11643.3016 | 297.489 | 0 | Close
8210 | 22 | 3 | CC Chg | 00:49:30 | 67:53:12 | 0.97802 | 1.7064 | 0.80688 | 20.62 | 0.80688 | 20.62 | 0 | 0 | 1.3317 | 34.02 | 1.3317 | 34.02 | 0 | 0 | 2025-11-23 09:10:47 | 1.6689 | 8150.4889 | 208.2468 | 0 | Close
8211 | 22 | 3 | CC Chg | 00:50:00 | 67:53:42 | 0.97805 | 1.707 | 0.81504 | 20.82 | 0.81504 | 20.82 | 0 | 0 | 1.3456 | 34.38 | 1.3456 | 34.38 | 0 | 0 | 2025-11-23 09:11:17 | 1.6695 | 13584 | 347.0742 | 0 | Close
8212 | 22 | 3 | CC Chg | 00:50:30 | 67:54:12 | 0.97805 | 1.708 | 0.82319 | 21.03 | 0.82319 | 21.03 | 0 | 0 | 1.3595 | 34.74 | 1.3595 | 34.74 | 0 | 0 | 2025-11-23 09:11:47 | 1.6705 | 8150.4 | 208.2445 | 0 | Close
8213 | 22 | 3 | CC Chg | 00:51:00 | 67:54:42 | 0.97802 | 1.7088 | 0.83134 | 21.24 | 0.83134 | 21.24 | 0 | 0 | 1.3734 | 35.09 | 1.3734 | 35.09 | 0 | 0 | 2025-11-23 09:12:17 | 1.6712 | 10188 | 260.3057 | 0 | Close
8214 | 22 | 3 | CC Chg | 00:51:30 | 67:55:12 | 0.97805 | 1.7097 | 0.83949 | 21.45 | 0.83949 | 21.45 | 0 | 0 | 1.3874 | 35.45 | 1.3874 | 35.45 | 0 | 0 | 2025-11-23 09:12:47 | 1.6722 | 9056 | 231.3828 | 0 | Close
8215 | 22 | 3 | CC Chg | 00:52:00 | 67:55:42 | 0.97802 | 1.7105 | 0.84764 | 21.66 | 0.84764 | 21.66 | 0 | 0 | 1.4013 | 35.8 | 1.4013 | 35.8 | 0 | 0 | 2025-11-23 09:13:17 | 1.6729 | 10188 | 260.3057 | 0 | Close
8216 | 22 | 3 | CC Chg | 00:52:30 | 67:56:12 | 0.97805 | 1.7114 | 0.85579 | 21.87 | 0.85579 | 21.87 | 0 | 0 | 1.4152 | 36.16 | 1.4152 | 36.16 | 0 | 0 | 2025-11-23 09:13:47 | 1.6738 | 9056 | 231.3828 | 0 | Close
8217 | 22 | 3 | CC Chg | 00:53:00 | 67:56:42 | 0.97805 | 1.7122 | 0.86394 | 22.07 | 0.86394 | 22.07 | 0 | 0 | 1.4292 | 36.52 | 1.4292 | 36.52 | 0 | 0 | 2025-11-23 09:14:17 | 1.6746 | 10188 | 260.3057 | 0 | Close
8218 | 22 | 3 | CC Chg | 00:53:30 | 67:57:12 | 0.97805 | 1.7131 | 0.87209 | 22.28 | 0.87209 | 22.28 | 0 | 0 | 1.4432 | 36.87 | 1.4432 | 36.87 | 0 | 0 | 2025-11-23 09:14:47 | 1.6755 | 9056 | 231.3828 | 0 | Close
8219 | 22 | 3 | CC Chg | 00:54:00 | 67:57:42 | 0.97805 | 1.7139 | 0.88024 | 22.49 | 0.88024 | 22.49 | 0 | 0 | 1.4571 | 37.23 | 1.4571 | 37.23 | 0 | 0 | 2025-11-23 09:15:17 | 1.6763 | 10188.1111 | 260.3085 | 0 | Close
8220 | 22 | 3 | CC Chg | 00:54:30 | 67:58:12 | 0.97805 | 1.7147 | 0.88839 | 22.7 | 0.88839 | 22.7 | 0 | 0 | 1.4711 | 37.59 | 1.4711 | 37.59 | 0 | 0 | 2025-11-23 09:15:47 | 1.6771 | 10187.8889 | 260.3028 | 0 | Close
8221 | 22 | 3 | CC Chg | 00:55:00 | 67:58:42 | 0.97805 | 1.7156 | 0.89654 | 22.91 | 0.89654 | 22.91 | 0 | 0 | 1.4851 | 37.94 | 1.4851 | 37.94 | 0 | 0 | 2025-11-23 09:16:17 | 1.6779 | 9056 | 231.3828 | 0 | Close
8222 | 22 | 3 | CC Chg | 00:55:30 | 67:59:12 | 0.97805 | 1.7164 | 0.90469 | 23.12 | 0.90469 | 23.12 | 0 | 0 | 1.4991 | 38.3 | 1.4991 | 38.3 | 0 | 0 | 2025-11-23 09:16:47 | 1.6787 | 10187.8889 | 260.3028 | 0 | Close
8223 | 22 | 3 | CC Chg | 00:56:00 | 67:59:42 | 0.97805 | 1.7173 | 0.91284 | 23.32 | 0.91284 | 23.32 | 0 | 0 | 1.5131 | 38.66 | 1.5131 | 38.66 | 0 | 0 | 2025-11-23 09:17:17 | 1.6796 | 9056.0988 | 231.3854 | 0 | Close
8224 | 22 | 3 | CC Chg | 00:56:30 | 68:00:12 | 0.97805 | 1.7181 | 0.92099 | 23.53 | 0.92099 | 23.53 | 0 | 0 | 1.5271 | 39.02 | 1.5271 | 39.02 | 0 | 0 | 2025-11-23 09:17:47 | 1.6804 | 10187.8889 | 260.3028 | 0 | Close
8225 | 22 | 3 | CC Chg | 00:57:00 | 68:00:42 | 0.97805 | 1.7189 | 0.92914 | 23.74 | 0.92914 | 23.74 | 0 | 0 | 1.5411 | 39.37 | 1.5411 | 39.37 | 0 | 0 | 2025-11-23 09:18:17 | 1.6812 | 10188 | 260.3057 | 0 | Close
8226 | 22 | 3 | CC Chg | 00:57:30 | 68:01:12 | 0.97805 | 1.7199 | 0.93729 | 23.95 | 0.93729 | 23.95 | 0 | 0 | 1.5551 | 39.73 | 1.5551 | 39.73 | 0 | 0 | 2025-11-23 09:18:47 | 1.6822 | 8150.4 | 208.2445 | 0 | Close
8227 | 22 | 3 | CC Chg | 00:58:00 | 68:01:42 | 0.97805 | 1.7206 | 0.94544 | 24.16 | 0.94544 | 24.16 | 0 | 0 | 1.5691 | 40.09 | 1.5691 | 40.09 | 0 | 0 | 2025-11-23 09:19:17 | 1.6828 | 11643.4286 | 297.4922 | 0 | Close
8228 | 22 | 3 | CC Chg | 00:58:30 | 68:02:12 | 0.97805 | 1.7215 | 0.95359 | 24.36 | 0.95359 | 24.36 | 0 | 0 | 1.5831 | 40.45 | 1.5831 | 40.45 | 0 | 0 | 2025-11-23 09:19:47 | 1.6837 | 9056 | 231.3828 | 0 | Close
8229 | 22 | 3 | CC Chg | 00:59:00 | 68:02:42 | 0.97808 | 1.7223 | 0.96174 | 24.57 | 0.96174 | 24.57 | 0 | 0 | 1.5972 | 40.81 | 1.5972 | 40.81 | 0 | 0 | 2025-11-23 09:20:17 | 1.6845 | 10188.1111 | 260.3085 | 0 | Close
8230 | 22 | 3 | CC Chg | 00:59:30 | 68:03:12 | 0.97805 | 1.7231 | 0.96989 | 24.78 | 0.96989 | 24.78 | 0 | 0 | 1.6112 | 41.17 | 1.6112 | 41.17 | 0 | 0 | 2025-11-23 09:20:47 | 1.6853 | 10188.1111 | 260.3085 | 0 | Close
8231 | 22 | 3 | CC Chg | 01:00:00 | 68:03:42 | 0.97805 | 1.7241 | 0.97804 | 24.99 | 0.97804 | 24.99 | 0 | 0 | 1.6253 | 41.53 | 1.6253 | 41.53 | 0 | 0 | 2025-11-23 09:21:17 | 1.6863 | 8150.4 | 208.2445 | 0 | Close
8232 | 22 | 3 | CC Chg | 01:00:30 | 68:04:12 | 0.97805 | 1.7249 | 0.98619 | 25.2 | 0.98619 | 25.2 | 0 | 0 | 1.6393 | 41.88 | 1.6393 | 41.88 | 0 | 0 | 2025-11-23 09:21:47 | 1.687 | 10188 | 260.3057 | 0 | Close
8233 | 22 | 3 | CC Chg | 01:01:00 | 68:04:42 | 0.97805 | 1.7257 | 0.99434 | 25.41 | 0.99434 | 25.41 | 0 | 0 | 1.6534 | 42.24 | 1.6534 | 42.24 | 0 | 0 | 2025-11-23 09:22:17 | 1.6878 | 10188.1111 | 260.3085 | 0 | Close
8234 | 22 | 3 | CC Chg | 01:01:30 | 68:05:12 | 0.97805 | 1.7265 | 1.0025 | 25.61 | 1.0025 | 25.61 | 0 | 0 | 1.6674 | 42.6 | 1.6674 | 42.6 | 0 | 0 | 2025-11-23 09:22:47 | 1.6886 | 10188 | 260.3057 | 0 | Close
8235 | 22 | 3 | CC Chg | 01:02:00 | 68:05:42 | 0.97805 | 1.7273 | 1.0106 | 25.82 | 1.0106 | 25.82 | 0 | 0 | 1.6815 | 42.96 | 1.6815 | 42.96 | 0 | 0 | 2025-11-23 09:23:17 | 1.6894 | 10187.8889 | 260.3028 | 0 | Close
8236 | 22 | 3 | CC Chg | 01:02:30 | 68:06:12 | 0.97805 | 1.7281 | 1.0188 | 26.03 | 1.0188 | 26.03 | 0 | 0 | 1.6956 | 43.32 | 1.6956 | 43.32 | 0 | 0 | 2025-11-23 09:23:47 | 1.6902 | 10188.1111 | 260.3085 | 0 | Close
8237 | 22 | 3 | CC Chg | 01:03:00 | 68:06:42 | 0.97805 | 1.7291 | 1.027 | 26.24 | 1.027 | 26.24 | 0 | 0 | 1.7097 | 43.68 | 1.7097 | 43.68 | 0 | 0 | 2025-11-23 09:24:17 | 1.6911 | 8150.4 | 208.2445 | 0 | Close
8238 | 22 | 3 | CC Chg | 01:03:30 | 68:07:12 | 0.97805 | 1.7299 | 1.0351 | 26.45 | 1.0351 | 26.45 | 0 | 0 | 1.7238 | 44.04 | 1.7238 | 44.04 | 0 | 0 | 2025-11-23 09:24:47 | 1.6919 | 10188 | 260.3057 | 0 | Close
8239 | 22 | 3 | CC Chg | 01:04:00 | 68:07:42 | 0.97805 | 1.7307 | 1.0433 | 26.66 | 1.0433 | 26.66 | 0 | 0 | 1.7379 | 44.4 | 1.7379 | 44.4 | 0 | 0 | 2025-11-23 09:25:17 | 1.6927 | 10187.8889 | 260.3028 | 0 | Close
8240 | 22 | 3 | CC Chg | 01:04:30 | 68:08:12 | 0.97802 | 1.7317 | 1.0514 | 26.86 | 1.0514 | 26.86 | 0 | 0 | 1.752 | 44.76 | 1.752 | 44.76 | 0 | 0 | 2025-11-23 09:25:47 | 1.6936 | 8150.3111 | 208.2423 | 0 | Close
8241 | 22 | 3 | CC Chg | 01:05:00 | 68:08:42 | 0.97805 | 1.7325 | 1.0595 | 27.07 | 1.0595 | 27.07 | 0 | 0 | 1.7661 | 45.12 | 1.7661 | 45.12 | 0 | 0 | 2025-11-23 09:26:17 | 1.6945 | 10187.8889 | 260.3028 | 0 | Close
8242 | 22 | 3 | CC Chg | 01:05:30 | 68:09:12 | 0.97805 | 1.7333 | 1.0677 | 27.28 | 1.0677 | 27.28 | 0 | 0 | 1.7802 | 45.49 | 1.7802 | 45.49 | 0 | 0 | 2025-11-23 09:26:47 | 1.6952 | 10188.1111 | 260.3085 | 0 | Close
8243 | 22 | 3 | CC Chg | 01:06:00 | 68:09:42 | 0.97802 | 1.7341 | 1.0758 | 27.49 | 1.0758 | 27.49 | 0 | 0 | 1.7944 | 45.85 | 1.7944 | 45.85 | 0 | 0 | 2025-11-23 09:27:17 | 1.696 | 10188 | 260.3057 | 0 | Close
8244 | 22 | 3 | CC Chg | 01:06:30 | 68:10:12 | 0.97808 | 1.7349 | 1.084 | 27.7 | 1.084 | 27.7 | 0 | 0 | 1.8085 | 46.21 | 1.8085 | 46.21 | 0 | 0 | 2025-11-23 09:27:47 | 1.6969 | 10188 | 260.3057 | 0 | Close
8245 | 22 | 3 | CC Chg | 01:07:00 | 68:10:42 | 0.97805 | 1.7359 | 1.0921 | 27.9 | 1.0921 | 27.9 | 0 | 0 | 1.8226 | 46.57 | 1.8226 | 46.57 | 0 | 0 | 2025-11-23 09:28:17 | 1.6978 | 8150.4889 | 208.2468 | 0 | Close
8246 | 22 | 3 | CC Chg | 01:07:30 | 68:11:12 | 0.97802 | 1.7367 | 1.1003 | 28.11 | 1.1003 | 28.11 | 0 | 0 | 1.8368 | 46.93 | 1.8368 | 46.93 | 0 | 0 | 2025-11-23 09:28:47 | 1.6985 | 10187.8889 | 260.3028 | 0 | Close
8247 | 22 | 3 | CC Chg | 01:08:00 | 68:11:42 | 0.97805 | 1.7375 | 1.1084 | 28.32 | 1.1084 | 28.32 | 0 | 0 | 1.851 | 47.29 | 1.851 | 47.29 | 0 | 0 | 2025-11-23 09:29:17 | 1.6994 | 10188.1111 | 260.3085 | 0 | Close
8248 | 22 | 3 | CC Chg | 01:08:30 | 68:12:12 | 0.97802 | 1.7383 | 1.1166 | 28.53 | 1.1166 | 28.53 | 0 | 0 | 1.8651 | 47.65 | 1.8651 | 47.65 | 0 | 0 | 2025-11-23 09:29:47 | 1.7001 | 10188 | 260.3057 | 0 | Close
8249 | 22 | 3 | CC Chg | 01:09:00 | 68:12:42 | 0.97805 | 1.7391 | 1.1247 | 28.74 | 1.1247 | 28.74 | 0 | 0 | 1.8793 | 48.02 | 1.8793 | 48.02 | 0 | 0 | 2025-11-23 09:30:17 | 1.7009 | 10188 | 260.3057 | 0 | Close
8250 | 22 | 3 | CC Chg | 01:09:30 | 68:13:12 | 0.97805 | 1.7401 | 1.1329 | 28.95 | 1.1329 | 28.95 | 0 | 0 | 1.8935 | 48.38 | 1.8935 | 48.38 | 0 | 0 | 2025-11-23 09:30:47 | 1.7019 | 8150.3111 | 208.2423 | 0 | Close
8251 | 22 | 3 | CC Chg | 01:10:00 | 68:13:42 | 0.97805 | 1.7409 | 1.141 | 29.15 | 1.141 | 29.15 | 0 | 0 | 1.9077 | 48.74 | 1.9077 | 48.74 | 0 | 0 | 2025-11-23 09:31:17 | 1.7027 | 10188.1111 | 260.3085 | 0 | Close
8252 | 22 | 3 | CC Chg | 01:10:30 | 68:14:12 | 0.97802 | 1.7419 | 1.1492 | 29.36 | 1.1492 | 29.36 | 0 | 0 | 1.9218 | 49.1 | 1.9218 | 49.1 | 0 | 0 | 2025-11-23 09:31:47 | 1.7036 | 8150.4889 | 208.2468 | 0 | Close
8253 | 22 | 3 | CC Chg | 01:11:00 | 68:14:42 | 0.97805 | 1.7427 | 1.1574 | 29.57 | 1.1574 | 29.57 | 0 | 0 | 1.936 | 49.47 | 1.936 | 49.47 | 0 | 0 | 2025-11-23 09:32:17 | 1.7045 | 10187.7778 | 260.3 | 0 | Close
8254 | 22 | 3 | CC Chg | 01:11:30 | 68:15:12 | 0.97808 | 1.7435 | 1.1655 | 29.78 | 1.1655 | 29.78 | 0 | 0 | 1.9503 | 49.83 | 1.9503 | 49.83 | 0 | 0 | 2025-11-23 09:32:47 | 1.7053 | 10188.1111 | 260.3085 | 0 | Close
8255 | 22 | 3 | CC Chg | 01:12:00 | 68:15:42 | 0.97805 | 1.7444 | 1.1737 | 29.99 | 1.1737 | 29.99 | 0 | 0 | 1.9645 | 50.19 | 1.9645 | 50.19 | 0 | 0 | 2025-11-23 09:33:17 | 1.7061 | 9056.1975 | 231.3879 | 0 | Close
8256 | 22 | 3 | CC Chg | 01:12:30 | 68:16:12 | 0.97805 | 1.7452 | 1.1818 | 30.2 | 1.1818 | 30.2 | 0 | 0 | 1.9787 | 50.56 | 1.9787 | 50.56 | 0 | 0 | 2025-11-23 09:33:47 | 1.7069 | 10187.8889 | 260.3028 | 0 | Close
8257 | 22 | 3 | CC Chg | 01:13:00 | 68:16:42 | 0.97805 | 1.7461 | 1.19 | 30.4 | 1.19 | 30.4 | 0 | 0 | 1.9929 | 50.92 | 1.9929 | 50.92 | 0 | 0 | 2025-11-23 09:34:17 | 1.7078 | 9056 | 231.3828 | 0 | Close
8258 | 22 | 3 | CC Chg | 01:13:30 | 68:17:12 | 0.97805 | 1.747 | 1.1981 | 30.61 | 1.1981 | 30.61 | 0 | 0 | 2.0072 | 51.28 | 2.0072 | 51.28 | 0 | 0 | 2025-11-23 09:34:47 | 1.7087 | 9056.0988 | 231.3854 | 0 | Close
8259 | 22 | 3 | CC Chg | 01:14:00 | 68:17:42 | 0.97808 | 1.7478 | 1.2063 | 30.82 | 1.2063 | 30.82 | 0 | 0 | 2.0214 | 51.65 | 2.0214 | 51.65 | 0 | 0 | 2025-11-23 09:35:17 | 1.7095 | 10188.1111 | 260.3085 | 0 | Close
8260 | 22 | 3 | CC Chg | 01:14:30 | 68:18:12 | 0.97805 | 1.7486 | 1.2144 | 31.03 | 1.2144 | 31.03 | 0 | 0 | 2.0356 | 52.01 | 2.0356 | 52.01 | 0 | 0 | 2025-11-23 09:35:47 | 1.7102 | 10188.1111 | 260.3085 | 0 | Close
8261 | 22 | 3 | CC Chg | 01:15:00 | 68:18:42 | 0.97805 | 1.7496 | 1.2226 | 31.24 | 1.2226 | 31.24 | 0 | 0 | 2.0499 | 52.38 | 2.0499 | 52.38 | 0 | 0 | 2025-11-23 09:36:17 | 1.7112 | 8150.3111 | 208.2423 | 0 | Close
8262 | 22 | 3 | CC Chg | 01:15:30 | 68:19:12 | 0.97805 | 1.7504 | 1.2307 | 31.44 | 1.2307 | 31.44 | 0 | 0 | 2.0642 | 52.74 | 2.0642 | 52.74 | 0 | 0 | 2025-11-23 09:36:47 | 1.712 | 10188 | 260.3057 | 0 | Close
8263 | 22 | 3 | CC Chg | 01:16:00 | 68:19:42 | 0.97805 | 1.7512 | 1.2389 | 31.65 | 1.2389 | 31.65 | 0 | 0 | 2.0784 | 53.1 | 2.0784 | 53.1 | 0 | 0 | 2025-11-23 09:37:17 | 1.7128 | 10188.2222 | 260.3114 | 0 | Close
8264 | 22 | 3 | CC Chg | 01:16:30 | 68:20:12 | 0.97808 | 1.7522 | 1.247 | 31.86 | 1.247 | 31.86 | 0 | 0 | 2.0927 | 53.47 | 2.0927 | 53.47 | 0 | 0 | 2025-11-23 09:37:47 | 1.7138 | 8150.3111 | 208.2423 | 0 | Close
8265 | 22 | 3 | CC Chg | 01:17:00 | 68:20:42 | 0.97805 | 1.7532 | 1.2552 | 32.07 | 1.2552 | 32.07 | 0 | 0 | 2.107 | 53.83 | 2.107 | 53.83 | 0 | 0 | 2025-11-23 09:38:17 | 1.7147 | 8150.4 | 208.2445 | 0 | Close
8266 | 22 | 3 | CC Chg | 01:17:30 | 68:21:12 | 0.97805 | 1.754 | 1.2633 | 32.28 | 1.2633 | 32.28 | 0 | 0 | 2.1213 | 54.2 | 2.1213 | 54.2 | 0 | 0 | 2025-11-23 09:38:47 | 1.7155 | 10188 | 260.3057 | 0 | Close
8267 | 22 | 3 | CC Chg | 01:18:00 | 68:21:42 | 0.97805 | 1.7549 | 1.2715 | 32.49 | 1.2715 | 32.49 | 0 | 0 | 2.1356 | 54.56 | 2.1356 | 54.56 | 0 | 0 | 2025-11-23 09:39:17 | 1.7164 | 9056.1975 | 231.3879 | 0 | Close
8268 | 22 | 3 | CC Chg | 01:18:30 | 68:22:12 | 0.97802 | 1.7559 | 1.2796 | 32.69 | 1.2796 | 32.69 | 0 | 0 | 2.1499 | 54.93 | 2.1499 | 54.93 | 0 | 0 | 2025-11-23 09:39:47 | 1.7173 | 8150.4 | 208.2445 | 0 | Close
8269 | 22 | 3 | CC Chg | 01:19:00 | 68:22:42 | 0.97805 | 1.7567 | 1.2878 | 32.9 | 1.2878 | 32.9 | 0 | 0 | 2.1642 | 55.3 | 2.1642 | 55.3 | 0 | 0 | 2025-11-23 09:40:17 | 1.7181 | 10188 | 260.3057 | 0 | Close
8270 | 22 | 3 | CC Chg | 01:19:30 | 68:23:12 | 0.97805 | 1.7577 | 1.2959 | 33.11 | 1.2959 | 33.11 | 0 | 0 | 2.1785 | 55.66 | 2.1785 | 55.66 | 0 | 0 | 2025-11-23 09:40:47 | 1.7191 | 8150.4 | 208.2445 | 0 | Close
8271 | 22 | 3 | CC Chg | 01:20:00 | 68:23:42 | 0.97805 | 1.7585 | 1.3041 | 33.32 | 1.3041 | 33.32 | 0 | 0 | 2.1928 | 56.03 | 2.1928 | 56.03 | 0 | 0 | 2025-11-23 09:41:17 | 1.7199 | 10188 | 260.3057 | 0 | Close
8272 | 22 | 3 | CC Chg | 01:20:30 | 68:24:12 | 0.97805 | 1.7594 | 1.3122 | 33.53 | 1.3122 | 33.53 | 0 | 0 | 2.2072 | 56.39 | 2.2072 | 56.39 | 0 | 0 | 2025-11-23 09:41:47 | 1.7208 | 9056.0988 | 231.3854 | 0 | Close
8273 | 22 | 3 | CC Chg | 01:21:00 | 68:24:42 | 0.97805 | 1.7604 | 1.3204 | 33.74 | 1.3204 | 33.74 | 0 | 0 | 2.2215 | 56.76 | 2.2215 | 56.76 | 0 | 0 | 2025-11-23 09:42:17 | 1.7218 | 8150.4889 | 208.2468 | 0 | Close
8274 | 22 | 3 | CC Chg | 01:21:30 | 68:25:12 | 0.97805 | 1.7612 | 1.3285 | 33.94 | 1.3285 | 33.94 | 0 | 0 | 2.2359 | 57.13 | 2.2359 | 57.13 | 0 | 0 | 2025-11-23 09:42:47 | 1.7225 | 10188.1111 | 260.3085 | 0 | Close
8275 | 22 | 3 | CC Chg | 01:22:00 | 68:25:42 | 0.97805 | 1.7622 | 1.3367 | 34.15 | 1.3367 | 34.15 | 0 | 0 | 2.2502 | 57.49 | 2.2502 | 57.49 | 0 | 0 | 2025-11-23 09:43:17 | 1.7235 | 8150.4 | 208.2445 | 0 | Close
8276 | 22 | 3 | CC Chg | 01:22:30 | 68:26:12 | 0.97805 | 1.7632 | 1.3448 | 34.36 | 1.3448 | 34.36 | 0 | 0 | 2.2646 | 57.86 | 2.2646 | 57.86 | 0 | 0 | 2025-11-23 09:43:47 | 1.7245 | 8150.4 | 208.2445 | 0 | Close
8277 | 22 | 3 | CC Chg | 01:23:00 | 68:26:42 | 0.97805 | 1.7641 | 1.353 | 34.57 | 1.353 | 34.57 | 0 | 0 | 2.279 | 58.23 | 2.279 | 58.23 | 0 | 0 | 2025-11-23 09:44:17 | 1.7254 | 9056.1975 | 231.3879 | 0 | Close
8278 | 22 | 3 | CC Chg | 01:23:30 | 68:27:12 | 0.97805 | 1.7651 | 1.3611 | 34.78 | 1.3611 | 34.78 | 0 | 0 | 2.2934 | 58.6 | 2.2934 | 58.6 | 0 | 0 | 2025-11-23 09:44:47 | 1.7264 | 8150.4 | 208.2445 | 0 | Close
8279 | 22 | 3 | CC Chg | 01:24:00 | 68:27:42 | 0.97805 | 1.7661 | 1.3693 | 34.98 | 1.3693 | 34.98 | 0 | 0 | 2.3078 | 58.96 | 2.3078 | 58.96 | 0 | 0 | 2025-11-23 09:45:17 | 1.7273 | 8150.4 | 208.2445 | 0 | Close
8280 | 22 | 3 | CC Chg | 01:24:30 | 68:28:12 | 0.97805 | 1.767 | 1.3774 | 35.19 | 1.3774 | 35.19 | 0 | 0 | 2.3222 | 59.33 | 2.3222 | 59.33 | 0 | 0 | 2025-11-23 09:45:47 | 1.7282 | 9056.1975 | 231.3879 | 0 | Close
8281 | 22 | 3 | CC Chg | 01:25:00 | 68:28:42 | 0.97805 | 1.768 | 1.3856 | 35.4 | 1.3856 | 35.4 | 0 | 0 | 2.3366 | 59.7 | 2.3366 | 59.7 | 0 | 0 | 2025-11-23 09:46:17 | 1.7292 | 8150.4 | 208.2445 | 0 | Close
8282 | 22 | 3 | CC Chg | 01:25:30 | 68:29:12 | 0.97805 | 1.769 | 1.3937 | 35.61 | 1.3937 | 35.61 | 0 | 0 | 2.351 | 60.07 | 2.351 | 60.07 | 0 | 0 | 2025-11-23 09:46:47 | 1.7302 | 8150.4 | 208.2445 | 0 | Close
8283 | 22 | 3 | CC Chg | 01:26:00 | 68:29:42 | 0.97808 | 1.7698 | 1.4019 | 35.82 | 1.4019 | 35.82 | 0 | 0 | 2.3654 | 60.44 | 2.3654 | 60.44 | 0 | 0 | 2025-11-23 09:47:17 | 1.731 | 10188 | 260.3057 | 0 | Close
8284 | 22 | 3 | CC Chg | 01:26:30 | 68:30:12 | 0.97805 | 1.7709 | 1.41 | 36.03 | 1.41 | 36.03 | 0 | 0 | 2.3798 | 60.81 | 2.3798 | 60.81 | 0 | 0 | 2025-11-23 09:47:47 | 1.732 | 7409.5354 | 189.3153 | 0 | Close
8285 | 22 | 3 | CC Chg | 01:27:00 | 68:30:42 | 0.97805 | 1.7719 | 1.4182 | 36.23 | 1.4182 | 36.23 | 0 | 0 | 2.3943 | 61.17 | 2.3943 | 61.17 | 0 | 0 | 2025-11-23 09:48:17 | 1.733 | 8150.4 | 208.2445 | 0 | Close
8286 | 22 | 3 | CC Chg | 01:27:30 | 68:31:12 | 0.97805 | 1.7728 | 1.4263 | 36.44 | 1.4263 | 36.44 | 0 | 0 | 2.4087 | 61.54 | 2.4087 | 61.54 | 0 | 0 | 2025-11-23 09:48:47 | 1.7339 | 9056 | 231.3828 | 0 | Close
8287 | 22 | 3 | CC Chg | 01:28:00 | 68:31:42 | 0.97805 | 1.7738 | 1.4345 | 36.65 | 1.4345 | 36.65 | 0 | 0 | 2.4232 | 61.91 | 2.4232 | 61.91 | 0 | 0 | 2025-11-23 09:49:17 | 1.7349 | 8150.5778 | 208.2491 | 0 | Close
8288 | 22 | 3 | CC Chg | 01:28:30 | 68:32:12 | 0.97802 | 1.7748 | 1.4426 | 36.86 | 1.4426 | 36.86 | 0 | 0 | 2.4376 | 62.28 | 2.4376 | 62.28 | 0 | 0 | 2025-11-23 09:49:47 | 1.7358 | 8150.4889 | 208.2468 | 0 | Close
8289 | 22 | 3 | CC Chg | 01:29:00 | 68:32:42 | 0.97805 | 1.7757 | 1.4508 | 37.07 | 1.4508 | 37.07 | 0 | 0 | 2.4521 | 62.65 | 2.4521 | 62.65 | 0 | 0 | 2025-11-23 09:50:17 | 1.7367 | 9055.9012 | 231.3803 | 0 | Close
8290 | 22 | 3 | CC Chg | 01:29:30 | 68:33:12 | 0.97808 | 1.7769 | 1.4589 | 37.28 | 1.4589 | 37.28 | 0 | 0 | 2.4666 | 63.02 | 2.4666 | 63.02 | 0 | 0 | 2025-11-23 09:50:47 | 1.738 | 6792 | 173.5371 | 0 | Close
8291 | 22 | 3 | CC Chg | 01:30:00 | 68:33:42 | 0.97805 | 1.7778 | 1.4671 | 37.48 | 1.4671 | 37.48 | 0 | 0 | 2.4811 | 63.39 | 2.4811 | 63.39 | 0 | 0 | 2025-11-23 09:51:17 | 1.7388 | 9056.1975 | 231.3879 | 0 | Close
8292 | 22 | 3 | CC Chg | 01:30:30 | 68:34:12 | 0.97805 | 1.7788 | 1.4752 | 37.69 | 1.4752 | 37.69 | 0 | 0 | 2.4956 | 63.76 | 2.4956 | 63.76 | 0 | 0 | 2025-11-23 09:51:47 | 1.7398 | 8150.3111 | 208.2423 | 0 | Close
8293 | 22 | 3 | CC Chg | 01:31:00 | 68:34:42 | 0.97805 | 1.7799 | 1.4834 | 37.9 | 1.4834 | 37.9 | 0 | 0 | 2.5101 | 64.13 | 2.5101 | 64.13 | 0 | 0 | 2025-11-23 09:52:17 | 1.7408 | 7409.5354 | 189.3153 | 0 | Close
8294 | 22 | 3 | CC Chg | 01:31:30 | 68:35:12 | 0.97805 | 1.7809 | 1.4915 | 38.11 | 1.4915 | 38.11 | 0 | 0 | 2.5246 | 64.5 | 2.5246 | 64.5 | 0 | 0 | 2025-11-23 09:52:47 | 1.7418 | 8150.3111 | 208.2423 | 0 | Close
8295 | 22 | 3 | CC Chg | 01:32:00 | 68:35:42 | 0.97805 | 1.782 | 1.4997 | 38.32 | 1.4997 | 38.32 | 0 | 0 | 2.5391 | 64.87 | 2.5391 | 64.87 | 0 | 0 | 2025-11-23 09:53:17 | 1.7429 | 7409.6162 | 189.3174 | 0 | Close
8296 | 22 | 3 | CC Chg | 01:32:30 | 68:36:12 | 0.97805 | 1.7832 | 1.5078 | 38.53 | 1.5078 | 38.53 | 0 | 0 | 2.5536 | 65.25 | 2.5536 | 65.25 | 0 | 0 | 2025-11-23 09:53:47 | 1.7441 | 6792 | 173.5371 | 0 | Close
8297 | 22 | 3 | CC Chg | 01:33:00 | 68:36:42 | 0.97805 | 1.7841 | 1.516 | 38.73 | 1.516 | 38.73 | 0 | 0 | 2.5682 | 65.62 | 2.5682 | 65.62 | 0 | 0 | 2025-11-23 09:54:17 | 1.7449 | 9056 | 231.3828 | 0 | Close
8298 | 22 | 3 | CC Chg | 01:33:30 | 68:37:12 | 0.97805 | 1.7853 | 1.5241 | 38.94 | 1.5241 | 38.94 | 0 | 0 | 2.5827 | 65.99 | 2.5827 | 65.99 | 0 | 0 | 2025-11-23 09:54:47 | 1.7461 | 6792 | 173.5371 | 0 | Close
8299 | 22 | 3 | CC Chg | 01:34:00 | 68:37:42 | 0.97805 | 1.7864 | 1.5323 | 39.15 | 1.5323 | 39.15 | 0 | 0 | 2.5972 | 66.36 | 2.5972 | 66.36 | 0 | 0 | 2025-11-23 09:55:17 | 1.7472 | 7409.4545 | 189.3132 | 0 | Close
8300 | 22 | 3 | CC Chg | 01:34:30 | 68:38:12 | 0.97805 | 1.7874 | 1.5404 | 39.36 | 1.5404 | 39.36 | 0 | 0 | 2.6118 | 66.73 | 2.6118 | 66.73 | 0 | 0 | 2025-11-23 09:55:47 | 1.7482 | 8150.4 | 208.2445 | 0 | Close
8301 | 22 | 3 | CC Chg | 01:35:00 | 68:38:42 | 0.97805 | 1.7885 | 1.5486 | 39.57 | 1.5486 | 39.57 | 0 | 0 | 2.6264 | 67.1 | 2.6264 | 67.1 | 0 | 0 | 2025-11-23 09:56:17 | 1.7492 | 7409.6162 | 189.3174 | 0 | Close
8302 | 22 | 3 | CC Chg | 01:35:30 | 68:39:12 | 0.97805 | 1.7896 | 1.5567 | 39.77 | 1.5567 | 39.77 | 0 | 0 | 2.641 | 67.48 | 2.641 | 67.48 | 0 | 0 | 2025-11-23 09:56:47 | 1.7503 | 7409.4545 | 189.3132 | 0 | Close
8303 | 22 | 3 | CC Chg | 01:36:00 | 68:39:42 | 0.97805 | 1.7908 | 1.5649 | 39.98 | 1.5649 | 39.98 | 0 | 0 | 2.6556 | 67.85 | 2.6556 | 67.85 | 0 | 0 | 2025-11-23 09:57:17 | 1.7515 | 6792 | 173.5371 | 0 | Close
8304 | 22 | 3 | CC Chg | 01:36:30 | 68:40:12 | 0.97805 | 1.7917 | 1.573 | 40.19 | 1.573 | 40.19 | 0 | 0 | 2.6702 | 68.22 | 2.6702 | 68.22 | 0 | 0 | 2025-11-23 09:57:47 | 1.7524 | 9056 | 231.3828 | 0 | Close
8305 | 22 | 3 | CC Chg | 01:37:00 | 68:40:42 | 0.97805 | 1.7929 | 1.5812 | 40.4 | 1.5812 | 40.4 | 0 | 0 | 2.6848 | 68.6 | 2.6848 | 68.6 | 0 | 0 | 2025-11-23 09:58:17 | 1.7535 | 6792 | 173.5371 | 0 | Close
8306 | 22 | 3 | CC Chg | 01:37:30 | 68:41:12 | 0.97805 | 1.7941 | 1.5893 | 40.61 | 1.5893 | 40.61 | 0 | 0 | 2.6994 | 68.97 | 2.6994 | 68.97 | 0 | 0 | 2025-11-23 09:58:47 | 1.7547 | 6792.1481 | 173.5409 | 0 | Close
8307 | 22 | 3 | CC Chg | 01:38:00 | 68:41:42 | 0.97805 | 1.7953 | 1.5975 | 40.82 | 1.5975 | 40.82 | 0 | 0 | 2.714 | 69.34 | 2.714 | 69.34 | 0 | 0 | 2025-11-23 09:59:17 | 1.7559 | 6791.8519 | 173.5333 | 0 | Close
8308 | 22 | 3 | CC Chg | 01:38:30 | 68:42:12 | 0.97805 | 1.7964 | 1.6056 | 41.02 | 1.6056 | 41.02 | 0 | 0 | 2.7287 | 69.72 | 2.7287 | 69.72 | 0 | 0 | 2025-11-23 09:59:47 | 1.757 | 7409.2929 | 189.3091 | 0 | Close
8309 | 22 | 3 | CC Chg | 01:39:00 | 68:42:42 | 0.97802 | 1.7974 | 1.6138 | 41.23 | 1.6138 | 41.23 | 0 | 0 | 2.7433 | 70.09 | 2.7433 | 70.09 | 0 | 0 | 2025-11-23 10:00:17 | 1.7579 | 8150.4 | 208.2445 | 0 | Close
8310 | 22 | 3 | CC Chg | 01:39:30 | 68:43:12 | 0.97802 | 1.7987 | 1.6219 | 41.44 | 1.6219 | 41.44 | 0 | 0 | 2.758 | 70.47 | 2.758 | 70.47 | 0 | 0 | 2025-11-23 10:00:47 | 1.7592 | 6269.265 | 160.1811 | 0 | Close
8311 | 22 | 3 | CC Chg | 01:40:00 | 68:43:42 | 0.97802 | 1.7996 | 1.6301 | 41.65 | 1.6301 | 41.65 | 0 | 0 | 2.7726 | 70.84 | 2.7726 | 70.84 | 0 | 0 | 2025-11-23 10:01:17 | 1.76 | 9055.8025 | 231.3778 | 0 | Close
8312 | 22 | 3 | CC Chg | 01:40:30 | 68:44:12 | 0.97802 | 1.8009 | 1.6382 | 41.86 | 1.6382 | 41.86 | 0 | 0 | 2.7873 | 71.22 | 2.7873 | 71.22 | 0 | 0 | 2025-11-23 10:01:47 | 1.7613 | 6269.265 | 160.1811 | 0 | Close
8313 | 22 | 3 | CC Chg | 01:41:00 | 68:44:42 | 0.97802 | 1.8022 | 1.6464 | 42.07 | 1.6464 | 42.07 | 0 | 0 | 2.802 | 71.59 | 2.802 | 71.59 | 0 | 0 | 2025-11-23 10:02:17 | 1.7626 | 6269.4017 | 160.1846 | 0 | Close
8314 | 22 | 3 | CC Chg | 01:41:30 | 68:45:12 | 0.97802 | 1.8033 | 1.6545 | 42.27 | 1.6545 | 42.27 | 0 | 0 | 2.8167 | 71.97 | 2.8167 | 71.97 | 0 | 0 | 2025-11-23 10:02:47 | 1.7637 | 7409.1313 | 189.305 | 0 | Close
8315 | 22 | 3 | CC Chg | 01:42:00 | 68:45:42 | 0.97802 | 1.8046 | 1.6627 | 42.48 | 1.6627 | 42.48 | 0 | 0 | 2.8314 | 72.34 | 2.8314 | 72.34 | 0 | 0 | 2025-11-23 10:03:17 | 1.7649 | 6269.265 | 160.1811 | 0 | Close
8316 | 22 | 3 | CC Chg | 01:42:30 | 68:46:12 | 0.97798 | 1.8058 | 1.6708 | 42.69 | 1.6708 | 42.69 | 0 | 0 | 2.8461 | 72.72 | 2.8461 | 72.72 | 0 | 0 | 2025-11-23 10:03:47 | 1.766 | 6791.5556 | 173.5258 | 0 | Close
8317 | 22 | 3 | CC Chg | 01:43:00 | 68:46:42 | 0.97798 | 1.8069 | 1.679 | 42.9 | 1.679 | 42.9 | 0 | 0 | 2.8608 | 73.09 | 2.8608 | 73.09 | 0 | 0 | 2025-11-23 10:04:17 | 1.7671 | 7409.1313 | 189.305 | 0 | Close
8318 | 22 | 3 | CC Chg | 01:43:30 | 68:47:12 | 0.97798 | 1.8082 | 1.6871 | 43.11 | 1.6871 | 43.11 | 0 | 0 | 2.8755 | 73.47 | 2.8755 | 73.47 | 0 | 0 | 2025-11-23 10:04:47 | 1.7684 | 6269.1282 | 160.1776 | 0 | Close
8319 | 22 | 3 | CC Chg | 01:44:00 | 68:47:42 | 0.97798 | 1.8095 | 1.6953 | 43.31 | 1.6953 | 43.31 | 0 | 0 | 2.8903 | 73.85 | 2.8903 | 73.85 | 0 | 0 | 2025-11-23 10:05:17 | 1.7696 | 6269.1282 | 160.1776 | 0 | Close
8320 | 22 | 3 | CC Chg | 01:44:30 | 68:48:12 | 0.97802 | 1.8108 | 1.7034 | 43.52 | 1.7034 | 43.52 | 0 | 0 | 2.905 | 74.22 | 2.905 | 74.22 | 0 | 0 | 2025-11-23 10:05:47 | 1.771 | 6269.1282 | 160.1776 | 0 | Close
8321 | 22 | 3 | CC Chg | 01:45:00 | 68:48:42 | 0.97798 | 1.8121 | 1.7116 | 43.73 | 1.7116 | 43.73 | 0 | 0 | 2.9198 | 74.6 | 2.9198 | 74.6 | 0 | 0 | 2025-11-23 10:06:17 | 1.7722 | 6269.265 | 160.1811 | 0 | Close
8322 | 22 | 3 | CC Chg | 01:45:30 | 68:49:12 | 0.97798 | 1.8133 | 1.7197 | 43.94 | 1.7197 | 43.94 | 0 | 0 | 2.9346 | 74.98 | 2.9346 | 74.98 | 0 | 0 | 2025-11-23 10:06:47 | 1.7734 | 6791.5556 | 173.5258 | 0 | Close
8323 | 22 | 3 | CC Chg | 01:46:00 | 68:49:42 | 0.97802 | 1.8148 | 1.7279 | 44.15 | 1.7279 | 44.15 | 0 | 0 | 2.9493 | 75.36 | 2.9493 | 75.36 | 0 | 0 | 2025-11-23 10:07:17 | 1.7749 | 5433.363 | 138.8236 | 0 | Close
8324 | 22 | 3 | CC Chg | 01:46:30 | 68:50:12 | 0.97802 | 1.8159 | 1.736 | 44.36 | 1.736 | 44.36 | 0 | 0 | 2.9641 | 75.73 | 2.9641 | 75.73 | 0 | 0 | 2025-11-23 10:07:47 | 1.776 | 7409.1313 | 189.305 | 0 | Close
8325 | 22 | 3 | CC Chg | 01:47:00 | 68:50:42 | 0.97798 | 1.8174 | 1.7442 | 44.56 | 1.7442 | 44.56 | 0 | 0 | 2.9789 | 76.11 | 2.9789 | 76.11 | 0 | 0 | 2025-11-23 10:08:17 | 1.7774 | 5433.363 | 138.8236 | 0 | Close
8326 | 22 | 3 | CC Chg | 01:47:30 | 68:51:12 | 0.97798 | 1.8187 | 1.7523 | 44.77 | 1.7523 | 44.77 | 0 | 0 | 2.9938 | 76.49 | 2.9938 | 76.49 | 0 | 0 | 2025-11-23 10:08:47 | 1.7787 | 6269.265 | 160.1811 | 0 | Close
8327 | 22 | 3 | CC Chg | 01:48:00 | 68:51:42 | 0.97802 | 1.82 | 1.7605 | 44.98 | 1.7605 | 44.98 | 0 | 0 | 3.0086 | 76.87 | 3.0086 | 76.87 | 0 | 0 | 2025-11-23 10:09:17 | 1.78 | 6269.265 | 160.1811 | 0 | Close
8328 | 22 | 3 | CC Chg | 01:48:30 | 68:52:12 | 0.97802 | 1.8214 | 1.7686 | 45.19 | 1.7686 | 45.19 | 0 | 0 | 3.0234 | 77.25 | 3.0234 | 77.25 | 0 | 0 | 2025-11-23 10:09:47 | 1.7814 | 5821.4603 | 148.7396 | 0 | Close
8329 | 22 | 3 | CC Chg | 01:49:00 | 68:52:42 | 0.97805 | 1.8227 | 1.7768 | 45.4 | 1.7768 | 45.4 | 0 | 0 | 3.0383 | 77.63 | 3.0383 | 77.63 | 0 | 0 | 2025-11-23 10:10:17 | 1.7827 | 6269.5385 | 160.1881 | 0 | Close
8330 | 22 | 3 | CC Chg | 01:49:30 | 68:53:12 | 0.97805 | 1.8242 | 1.7849 | 45.61 | 1.7849 | 45.61 | 0 | 0 | 3.0531 | 78.01 | 3.0531 | 78.01 | 0 | 0 | 2025-11-23 10:10:47 | 1.7842 | 5433.4815 | 138.8267 | 0 | Close
8331 | 22 | 3 | CC Chg | 01:50:00 | 68:53:42 | 0.97802 | 1.8256 | 1.7931 | 45.81 | 1.7931 | 45.81 | 0 | 0 | 3.068 | 78.39 | 3.068 | 78.39 | 0 | 0 | 2025-11-23 10:11:17 | 1.7855 | 5821.4603 | 148.7396 | 0 | Close
8332 | 22 | 3 | CC Chg | 01:50:30 | 68:54:12 | 0.97802 | 1.8269 | 1.8012 | 46.02 | 1.8012 | 46.02 | 0 | 0 | 3.0829 | 78.77 | 3.0829 | 78.77 | 0 | 0 | 2025-11-23 10:11:47 | 1.7867 | 6269.265 | 160.1811 | 0 | Close
8333 | 22 | 3 | CC Chg | 01:51:00 | 68:54:42 | 0.97802 | 1.8284 | 1.8094 | 46.23 | 1.8094 | 46.23 | 0 | 0 | 3.0978 | 79.15 | 3.0978 | 79.15 | 0 | 0 | 2025-11-23 10:12:17 | 1.7882 | 5433.4815 | 138.8267 | 0 | Close
8334 | 22 | 3 | CC Chg | 01:51:30 | 68:55:12 | 0.97802 | 1.8296 | 1.8175 | 46.44 | 1.8175 | 46.44 | 0 | 0 | 3.1127 | 79.53 | 3.1127 | 79.53 | 0 | 0 | 2025-11-23 10:12:47 | 1.7894 | 6791.8519 | 173.5333 | 0 | Close
8335 | 22 | 3 | CC Chg | 01:52:00 | 68:55:42 | 0.97802 | 1.8313 | 1.8257 | 46.65 | 1.8257 | 46.65 | 0 | 0 | 3.1276 | 79.91 | 3.1276 | 79.91 | 0 | 0 | 2025-11-23 10:13:17 | 1.7911 | 4794.2484 | 122.4941 | 0 | Close
8336 | 22 | 3 | CC Chg | 01:52:30 | 68:56:12 | 0.97802 | 1.8327 | 1.8338 | 46.85 | 1.8338 | 46.85 | 0 | 0 | 3.1425 | 80.29 | 3.1425 | 80.29 | 0 | 0 | 2025-11-23 10:13:47 | 1.7924 | 5821.5873 | 148.7429 | 0 | Close
8337 | 22 | 3 | CC Chg | 01:53:00 | 68:56:42 | 0.97802 | 1.834 | 1.842 | 47.06 | 1.842 | 47.06 | 0 | 0 | 3.1575 | 80.67 | 3.1575 | 80.67 | 0 | 0 | 2025-11-23 10:14:17 | 1.7937 | 6269.265 | 160.1811 | 0 | Close
8338 | 22 | 3 | CC Chg | 01:53:30 | 68:57:12 | 0.97802 | 1.8355 | 1.8501 | 47.27 | 1.8501 | 47.27 | 0 | 0 | 3.1724 | 81.06 | 3.1724 | 81.06 | 0 | 0 | 2025-11-23 10:14:47 | 1.7952 | 5433.6 | 138.8297 | 0 | Close
8339 | 22 | 3 | CC Chg | 01:54:00 | 68:57:42 | 0.97805 | 1.8369 | 1.8583 | 47.48 | 1.8583 | 47.48 | 0 | 0 | 3.1874 | 81.44 | 3.1874 | 81.44 | 0 | 0 | 2025-11-23 10:15:17 | 1.7966 | 5821.4603 | 148.7396 | 0 | Close
8340 | 22 | 3 | CC Chg | 01:54:30 | 68:58:12 | 0.97805 | 1.8384 | 1.8664 | 47.69 | 1.8664 | 47.69 | 0 | 0 | 3.2024 | 81.82 | 3.2024 | 81.82 | 0 | 0 | 2025-11-23 10:15:47 | 1.798 | 5433.4815 | 138.8267 | 0 | Close
8341 | 22 | 3 | CC Chg | 01:55:00 | 68:58:42 | 0.97802 | 1.8398 | 1.8746 | 47.9 | 1.8746 | 47.9 | 0 | 0 | 3.2174 | 82.2 | 3.2174 | 82.2 | 0 | 0 | 2025-11-23 10:16:17 | 1.7994 | 5821.7143 | 148.7461 | 0 | Close
8342 | 22 | 3 | CC Chg | 01:55:30 | 68:59:12 | 0.97802 | 1.8413 | 1.8827 | 48.1 | 1.8827 | 48.1 | 0 | 0 | 3.2324 | 82.59 | 3.2324 | 82.59 | 0 | 0 | 2025-11-23 10:16:47 | 1.8008 | 5433.363 | 138.8236 | 0 | Close
8343 | 22 | 3 | CC Chg | 01:56:00 | 68:59:42 | 0.97805 | 1.8427 | 1.8909 | 48.31 | 1.8909 | 48.31 | 0 | 0 | 3.2474 | 82.97 | 3.2474 | 82.97 | 0 | 0 | 2025-11-23 10:17:17 | 1.8022 | 5821.7143 | 148.7461 | 0 | Close
8344 | 22 | 3 | CC Chg | 01:56:30 | 69:00:12 | 0.97805 | 1.8442 | 1.899 | 48.52 | 1.899 | 48.52 | 0 | 0 | 3.2624 | 83.36 | 3.2624 | 83.36 | 0 | 0 | 2025-11-23 10:17:47 | 1.8037 | 5433.4815 | 138.8267 | 0 | Close
8345 | 22 | 3 | CC Chg | 01:57:00 | 69:00:42 | 0.97805 | 1.8456 | 1.9072 | 48.73 | 1.9072 | 48.73 | 0 | 0 | 3.2774 | 83.74 | 3.2774 | 83.74 | 0 | 0 | 2025-11-23 10:18:17 | 1.8051 | 5821.5873 | 148.7429 | 0 | Close
8346 | 22 | 3 | CC Chg | 01:57:30 | 69:01:12 | 0.97805 | 1.8471 | 1.9153 | 48.94 | 1.9153 | 48.94 | 0 | 0 | 3.2925 | 84.12 | 3.2925 | 84.12 | 0 | 0 | 2025-11-23 10:18:47 | 1.8066 | 5433.4815 | 138.8267 | 0 | Close
8347 | 22 | 3 | CC Chg | 01:58:00 | 69:01:42 | 0.97802 | 1.8487 | 1.9235 | 49.15 | 1.9235 | 49.15 | 0 | 0 | 3.3076 | 84.51 | 3.3076 | 84.51 | 0 | 0 | 2025-11-23 10:19:17 | 1.8081 | 5094 | 130.1528 | 0 | Close
8348 | 22 | 3 | CC Chg | 01:58:30 | 69:02:12 | 0.97805 | 1.8501 | 1.9316 | 49.35 | 1.9316 | 49.35 | 0 | 0 | 3.3226 | 84.89 | 3.3226 | 84.89 | 0 | 0 | 2025-11-23 10:19:47 | 1.8095 | 5821.4603 | 148.7396 | 0 | Close
8349 | 22 | 3 | CC Chg | 01:59:00 | 69:02:42 | 0.97802 | 1.8516 | 1.9398 | 49.56 | 1.9398 | 49.56 | 0 | 0 | 3.3377 | 85.28 | 3.3377 | 85.28 | 0 | 0 | 2025-11-23 10:20:17 | 1.8109 | 5433.6 | 138.8297 | 0 | Close
8350 | 22 | 3 | CC Chg | 01:59:30 | 69:03:12 | 0.97802 | 1.853 | 1.9479 | 49.77 | 1.9479 | 49.77 | 0 | 0 | 3.3528 | 85.67 | 3.3528 | 85.67 | 0 | 0 | 2025-11-23 10:20:47 | 1.8123 | 5821.5873 | 148.7429 | 0 | Close
8351 | 22 | 3 | CC Chg | 02:00:00 | 69:03:42 | 0.97802 | 1.8547 | 1.9561 | 49.98 | 1.9561 | 49.98 | 0 | 0 | 3.3679 | 86.05 | 3.3679 | 86.05 | 0 | 0 | 2025-11-23 10:21:17 | 1.8139 | 4794.2484 | 122.4941 | 0 | Close
8352 | 22 | 3 | CC Chg | 02:00:30 | 69:04:12 | 0.97802 | 1.8561 | 1.9642 | 50.19 | 1.9642 | 50.19 | 0 | 0 | 3.383 | 86.44 | 3.383 | 86.44 | 0 | 0 | 2025-11-23 10:21:47 | 1.8153 | 5821.7143 | 148.7461 | 0 | Close
8353 | 22 | 3 | CC Chg | 02:01:00 | 69:04:42 | 0.97805 | 1.8576 | 1.9724 | 50.39 | 1.9724 | 50.39 | 0 | 0 | 3.3982 | 86.82 | 3.3982 | 86.82 | 0 | 0 | 2025-11-23 10:22:17 | 1.8168 | 5433.363 | 138.8236 | 0 | Close
8354 | 22 | 3 | CC Chg | 02:01:30 | 69:05:12 | 0.97805 | 1.8592 | 1.9805 | 50.6 | 1.9805 | 50.6 | 0 | 0 | 3.4133 | 87.21 | 3.4133 | 87.21 | 0 | 0 | 2025-11-23 10:22:47 | 1.8184 | 5094 | 130.1528 | 0 | Close
8355 | 22 | 3 | CC Chg | 02:02:00 | 69:05:42 | 0.97805 | 1.8606 | 1.9887 | 50.81 | 1.9887 | 50.81 | 0 | 0 | 3.4285 | 87.6 | 3.4285 | 87.6 | 0 | 0 | 2025-11-23 10:23:17 | 1.8198 | 5821.7143 | 148.7461 | 0 | Close
8356 | 22 | 3 | CC Chg | 02:02:30 | 69:06:12 | 0.97802 | 1.8622 | 1.9968 | 51.02 | 1.9968 | 51.02 | 0 | 0 | 3.4436 | 87.99 | 3.4436 | 87.99 | 0 | 0 | 2025-11-23 10:23:47 | 1.8213 | 5093.8889 | 130.15 | 0 | Close
8357 | 22 | 3 | CC Chg | 02:03:00 | 69:06:42 | 0.97805 | 1.8637 | 2.005 | 51.23 | 2.005 | 51.23 | 0 | 0 | 3.4588 | 88.37 | 3.4588 | 88.37 | 0 | 0 | 2025-11-23 10:24:17 | 1.8228 | 5433.6 | 138.8297 | 0 | Close
8358 | 22 | 3 | CC Chg | 02:03:30 | 69:07:12 | 0.97802 | 1.8651 | 2.0131 | 51.44 | 2.0131 | 51.44 | 0 | 0 | 3.474 | 88.76 | 3.474 | 88.76 | 0 | 0 | 2025-11-23 10:24:47 | 1.8241 | 5821.5873 | 148.7429 | 0 | Close
8359 | 22 | 3 | CC Chg | 02:04:00 | 69:07:42 | 0.97802 | 1.8668 | 2.0213 | 51.64 | 2.0213 | 51.64 | 0 | 0 | 3.4892 | 89.15 | 3.4892 | 89.15 | 0 | 0 | 2025-11-23 10:25:17 | 1.8258 | 4794.2484 | 122.4941 | 0 | Close
8360 | 22 | 3 | CC Chg | 02:04:30 | 69:08:12 | 0.97805 | 1.8682 | 2.0294 | 51.85 | 2.0294 | 51.85 | 0 | 0 | 3.5045 | 89.54 | 3.5045 | 89.54 | 0 | 0 | 2025-11-23 10:25:47 | 1.8272 | 5821.5873 | 148.7429 | 0 | Close
8361 | 22 | 3 | CC Chg | 02:05:00 | 69:08:42 | 0.97802 | 1.8698 | 2.0376 | 52.06 | 2.0376 | 52.06 | 0 | 0 | 3.5197 | 89.93 | 3.5197 | 89.93 | 0 | 0 | 2025-11-23 10:26:17 | 1.8287 | 5093.8889 | 130.15 | 0 | Close
8362 | 22 | 3 | CC Chg | 02:05:30 | 69:09:12 | 0.97802 | 1.8713 | 2.0457 | 52.27 | 2.0457 | 52.27 | 0 | 0 | 3.5349 | 90.32 | 3.5349 | 90.32 | 0 | 0 | 2025-11-23 10:26:47 | 1.8302 | 5433.7185 | 138.8327 | 0 | Close
8363 | 22 | 3 | CC Chg | 02:06:00 | 69:09:42 | 0.97805 | 1.8729 | 2.0539 | 52.48 | 2.0539 | 52.48 | 0 | 0 | 3.5502 | 90.71 | 3.5502 | 90.71 | 0 | 0 | 2025-11-23 10:27:17 | 1.8318 | 5094 | 130.1528 | 0 | Close
8364 | 22 | 3 | CC Chg | 02:06:30 | 69:10:12 | 0.97805 | 1.8743 | 2.062 | 52.69 | 2.062 | 52.69 | 0 | 0 | 3.5655 | 91.1 | 3.5655 | 91.1 | 0 | 0 | 2025-11-23 10:27:47 | 1.8332 | 5821.5873 | 148.7429 | 0 | Close
8365 | 22 | 3 | CC Chg | 02:07:00 | 69:10:42 | 0.97805 | 1.8758 | 2.0702 | 52.89 | 2.0702 | 52.89 | 0 | 0 | 3.5808 | 91.49 | 3.5808 | 91.49 | 0 | 0 | 2025-11-23 10:28:17 | 1.8346 | 5433.6 | 138.8297 | 0 | Close
8366 | 22 | 3 | CC Chg | 02:07:30 | 69:11:12 | 0.97805 | 1.8776 | 2.0783 | 53.1 | 2.0783 | 53.1 | 0 | 0 | 3.596 | 91.88 | 3.596 | 91.88 | 0 | 0 | 2025-11-23 10:28:47 | 1.8364 | 4527.9012 | 115.6889 | 0 | Close
8367 | 22 | 3 | CC Chg | 02:08:00 | 69:11:42 | 0.97802 | 1.8792 | 2.0865 | 53.31 | 2.0865 | 53.31 | 0 | 0 | 3.6113 | 92.27 | 3.6113 | 92.27 | 0 | 0 | 2025-11-23 10:29:17 | 1.8379 | 5094 | 130.1528 | 0 | Close
8368 | 22 | 3 | CC Chg | 02:08:30 | 69:12:12 | 0.97805 | 1.8806 | 2.0946 | 53.52 | 2.0946 | 53.52 | 0 | 0 | 3.6267 | 92.66 | 3.6267 | 92.66 | 0 | 0 | 2025-11-23 10:29:47 | 1.8393 | 5821.4603 | 148.7396 | 0 | Close
8369 | 22 | 3 | CC Chg | 02:09:00 | 69:12:42 | 0.97802 | 1.8821 | 2.1028 | 53.73 | 2.1028 | 53.73 | 0 | 0 | 3.642 | 93.05 | 3.642 | 93.05 | 0 | 0 | 2025-11-23 10:30:17 | 1.8407 | 5433.6 | 138.8297 | 0 | Close
8370 | 22 | 3 | CC Chg | 02:09:30 | 69:13:12 | 0.97805 | 1.8837 | 2.1109 | 53.93 | 2.1109 | 53.93 | 0 | 0 | 3.6574 | 93.45 | 3.6574 | 93.45 | 0 | 0 | 2025-11-23 10:30:47 | 1.8423 | 5094 | 130.1528 | 0 | Close
8371 | 22 | 3 | CC Chg | 02:10:00 | 69:13:42 | 0.97805 | 1.8852 | 2.1191 | 54.14 | 2.1191 | 54.14 | 0 | 0 | 3.6727 | 93.84 | 3.6727 | 93.84 | 0 | 0 | 2025-11-23 10:31:17 | 1.8438 | 5433.6 | 138.8297 | 0 | Close
8372 | 22 | 3 | CC Chg | 02:10:30 | 69:14:12 | 0.97805 | 1.8868 | 2.1272 | 54.35 | 2.1272 | 54.35 | 0 | 0 | 3.6881 | 94.23 | 3.6881 | 94.23 | 0 | 0 | 2025-11-23 10:31:47 | 1.8454 | 5093.8889 | 130.15 | 0 | Close
8373 | 22 | 3 | CC Chg | 02:11:00 | 69:14:42 | 0.97805 | 1.8882 | 2.1354 | 54.56 | 2.1354 | 54.56 | 0 | 0 | 3.7035 | 94.62 | 3.7035 | 94.62 | 0 | 0 | 2025-11-23 10:32:17 | 1.8467 | 5821.5873 | 148.7429 | 0 | Close
8374 | 22 | 3 | CC Chg | 02:11:30 | 69:15:12 | 0.97805 | 1.89 | 2.1435 | 54.77 | 2.1435 | 54.77 | 0 | 0 | 3.7189 | 95.02 | 3.7189 | 95.02 | 0 | 0 | 2025-11-23 10:32:47 | 1.8485 | 4528 | 115.6914 | 0 | Close
8375 | 22 | 3 | CC Chg | 02:12:00 | 69:15:42 | 0.97805 | 1.8914 | 2.1517 | 54.98 | 2.1517 | 54.98 | 0 | 0 | 3.7343 | 95.41 | 3.7343 | 95.41 | 0 | 0 | 2025-11-23 10:33:17 | 1.8499 | 5821.7143 | 148.7461 | 0 | Close
8376 | 22 | 3 | CC Chg | 02:12:30 | 69:16:12 | 0.97805 | 1.8929 | 2.1598 | 55.18 | 2.1598 | 55.18 | 0 | 0 | 3.7497 | 95.81 | 3.7497 | 95.81 | 0 | 0 | 2025-11-23 10:33:47 | 1.8514 | 5433.6 | 138.8297 | 0 | Close
8377 | 22 | 3 | CC Chg | 02:13:00 | 69:16:42 | 0.97805 | 1.8945 | 2.168 | 55.39 | 2.168 | 55.39 | 0 | 0 | 3.7651 | 96.2 | 3.7651 | 96.2 | 0 | 0 | 2025-11-23 10:34:17 | 1.8529 | 5093.8889 | 130.15 | 0 | Close
8378 | 22 | 3 | CC Chg | 02:13:30 | 69:17:12 | 0.97805 | 1.8961 | 2.1761 | 55.6 | 2.1761 | 55.6 | 0 | 0 | 3.7806 | 96.59 | 3.7806 | 96.59 | 0 | 0 | 2025-11-23 10:34:47 | 1.8545 | 5093.8889 | 130.15 | 0 | Close
8379 | 22 | 3 | CC Chg | 02:14:00 | 69:17:42 | 0.97805 | 1.8976 | 2.1843 | 55.81 | 2.1843 | 55.81 | 0 | 0 | 3.796 | 96.99 | 3.796 | 96.99 | 0 | 0 | 2025-11-23 10:35:17 | 1.8559 | 5433.6 | 138.8297 | 0 | Close
8380 | 22 | 3 | CC Chg | 02:14:30 | 69:18:12 | 0.97805 | 1.899 | 2.1924 | 56.02 | 2.1924 | 56.02 | 0 | 0 | 3.8115 | 97.38 | 3.8115 | 97.38 | 0 | 0 | 2025-11-23 10:35:47 | 1.8573 | 5821.4603 | 148.7396 | 0 | Close
8381 | 22 | 3 | CC Chg | 02:14:46 | 69:18:28 | 0.97802 | 1.9 | 2.1968 | 56.13 | 2.1968 | 56.13 | 0 | 0 | 3.8198 | 97.6 | 3.8198 | 97.6 | 0 | 0 | 2025-11-23 10:36:03 | 1.8582 | 4347.0222 | 111.0674 | 0 | Close
8382 | 22 | 2 | CC DChg | 00:00:00 | 69:18:28 | -11.7428 | 1.7112 | 0 | 0 | 0 | 0 | 0 | 0 | 0 | 0 | 0 | 0 | 0 | 0 | 2025-11-23 10:36:04 | -20.0942 | 0 | 0 | 0 | Close
8383 | 22 | 2 | CC DChg | 00:00:30 | 69:18:58 | -11.7428 | 1.492 | 0.0979 | 2.5 | 0 | 0 | 0.0979 | 2.5 | 0.1519 | 3.88 | 0 | 0 | 0.1519 | 3.88 | 2025-11-23 10:36:33 | -17.5202 | -446.4231 | -11.4062 | 0 | Close
8384 | 22 | 2 | CC DChg | 00:01:00 | 69:19:28 | -11.7428 | 1.4369 | 0.1957 | 5 | 0 | 0 | 0.1957 | 5 | 0.295 | 7.54 | 0 | 0 | 0.295 | 7.54 | 2025-11-23 10:37:03 | -16.8732 | -1775.9696 | -45.3764 | 0 | Close
8385 | 22 | 2 | CC DChg | 00:01:30 | 69:19:58 | -11.7428 | 1.4003 | 0.2936 | 7.5 | 0 | 0 | 0.2936 | 7.5 | 0.4337 | 11.08 | 0 | 0 | 0.4337 | 11.08 | 2025-11-23 10:37:33 | -16.4434 | -2673.6533 | -68.3124 | 0 | Close
8386 | 22 | 2 | CC DChg | 00:02:00 | 69:20:28 | -11.7428 | 1.3672 | 0.3914 | 10 | 0 | 0 | 0.3914 | 10 | 0.5691 | 14.54 | 0 | 0 | 0.5691 | 14.54 | 2025-11-23 10:38:03 | -16.0547 | -2956.3646 | -75.5358 | 0 | Close
8387 | 22 | 2 | CC DChg | 00:02:30 | 69:20:58 | -11.7428 | 1.3332 | 0.4893 | 12.5 | 0 | 0 | 0.4893 | 12.5 | 0.7013 | 17.92 | 0 | 0 | 0.7013 | 17.92 | 2025-11-23 10:38:33 | -15.6555 | -2878.1085 | -73.5363 | 0 | Close
8388 | 22 | 2 | CC DChg | 00:03:00 | 69:21:28 | -11.7428 | 1.2964 | 0.5871 | 15 | 0 | 0 | 0.5871 | 15 | 0.8299 | 21.21 | 0 | 0 | 0.8299 | 21.21 | 2025-11-23 10:39:03 | -15.2233 | -2659.1329 | -67.9414 | 0 | Close
8389 | 22 | 2 | CC DChg | 00:03:30 | 69:21:58 | -11.7428 | 1.2565 | 0.685 | 17.5 | 0 | 0 | 0.685 | 17.5 | 0.9549 | 24.4 | 0 | 0 | 0.9549 | 24.4 | 2025-11-23 10:39:33 | -14.7548 | -2452.5235 | -62.6625 | 0 | Close
8390 | 22 | 2 | CC DChg | 00:04:00 | 69:22:28 | -11.7424 | 1.2136 | 0.7828 | 20 | 0 | 0 | 0.7828 | 20 | 1.0757 | 27.49 | 0 | 0 | 1.0757 | 27.49 | 2025-11-23 10:40:03 | -14.2505 | -2281.008 | -58.2803 | 0 | Close
8391 | 22 | 2 | CC DChg | 00:04:30 | 69:22:58 | -11.7424 | 1.1677 | 0.8807 | 22.5 | 0 | 0 | 0.8807 | 22.5 | 1.1923 | 30.46 | 0 | 0 | 1.1923 | 30.46 | 2025-11-23 10:40:33 | -13.7116 | -2131.9332 | -54.4714 | 0 | Close
8392 | 22 | 2 | CC DChg | 00:05:00 | 69:23:28 | -11.7428 | 1.1174 | 0.9786 | 25 | 0 | 0 | 0.9786 | 25 | 1.3041 | 33.32 | 0 | 0 | 1.3041 | 33.32 | 2025-11-23 10:41:03 | -13.1214 | -1945.4367 | -49.7063 | 0 | Close
8393 | 22 | 2 | CC DChg | 00:05:30 | 69:23:58 | -11.7428 | 1.0617 | 1.0764 | 27.5 | 0 | 0 | 1.0764 | 27.5 | 1.4108 | 36.05 | 0 | 0 | 1.4108 | 36.05 | 2025-11-23 10:41:33 | -12.4673 | -1756.8274 | -44.8873 | 0 | Close
8394 | 22 | 2 | CC DChg | 00:06:00 | 69:24:28 | -11.7424 | 0.9999 | 1.1743 | 30 | 0 | 0 | 1.1743 | 30 | 1.5117 | 38.62 | 0 | 0 | 1.5117 | 38.62 | 2025-11-23 10:42:03 | -11.7412 | -1583.4189 | -40.4567 | 0 | Close
8395 | 22 | 2 | CC DChg | 00:06:30 | 69:24:58 | -11.7424 | 0.9347 | 1.2721 | 32.5 | 0 | 0 | 1.2721 | 32.5 | 1.6063 | 41.04 | 0 | 0 | 1.6063 | 41.04 | 2025-11-23 10:42:33 | -10.9756 | -1500.8466 | -38.347 | 0 | Close
8396 | 22 | 2 | CC DChg | 00:07:00 | 69:25:28 | -11.7428 | 0.8698 | 1.37 | 35 | 0 | 0 | 1.37 | 35 | 1.6946 | 43.3 | 0 | 0 | 1.6946 | 43.3 | 2025-11-23 10:43:03 | -10.2139 | -1507.7939 | -38.5245 | 0 | Close
8397 | 22 | 2 | CC DChg | 00:07:30 | 69:25:58 | -11.7428 | 0.8085 | 1.4678 | 37.5 | 0 | 0 | 1.4678 | 37.5 | 1.7766 | 45.39 | 0 | 0 | 1.7766 | 45.39 | 2025-11-23 10:43:33 | -9.494 | -1596.3357 | -40.7867 | 0 | Close
8398 | 22 | 2 | CC DChg | 00:08:00 | 69:26:28 | -11.7428 | 0.7522 | 1.5657 | 40 | 0 | 0 | 1.5657 | 40 | 1.853 | 47.34 | 0 | 0 | 1.853 | 47.34 | 2025-11-23 10:44:03 | -8.8329 | -1738.1235 | -44.4094 | 0 | Close
8399 | 22 | 2 | CC DChg | 00:08:30 | 69:26:58 | -11.7424 | 0.7002 | 1.6635 | 42.5 | 0 | 0 | 1.6635 | 42.5 | 1.924 | 49.16 | 0 | 0 | 1.924 | 49.16 | 2025-11-23 10:44:33 | -8.222 | -1881.8462 | -48.0816 | 0 | Close
8400 | 22 | 2 | CC DChg | 00:09:00 | 69:27:28 | -11.7424 | 0.6519 | 1.7614 | 45 | 0 | 0 | 1.7614 | 45 | 1.9901 | 50.85 | 0 | 0 | 1.9901 | 50.85 | 2025-11-23 10:45:03 | -7.6549 | -2026.0115 | -51.765 | 0 | Close
8401 | 22 | 2 | CC DChg | 00:09:30 | 69:27:58 | -11.7424 | 0.6061 | 1.8593 | 47.5 | 0 | 0 | 1.8593 | 47.5 | 2.0516 | 52.42 | 0 | 0 | 2.0516 | 52.42 | 2025-11-23 10:45:33 | -7.1171 | -2136.5822 | -54.5902 | 0 | Close
8402 | 22 | 2 | CC DChg | 00:10:00 | 69:28:28 | -11.7428 | 0.5617 | 1.9571 | 50 | 0 | 0 | 1.9571 | 50 | 2.1088 | 53.88 | 0 | 0 | 2.1088 | 53.88 | 2025-11-23 10:46:03 | -6.5959 | -2203.952 | -56.3115 | 0 | Close
8403 | 22 | 2 | CC DChg | 00:10:30 | 69:28:58 | -11.7428 | 0.518 | 2.055 | 52.5 | 0 | 0 | 2.055 | 52.5 | 2.1616 | 55.23 | 0 | 0 | 2.1616 | 55.23 | 2025-11-23 10:46:33 | -6.0828 | -2239.2596 | -57.2136 | 0 | Close
8404 | 22 | 2 | CC DChg | 00:10:42 | 69:29:10 | -11.7428 | 0.4999 | 2.0957 | 53.55 | 0 | 0 | 2.0957 | 53.55 | 2.1823 | 55.76 | 0 | 0 | 2.1823 | 55.76 | 2025-11-23 10:46:46 | -5.8702 | -2252.69 | -57.5567 | 0 | Close
8405 | 23 | 3 | CC Chg | 00:00:00 | 69:29:10 | 0.97798 | 0.7369 | 0 | 0 | 0 | 0 | 0 | 0 | 0 | 0 | 0 | 0 | 0 | 0 | 2025-11-23 10:46:46 | 0.72067 | 0 | 0 | 0 | Close
8406 | 23 | 3 | CC Chg | 00:00:30 | 69:29:40 | 0.97805 | 1.4134 | 0.00815 | 0.21 | 0.00815 | 0.21 | 0 | 0 | 0.01002 | 0.26 | 0.01002 | 0.26 | 0 | 0 | 2025-11-23 10:47:16 | 1.3824 | 12.0479 | 0.3078 | 0 | Close
8407 | 23 | 3 | CC Chg | 00:01:00 | 69:30:10 | 0.97805 | 1.5235 | 0.0163 | 0.42 | 0.0163 | 0.42 | 0 | 0 | 0.02212 | 0.57 | 0.02212 | 0.57 | 0 | 0 | 2025-11-23 10:47:46 | 1.4901 | 74.0272 | 1.8914 | 0 | Close
8408 | 23 | 3 | CC Chg | 00:01:30 | 69:30:40 | 0.97802 | 1.545 | 0.02445 | 0.62 | 0.02445 | 0.62 | 0 | 0 | 0.03464 | 0.88 | 0.03464 | 0.88 | 0 | 0 | 2025-11-23 10:48:16 | 1.511 | 379.0888 | 9.6858 | 0 | Close
8409 | 23 | 3 | CC Chg | 00:02:00 | 69:31:10 | 0.97805 | 1.5587 | 0.0326 | 0.83 | 0.0326 | 0.83 | 0 | 0 | 0.04729 | 1.21 | 0.04729 | 1.21 | 0 | 0 | 2025-11-23 10:48:46 | 1.5245 | 594.9187 | 15.2003 | 0 | Close
8410 | 23 | 3 | CC Chg | 00:02:30 | 69:31:40 | 0.97805 | 1.5697 | 0.04075 | 1.04 | 0.04075 | 1.04 | 0 | 0 | 0.06004 | 1.53 | 0.06004 | 1.53 | 0 | 0 | 2025-11-23 10:49:16 | 1.5353 | 740.9437 | 18.9313 | 0 | Close
8411 | 23 | 3 | CC Chg | 00:03:00 | 69:32:10 | 0.97805 | 1.5787 | 0.0489 | 1.25 | 0.0489 | 1.25 | 0 | 0 | 0.07287 | 1.86 | 0.07287 | 1.86 | 0 | 0 | 2025-11-23 10:49:46 | 1.544 | 905.5991 | 23.1383 | 0 | Close
8412 | 23 | 3 | CC Chg | 00:03:30 | 69:32:40 | 0.97805 | 1.586 | 0.05705 | 1.46 | 0.05705 | 1.46 | 0 | 0 | 0.08577 | 2.19 | 0.08577 | 2.19 | 0 | 0 | 2025-11-23 10:50:16 | 1.5512 | 1116.4962 | 28.5267 | 0 | Close
8413 | 23 | 3 | CC Chg | 00:04:00 | 69:33:10 | 0.97805 | 1.5921 | 0.0652 | 1.67 | 0.0652 | 1.67 | 0 | 0 | 0.09872 | 2.52 | 0.09872 | 2.52 | 0 | 0 | 2025-11-23 10:50:46 | 1.5572 | 1336.1311 | 34.1385 | 0 | Close
8414 | 23 | 3 | CC Chg | 00:04:30 | 69:33:40 | 0.97805 | 1.5974 | 0.07335 | 1.87 | 0.07335 | 1.87 | 0 | 0 | 0.11172 | 2.85 | 0.11172 | 2.85 | 0 | 0 | 2025-11-23 10:51:16 | 1.5623 | 1537.8082 | 39.2913 | 0 | Close
8415 | 23 | 3 | CC Chg | 00:05:00 | 69:34:10 | 0.97805 | 1.6019 | 0.0815 | 2.08 | 0.0815 | 2.08 | 0 | 0 | 0.12476 | 3.19 | 0.12476 | 3.19 | 0 | 0 | 2025-11-23 10:51:46 | 1.5667 | 1811.1975 | 46.2765 | 0 | Close
8416 | 23 | 3 | CC Chg | 00:05:30 | 69:34:40 | 0.97805 | 1.6061 | 0.08965 | 2.29 | 0.08965 | 2.29 | 0 | 0 | 0.13783 | 3.52 | 0.13783 | 3.52 | 0 | 0 | 2025-11-23 10:52:16 | 1.5709 | 1940.5701 | 49.582 | 0 | Close
8417 | 23 | 3 | CC Chg | 00:06:00 | 69:35:10 | 0.97805 | 1.6097 | 0.0978 | 2.5 | 0.0978 | 2.5 | 0 | 0 | 0.15094 | 3.86 | 0.15094 | 3.86 | 0 | 0 | 2025-11-23 10:52:46 | 1.5744 | 2264.0015 | 57.8457 | 0 | Close
8418 | 23 | 3 | CC Chg | 00:06:30 | 69:35:40 | 0.97805 | 1.6129 | 0.10596 | 2.71 | 0.10596 | 2.71 | 0 | 0 | 0.16407 | 4.19 | 0.16407 | 4.19 | 0 | 0 | 2025-11-23 10:53:16 | 1.5775 | 2547.0069 | 65.0766 | 0 | Close
8419 | 23 | 3 | CC Chg | 00:07:00 | 69:36:10 | 0.97805 | 1.6158 | 0.11411 | 2.92 | 0.11411 | 2.92 | 0 | 0 | 0.17723 | 4.53 | 0.17723 | 4.53 | 0 | 0 | 2025-11-23 10:53:46 | 1.5803 | 2810.4828 | 71.8085 | 0 | Close
8420 | 23 | 3 | CC Chg | 00:07:30 | 69:36:40 | 0.97805 | 1.6184 | 0.12226 | 3.12 | 0.12226 | 3.12 | 0 | 0 | 0.19041 | 4.86 | 0.19041 | 4.86 | 0 | 0 | 2025-11-23 10:54:16 | 1.5829 | 3134.7692 | 80.0941 | 0 | Close
8421 | 23 | 3 | CC Chg | 00:08:00 | 69:37:10 | 0.97805 | 1.621 | 0.13041 | 3.33 | 0.13041 | 3.33 | 0 | 0 | 0.20361 | 5.2 | 0.20361 | 5.2 | 0 | 0 | 2025-11-23 10:54:46 | 1.5854 | 3134.765 | 80.0939 | 0 | Close
8422 | 23 | 3 | CC Chg | 00:08:30 | 69:37:40 | 0.97805 | 1.6232 | 0.13856 | 3.54 | 0.13856 | 3.54 | 0 | 0 | 0.21683 | 5.54 | 0.21683 | 5.54 | 0 | 0 | 2025-11-23 10:55:16 | 1.5876 | 3704.7273 | 94.6566 | 0 | Close
8423 | 23 | 3 | CC Chg | 00:09:00 | 69:38:10 | 0.97805 | 1.6253 | 0.14671 | 3.75 | 0.14671 | 3.75 | 0 | 0 | 0.23007 | 5.88 | 0.23007 | 5.88 | 0 | 0 | 2025-11-23 10:55:46 | 1.5896 | 3881.1534 | 99.1643 | 0 | Close
8424 | 23 | 3 | CC Chg | 00:09:30 | 69:38:40 | 0.97802 | 1.6274 | 0.15486 | 3.96 | 0.15486 | 3.96 | 0 | 0 | 0.24332 | 6.22 | 0.24332 | 6.22 | 0 | 0 | 2025-11-23 10:56:16 | 1.5916 | 3881.1481 | 99.1642 | 0 | Close
8425 | 23 | 3 | CC Chg | 00:10:00 | 69:39:10 | 0.97805 | 1.6292 | 0.16301 | 4.16 | 0.16301 | 4.16 | 0 | 0 | 0.25659 | 6.56 | 0.25659 | 6.56 | 0 | 0 | 2025-11-23 10:56:46 | 1.5934 | 4528 | 115.6914 | 0 | Close
8426 | 23 | 3 | CC Chg | 00:10:30 | 69:39:40 | 0.97805 | 1.631 | 0.17116 | 4.37 | 0.17116 | 4.37 | 0 | 0 | 0.26988 | 6.9 | 0.26988 | 6.9 | 0 | 0 | 2025-11-23 10:57:16 | 1.5952 | 4528 | 115.6914 | 0 | Close
8427 | 23 | 3 | CC Chg | 00:11:00 | 69:40:10 | 0.97805 | 1.6328 | 0.17931 | 4.58 | 0.17931 | 4.58 | 0 | 0 | 0.28318 | 7.24 | 0.28318 | 7.24 | 0 | 0 | 2025-11-23 10:57:46 | 1.597 | 4528 | 115.6914 | 0 | Close
8428 | 23 | 3 | CC Chg | 00:11:30 | 69:40:40 | 0.97802 | 1.6344 | 0.18746 | 4.79 | 0.18746 | 4.79 | 0 | 0 | 0.29649 | 7.58 | 0.29649 | 7.58 | 0 | 0 | 2025-11-23 10:58:16 | 1.5985 | 5093.9722 | 130.1521 | 0 | Close
8429 | 23 | 3 | CC Chg | 00:12:00 | 69:41:10 | 0.97805 | 1.6358 | 0.19561 | 5 | 0.19561 | 5 | 0 | 0 | 0.30982 | 7.92 | 0.30982 | 7.92 | 0 | 0 | 2025-11-23 10:58:46 | 1.5999 | 5821.7143 | 148.7461 | 0 | Close
8430 | 23 | 3 | CC Chg | 00:12:30 | 69:41:40 | 0.97805 | 1.6374 | 0.20376 | 5.21 | 0.20376 | 5.21 | 0 | 0 | 0.32316 | 8.26 | 0.32316 | 8.26 | 0 | 0 | 2025-11-23 10:59:16 | 1.6015 | 5094 | 130.1528 | 0 | Close
8431 | 23 | 3 | CC Chg | 00:13:00 | 69:42:10 | 0.97805 | 1.6389 | 0.21191 | 5.41 | 0.21191 | 5.41 | 0 | 0 | 0.33651 | 8.6 | 0.33651 | 8.6 | 0 | 0 | 2025-11-23 10:59:46 | 1.6029 | 5433.6 | 138.8297 | 0 | Close
8432 | 23 | 3 | CC Chg | 00:13:30 | 69:42:40 | 0.97802 | 1.6402 | 0.22006 | 5.62 | 0.22006 | 5.62 | 0 | 0 | 0.34987 | 8.94 | 0.34987 | 8.94 | 0 | 0 | 2025-11-23 11:00:16 | 1.6041 | 6269.5385 | 160.1881 | 0 | Close
8433 | 23 | 3 | CC Chg | 00:14:00 | 69:43:10 | 0.97802 | 1.6415 | 0.22821 | 5.83 | 0.22821 | 5.83 | 0 | 0 | 0.36325 | 9.28 | 0.36325 | 9.28 | 0 | 0 | 2025-11-23 11:00:46 | 1.6054 | 6269.5556 | 160.1885 | 0 | Close
8434 | 23 | 3 | CC Chg | 00:14:30 | 69:43:40 | 0.97805 | 1.6429 | 0.23636 | 6.04 | 0.23636 | 6.04 | 0 | 0 | 0.37663 | 9.62 | 0.37663 | 9.62 | 0 | 0 | 2025-11-23 11:01:16 | 1.6068 | 5821.7143 | 148.7461 | 0 | Close
8435 | 23 | 3 | CC Chg | 00:15:00 | 69:44:10 | 0.97802 | 1.6442 | 0.24451 | 6.25 | 0.24451 | 6.25 | 0 | 0 | 0.39003 | 9.97 | 0.39003 | 9.97 | 0 | 0 | 2025-11-23 11:01:46 | 1.6081 | 6269.5385 | 160.1881 | 0 | Close
8436 | 23 | 3 | CC Chg | 00:15:30 | 69:44:40 | 0.97805 | 1.6454 | 0.25266 | 6.46 | 0.25266 | 6.46 | 0 | 0 | 0.40343 | 10.31 | 0.40343 | 10.31 | 0 | 0 | 2025-11-23 11:02:16 | 1.6093 | 6791.963 | 173.5362 | 0 | Close
8437 | 23 | 3 | CC Chg | 00:16:00 | 69:45:10 | 0.97805 | 1.6466 | 0.26081 | 6.66 | 0.26081 | 6.66 | 0 | 0 | 0.41685 | 10.65 | 0.41685 | 10.65 | 0 | 0 | 2025-11-23 11:02:46 | 1.6105 | 6792 | 173.5371 | 0 | Close
8438 | 23 | 3 | CC Chg | 00:16:30 | 69:45:40 | 0.97805 | 1.6478 | 0.26896 | 6.87 | 0.26896 | 6.87 | 0 | 0 | 0.43028 | 10.99 | 0.43028 | 10.99 | 0 | 0 | 2025-11-23 11:03:16 | 1.6116 | 6792.0185 | 173.5376 | 0 | Close
8439 | 23 | 3 | CC Chg | 00:17:00 | 69:46:10 | 0.97805 | 1.6491 | 0.27711 | 7.08 | 0.27711 | 7.08 | 0 | 0 | 0.44371 | 11.34 | 0.44371 | 11.34 | 0 | 0 | 2025-11-23 11:03:46 | 1.6129 | 6269.5556 | 160.1885 | 0 | Close
8440 | 23 | 3 | CC Chg | 00:17:30 | 69:46:40 | 0.97805 | 1.6502 | 0.28526 | 7.29 | 0.28526 | 7.29 | 0 | 0 | 0.45715 | 11.68 | 0.45715 | 11.68 | 0 | 0 | 2025-11-23 11:04:16 | 1.614 | 7409.4747 | 189.3137 | 0 | Close
8441 | 23 | 3 | CC Chg | 00:18:00 | 69:47:10 | 0.97805 | 1.6513 | 0.29341 | 7.5 | 0.29341 | 7.5 | 0 | 0 | 0.47061 | 12.02 | 0.47061 | 12.02 | 0 | 0 | 2025-11-23 11:04:46 | 1.6151 | 7409.4949 | 189.3143 | 0 | Close
8442 | 23 | 3 | CC Chg | 00:18:30 | 69:47:40 | 0.97805 | 1.6525 | 0.30156 | 7.71 | 0.30156 | 7.71 | 0 | 0 | 0.48407 | 12.37 | 0.48407 | 12.37 | 0 | 0 | 2025-11-23 11:05:16 | 1.6162 | 6792.037 | 173.5381 | 0 | Close
8443 | 23 | 3 | CC Chg | 00:19:00 | 69:48:10 | 0.97805 | 1.6534 | 0.30972 | 7.91 | 0.30972 | 7.91 | 0 | 0 | 0.49754 | 12.71 | 0.49754 | 12.71 | 0 | 0 | 2025-11-23 11:05:46 | 1.6171 | 9056.0247 | 231.3835 | 0 | Close
8444 | 23 | 3 | CC Chg | 00:19:30 | 69:48:40 | 0.97802 | 1.6546 | 0.31787 | 8.12 | 0.31787 | 8.12 | 0 | 0 | 0.51102 | 13.06 | 0.51102 | 13.06 | 0 | 0 | 2025-11-23 11:06:16 | 1.6182 | 6791.9815 | 173.5366 | 0 | Close
8445 | 23 | 3 | CC Chg | 00:20:00 | 69:49:10 | 0.97805 | 1.6557 | 0.32602 | 8.33 | 0.32602 | 8.33 | 0 | 0 | 0.52451 | 13.4 | 0.52451 | 13.4 | 0 | 0 | 2025-11-23 11:06:46 | 1.6194 | 7409.5152 | 189.3148 | 0 | Close
8446 | 23 | 3 | CC Chg | 00:20:30 | 69:49:40 | 0.97805 | 1.6566 | 0.33417 | 8.54 | 0.33417 | 8.54 | 0 | 0 | 0.53801 | 13.75 | 0.53801 | 13.75 | 0 | 0 | 2025-11-23 11:07:16 | 1.6202 | 9055.9753 | 231.3822 | 0 | Close
8447 | 23 | 3 | CC Chg | 00:21:00 | 69:50:10 | 0.97805 | 1.6578 | 0.34232 | 8.75 | 0.34232 | 8.75 | 0 | 0 | 0.55152 | 14.09 | 0.55152 | 14.09 | 0 | 0 | 2025-11-23 11:07:46 | 1.6214 | 6792.037 | 173.5381 | 0 | Close
8448 | 23 | 3 | CC Chg | 00:21:30 | 69:50:40 | 0.97802 | 1.6587 | 0.35047 | 8.95 | 0.35047 | 8.95 | 0 | 0 | 0.56503 | 14.44 | 0.56503 | 14.44 | 0 | 0 | 2025-11-23 11:08:16 | 1.6222 | 9056.0247 | 231.3835 | 0 | Close
8449 | 23 | 3 | CC Chg | 00:22:00 | 69:51:10 | 0.97805 | 1.6597 | 0.35862 | 9.16 | 0.35862 | 9.16 | 0 | 0 | 0.57856 | 14.78 | 0.57856 | 14.78 | 0 | 0 | 2025-11-23 11:08:46 | 1.6233 | 8150.3778 | 208.244 | 0 | Close
8450 | 23 | 3 | CC Chg | 00:22:30 | 69:51:40 | 0.97805 | 1.6608 | 0.36677 | 9.37 | 0.36677 | 9.37 | 0 | 0 | 0.59209 | 15.13 | 0.59209 | 15.13 | 0 | 0 | 2025-11-23 11:09:16 | 1.6243 | 7409.4747 | 189.3137 | 0 | Close
8451 | 23 | 3 | CC Chg | 00:23:00 | 69:52:10 | 0.97808 | 1.6618 | 0.37492 | 9.58 | 0.37492 | 9.58 | 0 | 0 | 0.60563 | 15.47 | 0.60563 | 15.47 | 0 | 0 | 2025-11-23 11:09:46 | 1.6254 | 8150.4222 | 208.2451 | 0 | Close
8452 | 23 | 3 | CC Chg | 00:23:30 | 69:52:40 | 0.97805 | 1.6628 | 0.38307 | 9.79 | 0.38307 | 9.79 | 0 | 0 | 0.61918 | 15.82 | 0.61918 | 15.82 | 0 | 0 | 2025-11-23 11:10:16 | 1.6263 | 8150.4444 | 208.2457 | 0 | Close
8453 | 23 | 3 | CC Chg | 00:24:00 | 69:53:10 | 0.97805 | 1.6637 | 0.39122 | 10 | 0.39122 | 10 | 0 | 0 | 0.63274 | 16.17 | 0.63274 | 16.17 | 0 | 0 | 2025-11-23 11:10:46 | 1.6272 | 9056 | 231.3828 | 0 | Close
8454 | 23 | 3 | CC Chg | 00:24:30 | 69:53:40 | 0.97805 | 1.6649 | 0.39937 | 10.2 | 0.39937 | 10.2 | 0 | 0 | 0.6463 | 16.51 | 0.6463 | 16.51 | 0 | 0 | 2025-11-23 11:11:16 | 1.6284 | 6792.037 | 173.5381 | 0 | Close
8455 | 23 | 3 | CC Chg | 00:25:00 | 69:54:10 | 0.97805 | 1.6658 | 0.40752 | 10.41 | 0.40752 | 10.41 | 0 | 0 | 0.65987 | 16.86 | 0.65987 | 16.86 | 0 | 0 | 2025-11-23 11:11:46 | 1.6292 | 9056 | 231.3828 | 0 | Close
8456 | 23 | 3 | CC Chg | 00:25:30 | 69:54:40 | 0.97805 | 1.6668 | 0.41567 | 10.62 | 0.41567 | 10.62 | 0 | 0 | 0.67345 | 17.21 | 0.67345 | 17.21 | 0 | 0 | 2025-11-23 11:12:16 | 1.6302 | 8150.4 | 208.2445 | 0 | Close
8457 | 23 | 3 | CC Chg | 00:26:00 | 69:55:10 | 0.97805 | 1.6678 | 0.42382 | 10.83 | 0.42382 | 10.83 | 0 | 0 | 0.68704 | 17.55 | 0.68704 | 17.55 | 0 | 0 | 2025-11-23 11:12:46 | 1.6312 | 8150.4444 | 208.2457 | 0 | Close
8458 | 23 | 3 | CC Chg | 00:26:30 | 69:55:40 | 0.97808 | 1.6688 | 0.43197 | 11.04 | 0.43197 | 11.04 | 0 | 0 | 0.70064 | 17.9 | 0.70064 | 17.9 | 0 | 0 | 2025-11-23 11:13:16 | 1.6322 | 8150.4 | 208.2445 | 0 | Close
8459 | 23 | 3 | CC Chg | 00:27:00 | 69:56:10 | 0.97805 | 1.6697 | 0.44012 | 11.25 | 0.44012 | 11.25 | 0 | 0 | 0.71425 | 18.25 | 0.71425 | 18.25 | 0 | 0 | 2025-11-23 11:13:46 | 1.633 | 9056.0494 | 231.3841 | 0 | Close
8460 | 23 | 3 | CC Chg | 00:27:30 | 69:56:40 | 0.97805 | 1.6707 | 0.44827 | 11.45 | 0.44827 | 11.45 | 0 | 0 | 0.72786 | 18.6 | 0.72786 | 18.6 | 0 | 0 | 2025-11-23 11:14:16 | 1.634 | 8150.4444 | 208.2457 | 0 | Close
8461 | 23 | 3 | CC Chg | 00:28:00 | 69:57:10 | 0.97805 | 1.6717 | 0.45642 | 11.66 | 0.45642 | 11.66 | 0 | 0 | 0.74148 | 18.94 | 0.74148 | 18.94 | 0 | 0 | 2025-11-23 11:14:46 | 1.635 | 8150.4444 | 208.2457 | 0 | Close
8462 | 23 | 3 | CC Chg | 00:28:30 | 69:57:40 | 0.97805 | 1.6726 | 0.46457 | 11.87 | 0.46457 | 11.87 | 0 | 0 | 0.75511 | 19.29 | 0.75511 | 19.29 | 0 | 0 | 2025-11-23 11:15:16 | 1.6359 | 9056 | 231.3828 | 0 | Close
8463 | 23 | 3 | CC Chg | 00:29:00 | 69:58:10 | 0.97805 | 1.6736 | 0.47272 | 12.08 | 0.47272 | 12.08 | 0 | 0 | 0.76875 | 19.64 | 0.76875 | 19.64 | 0 | 0 | 2025-11-23 11:15:46 | 1.6369 | 8150.4444 | 208.2457 | 0 | Close
8464 | 23 | 3 | CC Chg | 00:29:30 | 69:58:40 | 0.97805 | 1.6746 | 0.48087 | 12.29 | 0.48087 | 12.29 | 0 | 0 | 0.78239 | 19.99 | 0.78239 | 19.99 | 0 | 0 | 2025-11-23 11:16:16 | 1.6378 | 8150.4 | 208.2445 | 0 | Close
8465 | 23 | 3 | CC Chg | 00:30:00 | 69:59:10 | 0.97805 | 1.6755 | 0.48902 | 12.49 | 0.48902 | 12.49 | 0 | 0 | 0.79604 | 20.34 | 0.79604 | 20.34 | 0 | 0 | 2025-11-23 11:16:46 | 1.6387 | 9056 | 231.3828 | 0 | Close
8466 | 23 | 3 | CC Chg | 00:30:30 | 69:59:40 | 0.97805 | 1.6763 | 0.49717 | 12.7 | 0.49717 | 12.7 | 0 | 0 | 0.8097 | 20.69 | 0.8097 | 20.69 | 0 | 0 | 2025-11-23 11:17:16 | 1.6395 | 10188.0556 | 260.3071 | 0 | Close
8467 | 23 | 3 | CC Chg | 00:31:00 | 70:00:10 | 0.97805 | 1.6773 | 0.50533 | 12.91 | 0.50533 | 12.91 | 0 | 0 | 0.82337 | 21.04 | 0.82337 | 21.04 | 0 | 0 | 2025-11-23 11:17:46 | 1.6405 | 8150.4 | 208.2445 | 0 | Close
8468 | 23 | 3 | CC Chg | 00:31:30 | 70:00:40 | 0.97805 | 1.6783 | 0.51348 | 13.12 | 0.51348 | 13.12 | 0 | 0 | 0.83704 | 21.39 | 0.83704 | 21.39 | 0 | 0 | 2025-11-23 11:18:16 | 1.6415 | 8150.4 | 208.2445 | 0 | Close
8469 | 23 | 3 | CC Chg | 00:32:00 | 70:01:10 | 0.97805 | 1.6792 | 0.52163 | 13.33 | 0.52163 | 13.33 | 0 | 0 | 0.85073 | 21.74 | 0.85073 | 21.74 | 0 | 0 | 2025-11-23 11:18:46 | 1.6423 | 9056 | 231.3828 | 0 | Close
8470 | 23 | 3 | CC Chg | 00:32:30 | 70:01:40 | 0.97805 | 1.6802 | 0.52978 | 13.54 | 0.52978 | 13.54 | 0 | 0 | 0.86442 | 22.09 | 0.86442 | 22.09 | 0 | 0 | 2025-11-23 11:19:16 | 1.6433 | 8150.4 | 208.2445 | 0 | Close
8471 | 23 | 3 | CC Chg | 00:33:00 | 70:02:10 | 0.97805 | 1.6812 | 0.53793 | 13.74 | 0.53793 | 13.74 | 0 | 0 | 0.87812 | 22.44 | 0.87812 | 22.44 | 0 | 0 | 2025-11-23 11:19:46 | 1.6443 | 8150.4 | 208.2445 | 0 | Close
8472 | 23 | 3 | CC Chg | 00:33:30 | 70:02:40 | 0.97805 | 1.682 | 0.54608 | 13.95 | 0.54608 | 13.95 | 0 | 0 | 0.89182 | 22.79 | 0.89182 | 22.79 | 0 | 0 | 2025-11-23 11:20:16 | 1.6451 | 10188.0556 | 260.3071 | 0 | Close
8473 | 23 | 3 | CC Chg | 00:34:00 | 70:03:10 | 0.97808 | 1.683 | 0.55423 | 14.16 | 0.55423 | 14.16 | 0 | 0 | 0.90554 | 23.14 | 0.90554 | 23.14 | 0 | 0 | 2025-11-23 11:20:46 | 1.6461 | 8150.4889 | 208.2468 | 0 | Close
8474 | 23 | 3 | CC Chg | 00:34:30 | 70:03:40 | 0.97805 | 1.6839 | 0.56238 | 14.37 | 0.56238 | 14.37 | 0 | 0 | 0.91926 | 23.49 | 0.91926 | 23.49 | 0 | 0 | 2025-11-23 11:21:16 | 1.6469 | 9056 | 231.3828 | 0 | Close
8475 | 23 | 3 | CC Chg | 00:35:00 | 70:04:10 | 0.97805 | 1.6849 | 0.57053 | 14.58 | 0.57053 | 14.58 | 0 | 0 | 0.93299 | 23.84 | 0.93299 | 23.84 | 0 | 0 | 2025-11-23 11:21:46 | 1.6479 | 8150.4889 | 208.2468 | 0 | Close
8476 | 23 | 3 | CC Chg | 00:35:30 | 70:04:40 | 0.97805 | 1.6859 | 0.57868 | 14.79 | 0.57868 | 14.79 | 0 | 0 | 0.94672 | 24.19 | 0.94672 | 24.19 | 0 | 0 | 2025-11-23 11:22:16 | 1.6489 | 8150.4 | 208.2445 | 0 | Close
8477 | 23 | 3 | CC Chg | 00:36:00 | 70:05:10 | 0.97805 | 1.6868 | 0.58683 | 14.99 | 0.58683 | 14.99 | 0 | 0 | 0.96047 | 24.54 | 0.96047 | 24.54 | 0 | 0 | 2025-11-23 11:22:46 | 1.6498 | 9056.0494 | 231.3841 | 0 | Close
8478 | 23 | 3 | CC Chg | 00:36:30 | 70:05:40 | 0.97805 | 1.6876 | 0.59498 | 15.2 | 0.59498 | 15.2 | 0 | 0 | 0.97422 | 24.89 | 0.97422 | 24.89 | 0 | 0 | 2025-11-23 11:23:16 | 1.6506 | 10188.0556 | 260.3071 | 0 | Close
8479 | 23 | 3 | CC Chg | 00:37:00 | 70:06:10 | 0.97805 | 1.6886 | 0.60313 | 15.41 | 0.60313 | 15.41 | 0 | 0 | 0.98798 | 25.24 | 0.98798 | 25.24 | 0 | 0 | 2025-11-23 11:23:46 | 1.6515 | 8150.4 | 208.2445 | 0 | Close
8480 | 23 | 3 | CC Chg | 00:37:30 | 70:06:40 | 0.97802 | 1.6894 | 0.61128 | 15.62 | 0.61128 | 15.62 | 0 | 0 | 1.0017 | 25.59 | 1.0017 | 25.59 | 0 | 0 | 2025-11-23 11:24:16 | 1.6523 | 10188.1111 | 260.3085 | 0 | Close
8481 | 23 | 3 | CC Chg | 00:38:00 | 70:07:10 | 0.97808 | 1.6904 | 0.61943 | 15.83 | 0.61943 | 15.83 | 0 | 0 | 1.0155 | 25.95 | 1.0155 | 25.95 | 0 | 0 | 2025-11-23 11:24:46 | 1.6534 | 8150.4 | 208.2445 | 0 | Close
8482 | 23 | 3 | CC Chg | 00:38:30 | 70:07:40 | 0.97805 | 1.6912 | 0.62758 | 16.03 | 0.62758 | 16.03 | 0 | 0 | 1.0293 | 26.3 | 1.0293 | 26.3 | 0 | 0 | 2025-11-23 11:25:16 | 1.6541 | 10188.1111 | 260.3085 | 0 | Close
8483 | 23 | 3 | CC Chg | 00:39:00 | 70:08:10 | 0.97805 | 1.6922 | 0.63573 | 16.24 | 0.63573 | 16.24 | 0 | 0 | 1.0431 | 26.65 | 1.0431 | 26.65 | 0 | 0 | 2025-11-23 11:25:46 | 1.6551 | 8150.4444 | 208.2457 | 0 | Close
8484 | 23 | 3 | CC Chg | 00:39:30 | 70:08:40 | 0.97805 | 1.6931 | 0.64388 | 16.45 | 0.64388 | 16.45 | 0 | 0 | 1.0569 | 27 | 1.0569 | 27 | 0 | 0 | 2025-11-23 11:26:16 | 1.6559 | 9056.0494 | 231.3841 | 0 | Close
8485 | 23 | 3 | CC Chg | 00:40:00 | 70:09:10 | 0.97808 | 1.6939 | 0.65203 | 16.66 | 0.65203 | 16.66 | 0 | 0 | 1.0707 | 27.36 | 1.0707 | 27.36 | 0 | 0 | 2025-11-23 11:26:46 | 1.6568 | 10188.0556 | 260.3071 | 0 | Close
8486 | 23 | 3 | CC Chg | 00:40:30 | 70:09:40 | 0.97805 | 1.6949 | 0.66018 | 16.87 | 0.66018 | 16.87 | 0 | 0 | 1.0845 | 27.71 | 1.0845 | 27.71 | 0 | 0 | 2025-11-23 11:27:16 | 1.6577 | 8150.4889 | 208.2468 | 0 | Close
8487 | 23 | 3 | CC Chg | 00:41:00 | 70:10:10 | 0.97805 | 1.6959 | 0.66833 | 17.08 | 0.66833 | 17.08 | 0 | 0 | 1.0983 | 28.06 | 1.0983 | 28.06 | 0 | 0 | 2025-11-23 11:27:46 | 1.6587 | 8150.5333 | 208.248 | 0 | Close
8488 | 23 | 3 | CC Chg | 00:41:30 | 70:10:40 | 0.97805 | 1.6968 | 0.67648 | 17.28 | 0.67648 | 17.28 | 0 | 0 | 1.1121 | 28.42 | 1.1121 | 28.42 | 0 | 0 | 2025-11-23 11:28:16 | 1.6596 | 9056.0494 | 231.3841 | 0 | Close
8489 | 23 | 3 | CC Chg | 00:42:00 | 70:11:10 | 0.97805 | 1.6976 | 0.68464 | 17.49 | 0.68464 | 17.49 | 0 | 0 | 1.126 | 28.77 | 1.126 | 28.77 | 0 | 0 | 2025-11-23 11:28:46 | 1.6603 | 10188 | 260.3057 | 0 | Close
8490 | 23 | 3 | CC Chg | 00:42:30 | 70:11:40 | 0.97805 | 1.6984 | 0.69279 | 17.7 | 0.69279 | 17.7 | 0 | 0 | 1.1398 | 29.12 | 1.1398 | 29.12 | 0 | 0 | 2025-11-23 11:29:16 | 1.6611 | 10188.1111 | 260.3085 | 0 | Close
8491 | 23 | 3 | CC Chg | 00:43:00 | 70:12:10 | 0.97805 | 1.6994 | 0.70094 | 17.91 | 0.70094 | 17.91 | 0 | 0 | 1.1537 | 29.48 | 1.1537 | 29.48 | 0 | 0 | 2025-11-23 11:29:46 | 1.6621 | 8150.4889 | 208.2468 | 0 | Close
8492 | 23 | 3 | CC Chg | 00:43:30 | 70:12:40 | 0.97805 | 1.7004 | 0.70909 | 18.12 | 0.70909 | 18.12 | 0 | 0 | 1.1675 | 29.83 | 1.1675 | 29.83 | 0 | 0 | 2025-11-23 11:30:16 | 1.6631 | 8150.4 | 208.2445 | 0 | Close
8493 | 23 | 3 | CC Chg | 00:44:00 | 70:13:10 | 0.97808 | 1.7012 | 0.71724 | 18.33 | 0.71724 | 18.33 | 0 | 0 | 1.1814 | 30.18 | 1.1814 | 30.18 | 0 | 0 | 2025-11-23 11:30:46 | 1.6639 | 10188.0556 | 260.3071 | 0 | Close
8494 | 23 | 3 | CC Chg | 00:44:30 | 70:13:40 | 0.97808 | 1.7022 | 0.72539 | 18.53 | 0.72539 | 18.53 | 0 | 0 | 1.1952 | 30.54 | 1.1952 | 30.54 | 0 | 0 | 2025-11-23 11:31:16 | 1.6649 | 8150.4 | 208.2445 | 0 | Close
8495 | 23 | 3 | CC Chg | 00:45:00 | 70:14:10 | 0.97802 | 1.703 | 0.73354 | 18.74 | 0.73354 | 18.74 | 0 | 0 | 1.2091 | 30.89 | 1.2091 | 30.89 | 0 | 0 | 2025-11-23 11:31:46 | 1.6656 | 10188.1111 | 260.3085 | 0 | Close
8496 | 23 | 3 | CC Chg | 00:45:30 | 70:14:40 | 0.97805 | 1.7039 | 0.74169 | 18.95 | 0.74169 | 18.95 | 0 | 0 | 1.223 | 31.25 | 1.223 | 31.25 | 0 | 0 | 2025-11-23 11:32:16 | 1.6665 | 9056 | 231.3828 | 0 | Close
8497 | 23 | 3 | CC Chg | 00:46:00 | 70:15:10 | 0.97805 | 1.7047 | 0.74984 | 19.16 | 0.74984 | 19.16 | 0 | 0 | 1.2369 | 31.6 | 1.2369 | 31.6 | 0 | 0 | 2025-11-23 11:32:46 | 1.6673 | 10188.1111 | 260.3085 | 0 | Close
8498 | 23 | 3 | CC Chg | 00:46:30 | 70:15:40 | 0.97805 | 1.7057 | 0.75799 | 19.37 | 0.75799 | 19.37 | 0 | 0 | 1.2508 | 31.96 | 1.2508 | 31.96 | 0 | 0 | 2025-11-23 11:33:16 | 1.6683 | 8150.4 | 208.2445 | 0 | Close
8499 | 23 | 3 | CC Chg | 00:47:00 | 70:16:10 | 0.97805 | 1.7065 | 0.76614 | 19.58 | 0.76614 | 19.58 | 0 | 0 | 1.2647 | 32.31 | 1.2647 | 32.31 | 0 | 0 | 2025-11-23 11:33:46 | 1.669 | 10188.1111 | 260.3085 | 0 | Close
8500 | 23 | 3 | CC Chg | 00:47:30 | 70:16:40 | 0.97805 | 1.7075 | 0.77429 | 19.78 | 0.77429 | 19.78 | 0 | 0 | 1.2786 | 32.67 | 1.2786 | 32.67 | 0 | 0 | 2025-11-23 11:34:16 | 1.67 | 8150.4 | 208.2445 | 0 | Close
8501 | 23 | 3 | CC Chg | 00:48:00 | 70:17:10 | 0.97805 | 1.7083 | 0.78244 | 19.99 | 0.78244 | 19.99 | 0 | 0 | 1.2925 | 33.02 | 1.2925 | 33.02 | 0 | 0 | 2025-11-23 11:34:46 | 1.6708 | 10188.1111 | 260.3085 | 0 | Close
8502 | 23 | 3 | CC Chg | 00:48:30 | 70:17:40 | 0.97805 | 1.7093 | 0.79059 | 20.2 | 0.79059 | 20.2 | 0 | 0 | 1.3065 | 33.38 | 1.3065 | 33.38 | 0 | 0 | 2025-11-23 11:35:16 | 1.6718 | 8150.4 | 208.2445 | 0 | Close
8503 | 23 | 3 | CC Chg | 00:49:00 | 70:18:10 | 0.97805 | 1.7101 | 0.79874 | 20.41 | 0.79874 | 20.41 | 0 | 0 | 1.3204 | 33.74 | 1.3204 | 33.74 | 0 | 0 | 2025-11-23 11:35:46 | 1.6726 | 10188 | 260.3057 | 0 | Close
8504 | 23 | 3 | CC Chg | 00:49:30 | 70:18:40 | 0.97805 | 1.711 | 0.80689 | 20.62 | 0.80689 | 20.62 | 0 | 0 | 1.3343 | 34.09 | 1.3343 | 34.09 | 0 | 0 | 2025-11-23 11:36:16 | 1.6734 | 9056.0988 | 231.3854 | 0 | Close
8505 | 23 | 3 | CC Chg | 00:50:00 | 70:19:10 | 0.97805 | 1.7118 | 0.81504 | 20.82 | 0.81504 | 20.82 | 0 | 0 | 1.3483 | 34.45 | 1.3483 | 34.45 | 0 | 0 | 2025-11-23 11:36:46 | 1.6742 | 10187.8889 | 260.3028 | 0 | Close
8506 | 23 | 3 | CC Chg | 00:50:30 | 70:19:40 | 0.97805 | 1.7128 | 0.82319 | 21.03 | 0.82319 | 21.03 | 0 | 0 | 1.3622 | 34.81 | 1.3622 | 34.81 | 0 | 0 | 2025-11-23 11:37:16 | 1.6752 | 8150.5778 | 208.2491 | 0 | Close
8507 | 23 | 3 | CC Chg | 00:51:00 | 70:20:10 | 0.97805 | 1.7136 | 0.83134 | 21.24 | 0.83134 | 21.24 | 0 | 0 | 1.3762 | 35.16 | 1.3762 | 35.16 | 0 | 0 | 2025-11-23 11:37:46 | 1.676 | 10188 | 260.3057 | 0 | Close
8508 | 23 | 3 | CC Chg | 00:51:30 | 70:20:40 | 0.97805 | 1.7144 | 0.83949 | 21.45 | 0.83949 | 21.45 | 0 | 0 | 1.3902 | 35.52 | 1.3902 | 35.52 | 0 | 0 | 2025-11-23 11:38:16 | 1.6768 | 10188.1111 | 260.3085 | 0 | Close
8509 | 23 | 3 | CC Chg | 00:52:00 | 70:21:10 | 0.97805 | 1.7154 | 0.84764 | 21.66 | 0.84764 | 21.66 | 0 | 0 | 1.4042 | 35.88 | 1.4042 | 35.88 | 0 | 0 | 2025-11-23 11:38:46 | 1.6778 | 8150.4 | 208.2445 | 0 | Close
8510 | 23 | 3 | CC Chg | 00:52:30 | 70:21:40 | 0.97805 | 1.7162 | 0.85579 | 21.87 | 0.85579 | 21.87 | 0 | 0 | 1.4181 | 36.23 | 1.4181 | 36.23 | 0 | 0 | 2025-11-23 11:39:16 | 1.6785 | 10188 | 260.3057 | 0 | Close
8511 | 23 | 3 | CC Chg | 00:53:00 | 70:22:10 | 0.97805 | 1.717 | 0.86394 | 22.07 | 0.86394 | 22.07 | 0 | 0 | 1.4321 | 36.59 | 1.4321 | 36.59 | 0 | 0 | 2025-11-23 11:39:46 | 1.6793 | 10188.1111 | 260.3085 | 0 | Close
8512 | 23 | 3 | CC Chg | 00:53:30 | 70:22:40 | 0.97805 | 1.718 | 0.8721 | 22.28 | 0.8721 | 22.28 | 0 | 0 | 1.4461 | 36.95 | 1.4461 | 36.95 | 0 | 0 | 2025-11-23 11:40:16 | 1.6803 | 8150.4 | 208.2445 | 0 | Close
8513 | 23 | 3 | CC Chg | 00:54:00 | 70:23:10 | 0.97805 | 1.7188 | 0.88025 | 22.49 | 0.88025 | 22.49 | 0 | 0 | 1.4601 | 37.31 | 1.4601 | 37.31 | 0 | 0 | 2025-11-23 11:40:46 | 1.6811 | 10188 | 260.3057 | 0 | Close
8514 | 23 | 3 | CC Chg | 00:54:30 | 70:23:40 | 0.97805 | 1.7197 | 0.8884 | 22.7 | 0.8884 | 22.7 | 0 | 0 | 1.4742 | 37.66 | 1.4742 | 37.66 | 0 | 0 | 2025-11-23 11:41:16 | 1.682 | 9056 | 231.3828 | 0 | Close
8515 | 23 | 3 | CC Chg | 00:55:00 | 70:24:10 | 0.97802 | 1.7207 | 0.89655 | 22.91 | 0.89655 | 22.91 | 0 | 0 | 1.4882 | 38.02 | 1.4882 | 38.02 | 0 | 0 | 2025-11-23 11:41:46 | 1.6829 | 8150.4889 | 208.2468 | 0 | Close
8516 | 23 | 3 | CC Chg | 00:55:30 | 70:24:40 | 0.97805 | 1.7215 | 0.9047 | 23.12 | 0.9047 | 23.12 | 0 | 0 | 1.5022 | 38.38 | 1.5022 | 38.38 | 0 | 0 | 2025-11-23 11:42:16 | 1.6837 | 10188 | 260.3057 | 0 | Close
8517 | 23 | 3 | CC Chg | 00:56:00 | 70:25:10 | 0.97805 | 1.7223 | 0.91285 | 23.32 | 0.91285 | 23.32 | 0 | 0 | 1.5162 | 38.74 | 1.5162 | 38.74 | 0 | 0 | 2025-11-23 11:42:46 | 1.6845 | 10188 | 260.3057 | 0 | Close
8518 | 23 | 3 | CC Chg | 00:56:30 | 70:25:40 | 0.97805 | 1.7231 | 0.921 | 23.53 | 0.921 | 23.53 | 0 | 0 | 1.5303 | 39.1 | 1.5303 | 39.1 | 0 | 0 | 2025-11-23 11:43:16 | 1.6853 | 10187.8889 | 260.3028 | 0 | Close
8519 | 23 | 3 | CC Chg | 00:57:00 | 70:26:10 | 0.97805 | 1.7241 | 0.92915 | 23.74 | 0.92915 | 23.74 | 0 | 0 | 1.5443 | 39.46 | 1.5443 | 39.46 | 0 | 0 | 2025-11-23 11:43:46 | 1.6863 | 8150.3111 | 208.2423 | 0 | Close
8520 | 23 | 3 | CC Chg | 00:57:30 | 70:26:40 | 0.97802 | 1.7249 | 0.9373 | 23.95 | 0.9373 | 23.95 | 0 | 0 | 1.5584 | 39.82 | 1.5584 | 39.82 | 0 | 0 | 2025-11-23 11:44:16 | 1.687 | 10187.8889 | 260.3028 | 0 | Close
8521 | 23 | 3 | CC Chg | 00:58:00 | 70:27:10 | 0.97802 | 1.7257 | 0.94545 | 24.16 | 0.94545 | 24.16 | 0 | 0 | 1.5724 | 40.18 | 1.5724 | 40.18 | 0 | 0 | 2025-11-23 11:44:46 | 1.6878 | 10187.7778 | 260.3 | 0 | Close
8522 | 23 | 3 | CC Chg | 00:58:30 | 70:27:40 | 0.97802 | 1.7267 | 0.9536 | 24.36 | 0.9536 | 24.36 | 0 | 0 | 1.5865 | 40.54 | 1.5865 | 40.54 | 0 | 0 | 2025-11-23 11:45:16 | 1.6887 | 8150.1333 | 208.2377 | 0 | Close
8523 | 23 | 3 | CC Chg | 00:59:00 | 70:28:10 | 0.97802 | 1.7275 | 0.96175 | 24.57 | 0.96175 | 24.57 | 0 | 0 | 1.6006 | 40.9 | 1.6006 | 40.9 | 0 | 0 | 2025-11-23 11:45:46 | 1.6895 | 10187.7778 | 260.3 | 0 | Close
8524 | 23 | 3 | CC Chg | 00:59:30 | 70:28:40 | 0.97802 | 1.7283 | 0.9699 | 24.78 | 0.9699 | 24.78 | 0 | 0 | 1.6147 | 41.25 | 1.6147 | 41.25 | 0 | 0 | 2025-11-23 11:46:16 | 1.6903 | 10187.5556 | 260.2943 | 0 | Close
8525 | 23 | 3 | CC Chg | 01:00:00 | 70:29:10 | 0.97798 | 1.7293 | 0.97805 | 24.99 | 0.97805 | 24.99 | 0 | 0 | 1.6287 | 41.61 | 1.6287 | 41.61 | 0 | 0 | 2025-11-23 11:46:46 | 1.6912 | 8150.0444 | 208.2355 | 0 | Close
8526 | 23 | 3 | CC Chg | 01:00:30 | 70:29:40 | 0.97802 | 1.7301 | 0.9862 | 25.2 | 0.9862 | 25.2 | 0 | 0 | 1.6428 | 41.98 | 1.6428 | 41.98 | 0 | 0 | 2025-11-23 11:47:16 | 1.6921 | 10187.5556 | 260.2943 | 0 | Close
8527 | 23 | 3 | CC Chg | 01:01:00 | 70:30:10 | 0.97798 | 1.7309 | 0.99435 | 25.41 | 0.99435 | 25.41 | 0 | 0 | 1.6569 | 42.34 | 1.6569 | 42.34 | 0 | 0 | 2025-11-23 11:47:46 | 1.6928 | 10187.5556 | 260.2943 | 0 | Close
8528 | 23 | 3 | CC Chg | 01:01:30 | 70:30:40 | 0.97798 | 1.7317 | 1.0025 | 25.61 | 1.0025 | 25.61 | 0 | 0 | 1.6711 | 42.7 | 1.6711 | 42.7 | 0 | 0 | 2025-11-23 11:48:16 | 1.6936 | 10187.3333 | 260.2886 | 0 | Close
8529 | 23 | 3 | CC Chg | 01:02:00 | 70:31:10 | 0.97798 | 1.7327 | 1.0107 | 25.82 | 1.0107 | 25.82 | 0 | 0 | 1.6852 | 43.06 | 1.6852 | 43.06 | 0 | 0 | 2025-11-23 11:48:46 | 1.6946 | 8150.0444 | 208.2355 | 0 | Close
8530 | 23 | 3 | CC Chg | 01:02:30 | 70:31:40 | 0.97802 | 1.7336 | 1.0188 | 26.03 | 1.0188 | 26.03 | 0 | 0 | 1.6993 | 43.42 | 1.6993 | 43.42 | 0 | 0 | 2025-11-23 11:49:16 | 1.6955 | 9055.5062 | 231.3702 | 0 | Close
8531 | 23 | 3 | CC Chg | 01:03:00 | 70:32:10 | 0.97802 | 1.7346 | 1.027 | 26.24 | 1.027 | 26.24 | 0 | 0 | 1.7134 | 43.78 | 1.7134 | 43.78 | 0 | 0 | 2025-11-23 11:49:46 | 1.6965 | 8149.8667 | 208.2309 | 0 | Close
8532 | 23 | 3 | CC Chg | 01:03:30 | 70:32:40 | 0.97798 | 1.7354 | 1.0351 | 26.45 | 1.0351 | 26.45 | 0 | 0 | 1.7276 | 44.14 | 1.7276 | 44.14 | 0 | 0 | 2025-11-23 11:50:16 | 1.6972 | 10187.6667 | 260.2972 | 0 | Close
8533 | 23 | 3 | CC Chg | 01:04:00 | 70:33:10 | 0.97802 | 1.7364 | 1.0433 | 26.66 | 1.0433 | 26.66 | 0 | 0 | 1.7417 | 44.5 | 1.7417 | 44.5 | 0 | 0 | 2025-11-23 11:50:46 | 1.6982 | 8150.0444 | 208.2355 | 0 | Close
8534 | 23 | 3 | CC Chg | 01:04:30 | 70:33:40 | 0.97802 | 1.7372 | 1.0514 | 26.86 | 1.0514 | 26.86 | 0 | 0 | 1.7559 | 44.86 | 1.7559 | 44.86 | 0 | 0 | 2025-11-23 11:51:16 | 1.699 | 10187.6667 | 260.2972 | 0 | Close
8535 | 23 | 3 | CC Chg | 01:05:00 | 70:34:10 | 0.97802 | 1.7381 | 1.0595 | 27.07 | 1.0595 | 27.07 | 0 | 0 | 1.77 | 45.23 | 1.77 | 45.23 | 0 | 0 | 2025-11-23 11:51:46 | 1.6999 | 9055.6049 | 231.3727 | 0 | Close
8536 | 23 | 3 | CC Chg | 01:05:30 | 70:34:40 | 0.97802 | 1.7391 | 1.0677 | 27.28 | 1.0677 | 27.28 | 0 | 0 | 1.7842 | 45.59 | 1.7842 | 45.59 | 0 | 0 | 2025-11-23 11:52:16 | 1.7009 | 8150.1333 | 208.2377 | 0 | Close
8537 | 23 | 3 | CC Chg | 01:06:00 | 70:35:10 | 0.97798 | 1.7401 | 1.0758 | 27.49 | 1.0758 | 27.49 | 0 | 0 | 1.7984 | 45.95 | 1.7984 | 45.95 | 0 | 0 | 2025-11-23 11:52:46 | 1.7018 | 8150.0444 | 208.2355 | 0 | Close
8538 | 23 | 3 | CC Chg | 01:06:30 | 70:35:40 | 0.97802 | 1.7409 | 1.084 | 27.7 | 1.084 | 27.7 | 0 | 0 | 1.8126 | 46.31 | 1.8126 | 46.31 | 0 | 0 | 2025-11-23 11:53:16 | 1.7026 | 10187.8889 | 260.3028 | 0 | Close
8539 | 23 | 3 | CC Chg | 01:07:00 | 70:36:10 | 0.97802 | 1.7419 | 1.0921 | 27.9 | 1.0921 | 27.9 | 0 | 0 | 1.8268 | 46.67 | 1.8268 | 46.67 | 0 | 0 | 2025-11-23 11:53:46 | 1.7036 | 8150.0444 | 208.2355 | 0 | Close
8540 | 23 | 3 | CC Chg | 01:07:30 | 70:36:40 | 0.97802 | 1.7428 | 1.1003 | 28.11 | 1.1003 | 28.11 | 0 | 0 | 1.841 | 47.04 | 1.841 | 47.04 | 0 | 0 | 2025-11-23 11:54:16 | 1.7045 | 9055.8025 | 231.3778 | 0 | Close
8541 | 23 | 3 | CC Chg | 01:08:00 | 70:37:10 | 0.97805 | 1.7436 | 1.1084 | 28.32 | 1.1084 | 28.32 | 0 | 0 | 1.8552 | 47.4 | 1.8552 | 47.4 | 0 | 0 | 2025-11-23 11:54:46 | 1.7053 | 10187.6667 | 260.2972 | 0 | Close
8542 | 23 | 3 | CC Chg | 01:08:30 | 70:37:40 | 0.97802 | 1.7446 | 1.1166 | 28.53 | 1.1166 | 28.53 | 0 | 0 | 1.8694 | 47.76 | 1.8694 | 47.76 | 0 | 0 | 2025-11-23 11:55:16 | 1.7063 | 8150.2222 | 208.24 | 0 | Close
8543 | 23 | 3 | CC Chg | 01:09:00 | 70:38:10 | 0.97802 | 1.7454 | 1.1247 | 28.74 | 1.1247 | 28.74 | 0 | 0 | 1.8836 | 48.13 | 1.8836 | 48.13 | 0 | 0 | 2025-11-23 11:55:46 | 1.707 | 10187.6667 | 260.2972 | 0 | Close
8544 | 23 | 3 | CC Chg | 01:09:30 | 70:38:40 | 0.97802 | 1.7464 | 1.1329 | 28.95 | 1.1329 | 28.95 | 0 | 0 | 1.8978 | 48.49 | 1.8978 | 48.49 | 0 | 0 | 2025-11-23 11:56:16 | 1.708 | 8150.3111 | 208.2423 | 0 | Close
8545 | 23 | 3 | CC Chg | 01:10:00 | 70:39:10 | 0.97802 | 1.7473 | 1.141 | 29.15 | 1.141 | 29.15 | 0 | 0 | 1.9121 | 48.85 | 1.9121 | 48.85 | 0 | 0 | 2025-11-23 11:56:46 | 1.7089 | 9055.7037 | 231.3753 | 0 | Close
8546 | 23 | 3 | CC Chg | 01:10:30 | 70:39:40 | 0.97802 | 1.7483 | 1.1492 | 29.36 | 1.1492 | 29.36 | 0 | 0 | 1.9263 | 49.22 | 1.9263 | 49.22 | 0 | 0 | 2025-11-23 11:57:16 | 1.7099 | 8150.2222 | 208.24 | 0 | Close
8547 | 23 | 3 | CC Chg | 01:11:00 | 70:40:10 | 0.97805 | 1.7491 | 1.1574 | 29.57 | 1.1574 | 29.57 | 0 | 0 | 1.9406 | 49.58 | 1.9406 | 49.58 | 0 | 0 | 2025-11-23 11:57:46 | 1.7107 | 10187.7778 | 260.3 | 0 | Close
8548 | 23 | 3 | CC Chg | 01:11:30 | 70:40:40 | 0.97805 | 1.7501 | 1.1655 | 29.78 | 1.1655 | 29.78 | 0 | 0 | 1.9548 | 49.95 | 1.9548 | 49.95 | 0 | 0 | 2025-11-23 11:58:16 | 1.7117 | 8150.2222 | 208.24 | 0 | Close
8549 | 23 | 3 | CC Chg | 01:12:00 | 70:41:10 | 0.97802 | 1.7509 | 1.1737 | 29.99 | 1.1737 | 29.99 | 0 | 0 | 1.9691 | 50.31 | 1.9691 | 50.31 | 0 | 0 | 2025-11-23 11:58:46 | 1.7124 | 10187.7778 | 260.3 | 0 | Close
8550 | 23 | 3 | CC Chg | 01:12:30 | 70:41:40 | 0.97802 | 1.7519 | 1.1818 | 30.2 | 1.1818 | 30.2 | 0 | 0 | 1.9834 | 50.68 | 1.9834 | 50.68 | 0 | 0 | 2025-11-23 11:59:16 | 1.7134 | 8150.3111 | 208.2423 | 0 | Close
8551 | 23 | 3 | CC Chg | 01:13:00 | 70:42:10 | 0.97802 | 1.7528 | 1.19 | 30.4 | 1.19 | 30.4 | 0 | 0 | 1.9977 | 51.04 | 1.9977 | 51.04 | 0 | 0 | 2025-11-23 11:59:46 | 1.7143 | 9055.8025 | 231.3778 | 0 | Close
8552 | 23 | 3 | CC Chg | 01:13:30 | 70:42:40 | 0.97805 | 1.7538 | 1.1981 | 30.61 | 1.1981 | 30.61 | 0 | 0 | 2.012 | 51.41 | 2.012 | 51.41 | 0 | 0 | 2025-11-23 12:00:16 | 1.7153 | 8150.3111 | 208.2423 | 0 | Close
8553 | 23 | 3 | CC Chg | 01:14:00 | 70:43:10 | 0.97802 | 1.7548 | 1.2063 | 30.82 | 1.2063 | 30.82 | 0 | 0 | 2.0263 | 51.77 | 2.0263 | 51.77 | 0 | 0 | 2025-11-23 12:00:46 | 1.7162 | 8150.4 | 208.2445 | 0 | Close
8554 | 23 | 3 | CC Chg | 01:14:30 | 70:43:40 | 0.97802 | 1.7557 | 1.2144 | 31.03 | 1.2144 | 31.03 | 0 | 0 | 2.0406 | 52.14 | 2.0406 | 52.14 | 0 | 0 | 2025-11-23 12:01:16 | 1.7171 | 9055.7037 | 231.3753 | 0 | Close
8555 | 23 | 3 | CC Chg | 01:15:00 | 70:44:10 | 0.97802 | 1.7565 | 1.2226 | 31.24 | 1.2226 | 31.24 | 0 | 0 | 2.0549 | 52.5 | 2.0549 | 52.5 | 0 | 0 | 2025-11-23 12:01:46 | 1.7179 | 10187.8889 | 260.3028 | 0 | Close
8556 | 23 | 3 | CC Chg | 01:15:30 | 70:44:40 | 0.97802 | 1.7575 | 1.2307 | 31.44 | 1.2307 | 31.44 | 0 | 0 | 2.0692 | 52.87 | 2.0692 | 52.87 | 0 | 0 | 2025-11-23 12:02:16 | 1.7189 | 8150.1333 | 208.2377 | 0 | Close
8557 | 23 | 3 | CC Chg | 01:16:00 | 70:45:10 | 0.97802 | 1.7585 | 1.2389 | 31.65 | 1.2389 | 31.65 | 0 | 0 | 2.0835 | 53.23 | 2.0835 | 53.23 | 0 | 0 | 2025-11-23 12:02:46 | 1.7199 | 8150.3111 | 208.2423 | 0 | Close
8558 | 23 | 3 | CC Chg | 01:16:30 | 70:45:40 | 0.97805 | 1.7594 | 1.247 | 31.86 | 1.247 | 31.86 | 0 | 0 | 2.0979 | 53.6 | 2.0979 | 53.6 | 0 | 0 | 2025-11-23 12:03:16 | 1.7208 | 9055.8025 | 231.3778 | 0 | Close
8559 | 23 | 3 | CC Chg | 01:17:00 | 70:46:10 | 0.97805 | 1.7603 | 1.2551 | 32.07 | 1.2551 | 32.07 | 0 | 0 | 2.1122 | 53.97 | 2.1122 | 53.97 | 0 | 0 | 2025-11-23 12:03:46 | 1.7217 | 9055.9012 | 231.3803 | 0 | Close
8560 | 23 | 3 | CC Chg | 01:17:30 | 70:46:40 | 0.97802 | 1.7614 | 1.2633 | 32.28 | 1.2633 | 32.28 | 0 | 0 | 2.1265 | 54.33 | 2.1265 | 54.33 | 0 | 0 | 2025-11-23 12:04:16 | 1.7227 | 7409.3737 | 189.3112 | 0 | Close
8561 | 23 | 3 | CC Chg | 01:18:00 | 70:47:10 | 0.97805 | 1.7622 | 1.2715 | 32.49 | 1.2715 | 32.49 | 0 | 0 | 2.1409 | 54.7 | 2.1409 | 54.7 | 0 | 0 | 2025-11-23 12:04:46 | 1.7235 | 10188 | 260.3057 | 0 | Close
8562 | 23 | 3 | CC Chg | 01:18:30 | 70:47:40 | 0.97805 | 1.7632 | 1.2796 | 32.69 | 1.2796 | 32.69 | 0 | 0 | 2.1553 | 55.07 | 2.1553 | 55.07 | 0 | 0 | 2025-11-23 12:05:16 | 1.7245 | 8150.1333 | 208.2377 | 0 | Close
8563 | 23 | 3 | CC Chg | 01:19:00 | 70:48:10 | 0.97805 | 1.7641 | 1.2878 | 32.9 | 1.2878 | 32.9 | 0 | 0 | 2.1696 | 55.43 | 2.1696 | 55.43 | 0 | 0 | 2025-11-23 12:05:46 | 1.7254 | 9056 | 231.3828 | 0 | Close
8564 | 23 | 3 | CC Chg | 01:19:30 | 70:48:40 | 0.97802 | 1.7651 | 1.2959 | 33.11 | 1.2959 | 33.11 | 0 | 0 | 2.184 | 55.8 | 2.184 | 55.8 | 0 | 0 | 2025-11-23 12:06:16 | 1.7263 | 8150.1333 | 208.2377 | 0 | Close
8565 | 23 | 3 | CC Chg | 01:20:00 | 70:49:10 | 0.97805 | 1.7661 | 1.3041 | 33.32 | 1.3041 | 33.32 | 0 | 0 | 2.1984 | 56.17 | 2.1984 | 56.17 | 0 | 0 | 2025-11-23 12:06:46 | 1.7273 | 8150.3111 | 208.2423 | 0 | Close
8566 | 23 | 3 | CC Chg | 01:20:30 | 70:49:40 | 0.97805 | 1.767 | 1.3122 | 33.53 | 1.3122 | 33.53 | 0 | 0 | 2.2128 | 56.54 | 2.2128 | 56.54 | 0 | 0 | 2025-11-23 12:07:16 | 1.7282 | 9056 | 231.3828 | 0 | Close
8567 | 23 | 3 | CC Chg | 01:21:00 | 70:50:10 | 0.97802 | 1.768 | 1.3204 | 33.74 | 1.3204 | 33.74 | 0 | 0 | 2.2272 | 56.91 | 2.2272 | 56.91 | 0 | 0 | 2025-11-23 12:07:46 | 1.7291 | 8150.2222 | 208.24 | 0 | Close
8568 | 23 | 3 | CC Chg | 01:21:30 | 70:50:40 | 0.97802 | 1.769 | 1.3285 | 33.94 | 1.3285 | 33.94 | 0 | 0 | 2.2416 | 57.27 | 2.2416 | 57.27 | 0 | 0 | 2025-11-23 12:08:16 | 1.7301 | 8150.3111 | 208.2423 | 0 | Close
8569 | 23 | 3 | CC Chg | 01:22:00 | 70:51:10 | 0.97802 | 1.7701 | 1.3367 | 34.15 | 1.3367 | 34.15 | 0 | 0 | 2.2561 | 57.64 | 2.2561 | 57.64 | 0 | 0 | 2025-11-23 12:08:46 | 1.7312 | 7409.4545 | 189.3132 | 0 | Close
8570 | 23 | 3 | CC Chg | 01:22:30 | 70:51:40 | 0.97805 | 1.7711 | 1.3448 | 34.36 | 1.3448 | 34.36 | 0 | 0 | 2.2705 | 58.01 | 2.2705 | 58.01 | 0 | 0 | 2025-11-23 12:09:16 | 1.7322 | 8150.3111 | 208.2423 | 0 | Close
8571 | 23 | 3 | CC Chg | 01:23:00 | 70:52:10 | 0.97802 | 1.772 | 1.353 | 34.57 | 1.353 | 34.57 | 0 | 0 | 2.2849 | 58.38 | 2.2849 | 58.38 | 0 | 0 | 2025-11-23 12:09:46 | 1.733 | 9055.9012 | 231.3803 | 0 | Close
8572 | 23 | 3 | CC Chg | 01:23:30 | 70:52:40 | 0.97805 | 1.773 | 1.3611 | 34.78 | 1.3611 | 34.78 | 0 | 0 | 2.2994 | 58.75 | 2.2994 | 58.75 | 0 | 0 | 2025-11-23 12:10:16 | 1.7341 | 8150.2222 | 208.24 | 0 | Close
8573 | 23 | 3 | CC Chg | 01:24:00 | 70:53:10 | 0.97802 | 1.7741 | 1.3693 | 34.98 | 1.3693 | 34.98 | 0 | 0 | 2.3138 | 59.12 | 2.3138 | 59.12 | 0 | 0 | 2025-11-23 12:10:46 | 1.7351 | 7409.4545 | 189.3132 | 0 | Close
8574 | 23 | 3 | CC Chg | 01:24:30 | 70:53:40 | 0.97805 | 1.7751 | 1.3774 | 35.19 | 1.3774 | 35.19 | 0 | 0 | 2.3283 | 59.49 | 2.3283 | 59.49 | 0 | 0 | 2025-11-23 12:11:16 | 1.7361 | 8150.4889 | 208.2468 | 0 | Close
8575 | 23 | 3 | CC Chg | 01:25:00 | 70:54:10 | 0.97805 | 1.7762 | 1.3856 | 35.4 | 1.3856 | 35.4 | 0 | 0 | 2.3428 | 59.86 | 2.3428 | 59.86 | 0 | 0 | 2025-11-23 12:11:46 | 1.7372 | 7409.2929 | 189.3091 | 0 | Close
8576 | 23 | 3 | CC Chg | 01:25:30 | 70:54:40 | 0.97805 | 1.777 | 1.3937 | 35.61 | 1.3937 | 35.61 | 0 | 0 | 2.3573 | 60.23 | 2.3573 | 60.23 | 0 | 0 | 2025-11-23 12:12:16 | 1.738 | 10188 | 260.3057 | 0 | Close
8577 | 23 | 3 | CC Chg | 01:26:00 | 70:55:10 | 0.97805 | 1.7782 | 1.4019 | 35.82 | 1.4019 | 35.82 | 0 | 0 | 2.3717 | 60.6 | 2.3717 | 60.6 | 0 | 0 | 2025-11-23 12:12:46 | 1.7392 | 6791.9259 | 173.5352 | 0 | Close
8578 | 23 | 3 | CC Chg | 01:26:30 | 70:55:40 | 0.97805 | 1.7791 | 1.41 | 36.03 | 1.41 | 36.03 | 0 | 0 | 2.3862 | 60.97 | 2.3862 | 60.97 | 0 | 0 | 2025-11-23 12:13:16 | 1.7401 | 9055.9012 | 231.3803 | 0 | Close
8579 | 23 | 3 | CC Chg | 01:27:00 | 70:56:10 | 0.97805 | 1.7803 | 1.4182 | 36.23 | 1.4182 | 36.23 | 0 | 0 | 2.4007 | 61.34 | 2.4007 | 61.34 | 0 | 0 | 2025-11-23 12:13:46 | 1.7412 | 6792 | 173.5371 | 0 | Close
8580 | 23 | 3 | CC Chg | 01:27:30 | 70:56:40 | 0.97802 | 1.7812 | 1.4263 | 36.44 | 1.4263 | 36.44 | 0 | 0 | 2.4152 | 61.71 | 2.4152 | 61.71 | 0 | 0 | 2025-11-23 12:14:16 | 1.7421 | 9055.8025 | 231.3778 | 0 | Close
8581 | 23 | 3 | CC Chg | 01:28:00 | 70:57:10 | 0.97805 | 1.7824 | 1.4345 | 36.65 | 1.4345 | 36.65 | 0 | 0 | 2.4298 | 62.08 | 2.4298 | 62.08 | 0 | 0 | 2025-11-23 12:14:46 | 1.7433 | 6792.0741 | 173.539 | 0 | Close
8582 | 23 | 3 | CC Chg | 01:28:30 | 70:57:40 | 0.97805 | 1.7835 | 1.4426 | 36.86 | 1.4426 | 36.86 | 0 | 0 | 2.4443 | 62.45 | 2.4443 | 62.45 | 0 | 0 | 2025-11-23 12:15:16 | 1.7444 | 7409.4545 | 189.3132 | 0 | Close
8583 | 23 | 3 | CC Chg | 01:29:00 | 70:58:10 | 0.97802 | 1.7846 | 1.4508 | 37.07 | 1.4508 | 37.07 | 0 | 0 | 2.4588 | 62.82 | 2.4588 | 62.82 | 0 | 0 | 2025-11-23 12:15:46 | 1.7454 | 7409.2121 | 189.307 | 0 | Close
8584 | 23 | 3 | CC Chg | 01:29:30 | 70:58:40 | 0.97802 | 1.7856 | 1.4589 | 37.28 | 1.4589 | 37.28 | 0 | 0 | 2.4734 | 63.2 | 2.4734 | 63.2 | 0 | 0 | 2025-11-23 12:16:16 | 1.7464 | 8150.4 | 208.2445 | 0 | Close
8585 | 23 | 3 | CC Chg | 01:30:00 | 70:59:10 | 0.97802 | 1.7867 | 1.4671 | 37.48 | 1.4671 | 37.48 | 0 | 0 | 2.488 | 63.57 | 2.488 | 63.57 | 0 | 0 | 2025-11-23 12:16:46 | 1.7474 | 7409.4545 | 189.3132 | 0 | Close
8586 | 23 | 3 | CC Chg | 01:30:30 | 70:59:40 | 0.97805 | 1.7877 | 1.4752 | 37.69 | 1.4752 | 37.69 | 0 | 0 | 2.5025 | 63.94 | 2.5025 | 63.94 | 0 | 0 | 2025-11-23 12:17:16 | 1.7485 | 8150.3111 | 208.2423 | 0 | Close
8587 | 23 | 3 | CC Chg | 01:31:00 | 71:00:10 | 0.97805 | 1.789 | 1.4834 | 37.9 | 1.4834 | 37.9 | 0 | 0 | 2.5171 | 64.31 | 2.5171 | 64.31 | 0 | 0 | 2025-11-23 12:17:46 | 1.7497 | 6269.5385 | 160.1881 | 0 | Close
8588 | 23 | 3 | CC Chg | 01:31:30 | 71:00:40 | 0.97805 | 1.7899 | 1.4915 | 38.11 | 1.4915 | 38.11 | 0 | 0 | 2.5317 | 64.69 | 2.5317 | 64.69 | 0 | 0 | 2025-11-23 12:18:16 | 1.7506 | 9055.7037 | 231.3753 | 0 | Close
8589 | 23 | 3 | CC Chg | 01:32:00 | 71:01:10 | 0.97802 | 1.7912 | 1.4997 | 38.32 | 1.4997 | 38.32 | 0 | 0 | 2.5463 | 65.06 | 2.5463 | 65.06 | 0 | 0 | 2025-11-23 12:18:46 | 1.7518 | 6269.4017 | 160.1846 | 0 | Close
8590 | 23 | 3 | CC Chg | 01:32:30 | 71:01:40 | 0.97802 | 1.7924 | 1.5078 | 38.52 | 1.5078 | 38.52 | 0 | 0 | 2.5609 | 65.43 | 2.5609 | 65.43 | 0 | 0 | 2025-11-23 12:19:16 | 1.753 | 6792 | 173.5371 | 0 | Close
8591 | 23 | 3 | CC Chg | 01:33:00 | 71:02:10 | 0.97802 | 1.7935 | 1.516 | 38.73 | 1.516 | 38.73 | 0 | 0 | 2.5755 | 65.8 | 2.5755 | 65.8 | 0 | 0 | 2025-11-23 12:19:46 | 1.7541 | 7409.4545 | 189.3132 | 0 | Close
8592 | 23 | 3 | CC Chg | 01:33:30 | 71:02:40 | 0.97805 | 1.7945 | 1.5241 | 38.94 | 1.5241 | 38.94 | 0 | 0 | 2.5901 | 66.18 | 2.5901 | 66.18 | 0 | 0 | 2025-11-23 12:20:16 | 1.7551 | 8150.4 | 208.2445 | 0 | Close
8593 | 23 | 3 | CC Chg | 01:34:00 | 71:03:10 | 0.97802 | 1.7958 | 1.5323 | 39.15 | 1.5323 | 39.15 | 0 | 0 | 2.6048 | 66.55 | 2.6048 | 66.55 | 0 | 0 | 2025-11-23 12:20:46 | 1.7563 | 6269.5385 | 160.1881 | 0 | Close
8594 | 23 | 3 | CC Chg | 01:34:30 | 71:03:40 | 0.97805 | 1.7969 | 1.5404 | 39.36 | 1.5404 | 39.36 | 0 | 0 | 2.6194 | 66.93 | 2.6194 | 66.93 | 0 | 0 | 2025-11-23 12:21:16 | 1.7575 | 7409.2929 | 189.3091 | 0 | Close
8595 | 23 | 3 | CC Chg | 01:35:00 | 71:04:10 | 0.97805 | 1.7982 | 1.5486 | 39.57 | 1.5486 | 39.57 | 0 | 0 | 2.634 | 67.3 | 2.634 | 67.3 | 0 | 0 | 2025-11-23 12:21:46 | 1.7587 | 6269.4017 | 160.1846 | 0 | Close
8596 | 23 | 3 | CC Chg | 01:35:30 | 71:04:40 | 0.97805 | 1.7993 | 1.5567 | 39.77 | 1.5567 | 39.77 | 0 | 0 | 2.6487 | 67.67 | 2.6487 | 67.67 | 0 | 0 | 2025-11-23 12:22:16 | 1.7598 | 7409.2929 | 189.3091 | 0 | Close
8597 | 23 | 3 | CC Chg | 01:36:00 | 71:05:10 | 0.97805 | 1.8004 | 1.5649 | 39.98 | 1.5649 | 39.98 | 0 | 0 | 2.6634 | 68.05 | 2.6634 | 68.05 | 0 | 0 | 2025-11-23 12:22:46 | 1.7609 | 7409.6162 | 189.3174 | 0 | Close
8598 | 23 | 3 | CC Chg | 01:36:30 | 71:05:40 | 0.97805 | 1.8016 | 1.573 | 40.19 | 1.573 | 40.19 | 0 | 0 | 2.678 | 68.42 | 2.678 | 68.42 | 0 | 0 | 2025-11-23 12:23:16 | 1.762 | 6792 | 173.5371 | 0 | Close
8599 | 23 | 3 | CC Chg | 01:37:00 | 71:06:10 | 0.97805 | 1.8029 | 1.5812 | 40.4 | 1.5812 | 40.4 | 0 | 0 | 2.6927 | 68.8 | 2.6927 | 68.8 | 0 | 0 | 2025-11-23 12:23:46 | 1.7633 | 6269.4017 | 160.1846 | 0 | Close
8600 | 23 | 3 | CC Chg | 01:37:30 | 71:06:40 | 0.97805 | 1.8042 | 1.5893 | 40.61 | 1.5893 | 40.61 | 0 | 0 | 2.7074 | 69.18 | 2.7074 | 69.18 | 0 | 0 | 2025-11-23 12:24:16 | 1.7646 | 6269.5385 | 160.1881 | 0 | Close
8601 | 23 | 3 | CC Chg | 01:38:00 | 71:07:10 | 0.97802 | 1.8053 | 1.5975 | 40.82 | 1.5975 | 40.82 | 0 | 0 | 2.7221 | 69.55 | 2.7221 | 69.55 | 0 | 0 | 2025-11-23 12:24:46 | 1.7656 | 7409.4545 | 189.3132 | 0 | Close
8602 | 23 | 3 | CC Chg | 01:38:30 | 71:07:40 | 0.97805 | 1.8066 | 1.6056 | 41.02 | 1.6056 | 41.02 | 0 | 0 | 2.7369 | 69.93 | 2.7369 | 69.93 | 0 | 0 | 2025-11-23 12:25:16 | 1.767 | 6269.4017 | 160.1846 | 0 | Close
8603 | 23 | 3 | CC Chg | 01:39:00 | 71:08:10 | 0.97802 | 1.8077 | 1.6138 | 41.23 | 1.6138 | 41.23 | 0 | 0 | 2.7516 | 70.3 | 2.7516 | 70.3 | 0 | 0 | 2025-11-23 12:25:46 | 1.768 | 7409.4545 | 189.3132 | 0 | Close
8604 | 23 | 3 | CC Chg | 01:39:30 | 71:08:40 | 0.97805 | 1.809 | 1.6219 | 41.44 | 1.6219 | 41.44 | 0 | 0 | 2.7663 | 70.68 | 2.7663 | 70.68 | 0 | 0 | 2025-11-23 12:26:16 | 1.7693 | 6269.5385 | 160.1881 | 0 | Close
8605 | 23 | 3 | CC Chg | 01:40:00 | 71:09:10 | 0.97805 | 1.8103 | 1.6301 | 41.65 | 1.6301 | 41.65 | 0 | 0 | 2.7811 | 71.06 | 2.7811 | 71.06 | 0 | 0 | 2025-11-23 12:26:46 | 1.7706 | 6269.4017 | 160.1846 | 0 | Close
8606 | 23 | 3 | CC Chg | 01:40:30 | 71:09:40 | 0.97802 | 1.8116 | 1.6382 | 41.86 | 1.6382 | 41.86 | 0 | 0 | 2.7958 | 71.43 | 2.7958 | 71.43 | 0 | 0 | 2025-11-23 12:27:16 | 1.7718 | 6269.4017 | 160.1846 | 0 | Close
8607 | 23 | 3 | CC Chg | 01:41:00 | 71:10:10 | 0.97805 | 1.8129 | 1.6464 | 42.07 | 1.6464 | 42.07 | 0 | 0 | 2.8106 | 71.81 | 2.8106 | 71.81 | 0 | 0 | 2025-11-23 12:27:46 | 1.7731 | 6269.4017 | 160.1846 | 0 | Close
8608 | 23 | 3 | CC Chg | 01:41:30 | 71:10:40 | 0.97805 | 1.814 | 1.6545 | 42.27 | 1.6545 | 42.27 | 0 | 0 | 2.8254 | 72.19 | 2.8254 | 72.19 | 0 | 0 | 2025-11-23 12:28:16 | 1.7742 | 7409.6162 | 189.3174 | 0 | Close
8609 | 23 | 3 | CC Chg | 01:42:00 | 71:11:10 | 0.97805 | 1.8154 | 1.6627 | 42.48 | 1.6627 | 42.48 | 0 | 0 | 2.8402 | 72.57 | 2.8402 | 72.57 | 0 | 0 | 2025-11-23 12:28:46 | 1.7755 | 5821.7143 | 148.7461 | 0 | Close
8610 | 23 | 3 | CC Chg | 01:42:30 | 71:11:40 | 0.97805 | 1.8167 | 1.6708 | 42.69 | 1.6708 | 42.69 | 0 | 0 | 2.855 | 72.95 | 2.855 | 72.95 | 0 | 0 | 2025-11-23 12:29:16 | 1.7768 | 6269.4017 | 160.1846 | 0 | Close
8611 | 23 | 3 | CC Chg | 01:43:00 | 71:12:10 | 0.97805 | 1.818 | 1.679 | 42.9 | 1.679 | 42.9 | 0 | 0 | 2.8698 | 73.32 | 2.8698 | 73.32 | 0 | 0 | 2025-11-23 12:29:46 | 1.7781 | 6269.5385 | 160.1881 | 0 | Close
8612 | 23 | 3 | CC Chg | 01:43:30 | 71:12:40 | 0.97805 | 1.8195 | 1.6871 | 43.11 | 1.6871 | 43.11 | 0 | 0 | 2.8846 | 73.7 | 2.8846 | 73.7 | 0 | 0 | 2025-11-23 12:30:16 | 1.7796 | 5433.4815 | 138.8267 | 0 | Close
8613 | 23 | 3 | CC Chg | 01:44:00 | 71:13:10 | 0.97805 | 1.8208 | 1.6953 | 43.31 | 1.6953 | 43.31 | 0 | 0 | 2.8994 | 74.08 | 2.8994 | 74.08 | 0 | 0 | 2025-11-23 12:30:46 | 1.7808 | 6269.5385 | 160.1881 | 0 | Close
8614 | 23 | 3 | CC Chg | 01:44:30 | 71:13:40 | 0.97805 | 1.8221 | 1.7034 | 43.52 | 1.7034 | 43.52 | 0 | 0 | 2.9143 | 74.46 | 2.9143 | 74.46 | 0 | 0 | 2025-11-23 12:31:16 | 1.7821 | 6269.5385 | 160.1881 | 0 | Close
8615 | 23 | 3 | CC Chg | 01:45:00 | 71:14:10 | 0.97802 | 1.8233 | 1.7116 | 43.73 | 1.7116 | 43.73 | 0 | 0 | 2.9291 | 74.84 | 2.9291 | 74.84 | 0 | 0 | 2025-11-23 12:31:46 | 1.7832 | 6792 | 173.5371 | 0 | Close
8616 | 23 | 3 | CC Chg | 01:45:30 | 71:14:40 | 0.97805 | 1.8248 | 1.7197 | 43.94 | 1.7197 | 43.94 | 0 | 0 | 2.944 | 75.22 | 2.944 | 75.22 | 0 | 0 | 2025-11-23 12:32:16 | 1.7848 | 5433.6 | 138.8297 | 0 | Close
8617 | 23 | 3 | CC Chg | 01:46:00 | 71:15:10 | 0.97805 | 1.8261 | 1.7279 | 44.15 | 1.7279 | 44.15 | 0 | 0 | 2.9589 | 75.6 | 2.9589 | 75.6 | 0 | 0 | 2025-11-23 12:32:46 | 1.786 | 6269.4017 | 160.1846 | 0 | Close
8618 | 23 | 3 | CC Chg | 01:46:30 | 71:15:40 | 0.97805 | 1.8274 | 1.736 | 44.36 | 1.736 | 44.36 | 0 | 0 | 2.9738 | 75.98 | 2.9738 | 75.98 | 0 | 0 | 2025-11-23 12:33:16 | 1.7873 | 6269.5385 | 160.1881 | 0 | Close
8619 | 23 | 3 | CC Chg | 01:47:00 | 71:16:10 | 0.97805 | 1.8288 | 1.7442 | 44.56 | 1.7442 | 44.56 | 0 | 0 | 2.9887 | 76.36 | 2.9887 | 76.36 | 0 | 0 | 2025-11-23 12:33:46 | 1.7887 | 5821.7143 | 148.7461 | 0 | Close
8620 | 23 | 3 | CC Chg | 01:47:30 | 71:16:40 | 0.97802 | 1.8303 | 1.7523 | 44.77 | 1.7523 | 44.77 | 0 | 0 | 3.0036 | 76.74 | 3.0036 | 76.74 | 0 | 0 | 2025-11-23 12:34:16 | 1.7901 | 5433.4815 | 138.8267 | 0 | Close
8621 | 23 | 3 | CC Chg | 01:48:00 | 71:17:10 | 0.97805 | 1.8316 | 1.7605 | 44.98 | 1.7605 | 44.98 | 0 | 0 | 3.0185 | 77.12 | 3.0185 | 77.12 | 0 | 0 | 2025-11-23 12:34:46 | 1.7914 | 6269.5385 | 160.1881 | 0 | Close
8622 | 23 | 3 | CC Chg | 01:48:30 | 71:17:40 | 0.97805 | 1.8329 | 1.7686 | 45.19 | 1.7686 | 45.19 | 0 | 0 | 3.0335 | 77.51 | 3.0335 | 77.51 | 0 | 0 | 2025-11-23 12:35:16 | 1.7927 | 6269.5385 | 160.1881 | 0 | Close
8623 | 23 | 3 | CC Chg | 01:49:00 | 71:18:10 | 0.97805 | 1.8345 | 1.7768 | 45.4 | 1.7768 | 45.4 | 0 | 0 | 3.0484 | 77.89 | 3.0484 | 77.89 | 0 | 0 | 2025-11-23 12:35:46 | 1.7942 | 5093.8889 | 130.15 | 0 | Close
8624 | 23 | 3 | CC Chg | 01:49:30 | 71:18:40 | 0.97805 | 1.8358 | 1.7849 | 45.61 | 1.7849 | 45.61 | 0 | 0 | 3.0634 | 78.27 | 3.0634 | 78.27 | 0 | 0 | 2025-11-23 12:36:16 | 1.7955 | 6269.6752 | 160.1916 | 0 | Close
8625 | 23 | 3 | CC Chg | 01:50:00 | 71:19:10 | 0.97805 | 1.8372 | 1.7931 | 45.81 | 1.7931 | 45.81 | 0 | 0 | 3.0783 | 78.65 | 3.0783 | 78.65 | 0 | 0 | 2025-11-23 12:36:46 | 1.7969 | 5821.5873 | 148.7429 | 0 | Close
8626 | 23 | 3 | CC Chg | 01:50:30 | 71:19:40 | 0.97805 | 1.8387 | 1.8012 | 46.02 | 1.8012 | 46.02 | 0 | 0 | 3.0933 | 79.03 | 3.0933 | 79.03 | 0 | 0 | 2025-11-23 12:37:16 | 1.7983 | 5433.6 | 138.8297 | 0 | Close
8627 | 23 | 3 | CC Chg | 01:51:00 | 71:20:10 | 0.97805 | 1.8401 | 1.8094 | 46.23 | 1.8094 | 46.23 | 0 | 0 | 3.1083 | 79.42 | 3.1083 | 79.42 | 0 | 0 | 2025-11-23 12:37:46 | 1.7997 | 5821.7143 | 148.7461 | 0 | Close
8628 | 23 | 3 | CC Chg | 01:51:30 | 71:20:40 | 0.97805 | 1.8416 | 1.8175 | 46.44 | 1.8175 | 46.44 | 0 | 0 | 3.1233 | 79.8 | 3.1233 | 79.8 | 0 | 0 | 2025-11-23 12:38:16 | 1.8012 | 5433.4815 | 138.8267 | 0 | Close
8629 | 23 | 3 | CC Chg | 01:52:00 | 71:21:10 | 0.97805 | 1.843 | 1.8257 | 46.65 | 1.8257 | 46.65 | 0 | 0 | 3.1383 | 80.18 | 3.1383 | 80.18 | 0 | 0 | 2025-11-23 12:38:46 | 1.8026 | 5821.8413 | 148.7493 | 0 | Close
8630 | 23 | 3 | CC Chg | 01:52:30 | 71:21:40 | 0.97802 | 1.8445 | 1.8338 | 46.85 | 1.8338 | 46.85 | 0 | 0 | 3.1533 | 80.57 | 3.1533 | 80.57 | 0 | 0 | 2025-11-23 12:39:16 | 1.804 | 5433.4815 | 138.8267 | 0 | Close
8631 | 23 | 3 | CC Chg | 01:53:00 | 71:22:10 | 0.97802 | 1.8459 | 1.842 | 47.06 | 1.842 | 47.06 | 0 | 0 | 3.1684 | 80.95 | 3.1684 | 80.95 | 0 | 0 | 2025-11-23 12:39:46 | 1.8053 | 5821.7143 | 148.7461 | 0 | Close
8632 | 23 | 3 | CC Chg | 01:53:30 | 71:22:40 | 0.97805 | 1.8474 | 1.8501 | 47.27 | 1.8501 | 47.27 | 0 | 0 | 3.1834 | 81.34 | 3.1834 | 81.34 | 0 | 0 | 2025-11-23 12:40:16 | 1.8069 | 5433.4815 | 138.8267 | 0 | Close
8633 | 23 | 3 | CC Chg | 01:54:00 | 71:23:10 | 0.97802 | 1.8488 | 1.8583 | 47.48 | 1.8583 | 47.48 | 0 | 0 | 3.1985 | 81.72 | 3.1985 | 81.72 | 0 | 0 | 2025-11-23 12:40:46 | 1.8082 | 5821.7143 | 148.7461 | 0 | Close
8634 | 23 | 3 | CC Chg | 01:54:30 | 71:23:40 | 0.97805 | 1.8503 | 1.8664 | 47.69 | 1.8664 | 47.69 | 0 | 0 | 3.2136 | 82.11 | 3.2136 | 82.11 | 0 | 0 | 2025-11-23 12:41:16 | 1.8097 | 5433.6 | 138.8297 | 0 | Close
8635 | 23 | 3 | CC Chg | 01:55:00 | 71:24:10 | 0.97805 | 1.8517 | 1.8746 | 47.9 | 1.8746 | 47.9 | 0 | 0 | 3.2287 | 82.49 | 3.2287 | 82.49 | 0 | 0 | 2025-11-23 12:41:46 | 1.8111 | 5821.7143 | 148.7461 | 0 | Close
8636 | 23 | 3 | CC Chg | 01:55:30 | 71:24:40 | 0.97805 | 1.8534 | 1.8827 | 48.1 | 1.8827 | 48.1 | 0 | 0 | 3.2438 | 82.88 | 3.2438 | 82.88 | 0 | 0 | 2025-11-23 12:42:16 | 1.8127 | 4794.2484 | 122.4941 | 0 | Close
8637 | 23 | 3 | CC Chg | 01:56:00 | 71:25:10 | 0.97805 | 1.8547 | 1.8909 | 48.31 | 1.8909 | 48.31 | 0 | 0 | 3.2589 | 83.26 | 3.2589 | 83.26 | 0 | 0 | 2025-11-23 12:42:46 | 1.814 | 6269.5385 | 160.1881 | 0 | Close
8638 | 23 | 3 | CC Chg | 01:56:30 | 71:25:40 | 0.97805 | 1.8561 | 1.899 | 48.52 | 1.899 | 48.52 | 0 | 0 | 3.274 | 83.65 | 3.274 | 83.65 | 0 | 0 | 2025-11-23 12:43:16 | 1.8154 | 5821.5873 | 148.7429 | 0 | Close
8639 | 23 | 3 | CC Chg | 01:57:00 | 71:26:10 | 0.97805 | 1.8577 | 1.9072 | 48.73 | 1.9072 | 48.73 | 0 | 0 | 3.2891 | 84.04 | 3.2891 | 84.04 | 0 | 0 | 2025-11-23 12:43:46 | 1.8169 | 5094.1111 | 130.1557 | 0 | Close
8640 | 23 | 3 | CC Chg | 01:57:30 | 71:26:40 | 0.97808 | 1.8593 | 1.9153 | 48.94 | 1.9153 | 48.94 | 0 | 0 | 3.3043 | 84.42 | 3.3043 | 84.42 | 0 | 0 | 2025-11-23 12:44:16 | 1.8185 | 5094 | 130.1528 | 0 | Close
8641 | 23 | 3 | CC Chg | 01:58:00 | 71:27:10 | 0.97805 | 1.8608 | 1.9235 | 49.15 | 1.9235 | 49.15 | 0 | 0 | 3.3194 | 84.81 | 3.3194 | 84.81 | 0 | 0 | 2025-11-23 12:44:46 | 1.82 | 5433.6 | 138.8297 | 0 | Close
8642 | 23 | 3 | CC Chg | 01:58:30 | 71:27:40 | 0.97805 | 1.8622 | 1.9316 | 49.35 | 1.9316 | 49.35 | 0 | 0 | 3.3346 | 85.2 | 3.3346 | 85.2 | 0 | 0 | 2025-11-23 12:45:16 | 1.8213 | 5821.5873 | 148.7429 | 0 | Close
8643 | 23 | 3 | CC Chg | 01:59:00 | 71:28:10 | 0.97805 | 1.8639 | 1.9398 | 49.56 | 1.9398 | 49.56 | 0 | 0 | 3.3498 | 85.59 | 3.3498 | 85.59 | 0 | 0 | 2025-11-23 12:45:46 | 1.823 | 4794.3529 | 122.4968 | 0 | Close
8644 | 23 | 3 | CC Chg | 01:59:30 | 71:28:40 | 0.97805 | 1.8653 | 1.9479 | 49.77 | 1.9479 | 49.77 | 0 | 0 | 3.365 | 85.98 | 3.365 | 85.98 | 0 | 0 | 2025-11-23 12:46:16 | 1.8244 | 5821.7143 | 148.7461 | 0 | Close
8645 | 23 | 3 | CC Chg | 02:00:00 | 71:29:10 | 0.97805 | 1.8669 | 1.9561 | 49.98 | 1.9561 | 49.98 | 0 | 0 | 3.3802 | 86.36 | 3.3802 | 86.36 | 0 | 0 | 2025-11-23 12:46:46 | 1.8259 | 5094.1111 | 130.1557 | 0 | Close
8646 | 23 | 3 | CC Chg | 02:00:30 | 71:29:40 | 0.97805 | 1.8684 | 1.9642 | 50.19 | 1.9642 | 50.19 | 0 | 0 | 3.3954 | 86.75 | 3.3954 | 86.75 | 0 | 0 | 2025-11-23 12:47:16 | 1.8274 | 5433.4815 | 138.8267 | 0 | Close
8647 | 23 | 3 | CC Chg | 02:01:00 | 71:30:10 | 0.97805 | 1.87 | 1.9724 | 50.39 | 1.9724 | 50.39 | 0 | 0 | 3.4106 | 87.14 | 3.4106 | 87.14 | 0 | 0 | 2025-11-23 12:47:46 | 1.829 | 5094 | 130.1528 | 0 | Close
8648 | 23 | 3 | CC Chg | 02:01:30 | 71:30:40 | 0.97805 | 1.8714 | 1.9805 | 50.6 | 1.9805 | 50.6 | 0 | 0 | 3.4259 | 87.53 | 3.4259 | 87.53 | 0 | 0 | 2025-11-23 12:48:16 | 1.8303 | 5821.8413 | 148.7493 | 0 | Close
8649 | 23 | 3 | CC Chg | 02:02:00 | 71:31:10 | 0.97805 | 1.8729 | 1.9887 | 50.81 | 1.9887 | 50.81 | 0 | 0 | 3.4412 | 87.92 | 3.4412 | 87.92 | 0 | 0 | 2025-11-23 12:48:46 | 1.8318 | 5433.6 | 138.8297 | 0 | Close
8650 | 23 | 3 | CC Chg | 02:02:30 | 71:31:40 | 0.97805 | 1.8745 | 1.9968 | 51.02 | 1.9968 | 51.02 | 0 | 0 | 3.4564 | 88.31 | 3.4564 | 88.31 | 0 | 0 | 2025-11-23 12:49:16 | 1.8334 | 5094 | 130.1528 | 0 | Close
8651 | 23 | 3 | CC Chg | 02:03:00 | 71:32:10 | 0.97805 | 1.876 | 2.005 | 51.23 | 2.005 | 51.23 | 0 | 0 | 3.4717 | 88.7 | 3.4717 | 88.7 | 0 | 0 | 2025-11-23 12:49:46 | 1.8348 | 5433.4815 | 138.8267 | 0 | Close
8652 | 23 | 3 | CC Chg | 02:03:30 | 71:32:40 | 0.97805 | 1.8776 | 2.0131 | 51.44 | 2.0131 | 51.44 | 0 | 0 | 3.487 | 89.09 | 3.487 | 89.09 | 0 | 0 | 2025-11-23 12:50:16 | 1.8364 | 5094.2222 | 130.1585 | 0 | Close
8653 | 23 | 3 | CC Chg | 02:04:00 | 71:33:10 | 0.97802 | 1.8792 | 2.0213 | 51.64 | 2.0213 | 51.64 | 0 | 0 | 3.5023 | 89.49 | 3.5023 | 89.49 | 0 | 0 | 2025-11-23 12:50:46 | 1.8379 | 5094 | 130.1528 | 0 | Close
8654 | 23 | 3 | CC Chg | 02:04:30 | 71:33:40 | 0.97805 | 1.8806 | 2.0294 | 51.85 | 2.0294 | 51.85 | 0 | 0 | 3.5176 | 89.88 | 3.5176 | 89.88 | 0 | 0 | 2025-11-23 12:51:16 | 1.8393 | 5821.4603 | 148.7396 | 0 | Close
8655 | 23 | 3 | CC Chg | 02:05:00 | 71:34:10 | 0.97805 | 1.8822 | 2.0376 | 52.06 | 2.0376 | 52.06 | 0 | 0 | 3.533 | 90.27 | 3.533 | 90.27 | 0 | 0 | 2025-11-23 12:51:46 | 1.8409 | 5094 | 130.1528 | 0 | Close
8656 | 23 | 3 | CC Chg | 02:05:30 | 71:34:40 | 0.97805 | 1.8837 | 2.0457 | 52.27 | 2.0457 | 52.27 | 0 | 0 | 3.5483 | 90.66 | 3.5483 | 90.66 | 0 | 0 | 2025-11-23 12:52:16 | 1.8423 | 5433.7185 | 138.8327 | 0 | Close
8657 | 23 | 3 | CC Chg | 02:06:00 | 71:35:10 | 0.97805 | 1.8852 | 2.0539 | 52.48 | 2.0539 | 52.48 | 0 | 0 | 3.5637 | 91.05 | 3.5637 | 91.05 | 0 | 0 | 2025-11-23 12:52:46 | 1.8438 | 5433.6 | 138.8297 | 0 | Close
8658 | 23 | 3 | CC Chg | 02:06:30 | 71:35:40 | 0.97805 | 1.8868 | 2.062 | 52.69 | 2.062 | 52.69 | 0 | 0 | 3.5791 | 91.45 | 3.5791 | 91.45 | 0 | 0 | 2025-11-23 12:53:16 | 1.8454 | 5094 | 130.1528 | 0 | Close
8659 | 23 | 3 | CC Chg | 02:07:00 | 71:36:10 | 0.97802 | 1.8884 | 2.0702 | 52.89 | 2.0702 | 52.89 | 0 | 0 | 3.5944 | 91.84 | 3.5944 | 91.84 | 0 | 0 | 2025-11-23 12:53:46 | 1.8469 | 5094.1111 | 130.1557 | 0 | Close
8660 | 23 | 3 | CC Chg | 02:07:30 | 71:36:40 | 0.97802 | 1.8898 | 2.0783 | 53.1 | 2.0783 | 53.1 | 0 | 0 | 3.6098 | 92.23 | 3.6098 | 92.23 | 0 | 0 | 2025-11-23 12:54:16 | 1.8483 | 5821.7143 | 148.7461 | 0 | Close
8661 | 23 | 3 | CC Chg | 02:08:00 | 71:37:10 | 0.97808 | 1.8913 | 2.0865 | 53.31 | 2.0865 | 53.31 | 0 | 0 | 3.6252 | 92.63 | 3.6252 | 92.63 | 0 | 0 | 2025-11-23 12:54:46 | 1.8498 | 5433.4815 | 138.8267 | 0 | Close
8662 | 23 | 3 | CC Chg | 02:08:30 | 71:37:40 | 0.97805 | 1.8929 | 2.0946 | 53.52 | 2.0946 | 53.52 | 0 | 0 | 3.6407 | 93.02 | 3.6407 | 93.02 | 0 | 0 | 2025-11-23 12:55:16 | 1.8514 | 5094.1111 | 130.1557 | 0 | Close
8663 | 23 | 3 | CC Chg | 02:09:00 | 71:38:10 | 0.97805 | 1.8945 | 2.1028 | 53.73 | 2.1028 | 53.73 | 0 | 0 | 3.6561 | 93.41 | 3.6561 | 93.41 | 0 | 0 | 2025-11-23 12:55:46 | 1.8529 | 5094 | 130.1528 | 0 | Close
8664 | 23 | 3 | CC Chg | 02:09:30 | 71:38:40 | 0.97805 | 1.896 | 2.1109 | 53.94 | 2.1109 | 53.94 | 0 | 0 | 3.6715 | 93.81 | 3.6715 | 93.81 | 0 | 0 | 2025-11-23 12:56:16 | 1.8544 | 5433.4815 | 138.8267 | 0 | Close
8665 | 23 | 3 | CC Chg | 02:10:00 | 71:39:10 | 0.97805 | 1.8974 | 2.1191 | 54.14 | 2.1191 | 54.14 | 0 | 0 | 3.687 | 94.2 | 3.687 | 94.2 | 0 | 0 | 2025-11-23 12:56:46 | 1.8558 | 5821.8413 | 148.7493 | 0 | Close
8666 | 23 | 3 | CC Chg | 02:10:30 | 71:39:40 | 0.97805 | 1.8989 | 2.1272 | 54.35 | 2.1272 | 54.35 | 0 | 0 | 3.7025 | 94.6 | 3.7025 | 94.6 | 0 | 0 | 2025-11-23 12:57:16 | 1.8572 | 5433.6 | 138.8297 | 0 | Close
8667 | 23 | 3 | CC Chg | 02:10:47 | 71:39:58 | 0.97805 | 1.9 | 2.1321 | 54.48 | 2.1321 | 54.48 | 0 | 0 | 3.7117 | 94.83 | 3.7117 | 94.83 | 0 | 0 | 2025-11-23 12:57:34 | 1.8583 | 4396.2828 | 112.326 | 0 | Close
8668 | 23 | 2 | CC DChg | 00:00:00 | 71:39:58 | -11.742 | 1.71 | 0 | 0 | 0 | 0 | 0 | 0 | 0 | 0 | 0 | 0 | 0 | 0 | 2025-11-23 12:57:34 | -20.0788 | 0 | 0 | 0 | Close
8669 | 23 | 2 | CC DChg | 00:00:30 | 71:40:28 | -11.7428 | 1.4815 | 0.0979 | 2.5 | 0 | 0 | 0.0979 | 2.5 | 0.1511 | 3.86 | 0 | 0 | 0.1511 | 3.86 | 2025-11-23 12:58:04 | -17.3969 | -428.2572 | -10.9421 | 0 | Close
8670 | 23 | 2 | CC DChg | 00:01:00 | 71:40:58 | -11.7432 | 1.4253 | 0.1957 | 5 | 0 | 0 | 0.1957 | 5 | 0.2931 | 7.49 | 0 | 0 | 0.2931 | 7.49 | 2025-11-23 12:58:34 | -16.7375 | -1741.2333 | -44.4889 | 0 | Close
8671 | 23 | 2 | CC DChg | 00:01:30 | 71:41:28 | -11.7432 | 1.3872 | 0.2936 | 7.5 | 0 | 0 | 0.2936 | 7.5 | 0.4306 | 11 | 0 | 0 | 0.4306 | 11 | 2025-11-23 12:59:04 | -16.2901 | -2568.424 | -65.6238 | 0 | Close
8672 | 23 | 2 | CC DChg | 00:02:00 | 71:41:58 | -11.7424 | 1.3512 | 0.3914 | 10 | 0 | 0 | 0.3914 | 10 | 0.5646 | 14.43 | 0 | 0 | 0.5646 | 14.43 | 2025-11-23 12:59:34 | -15.8663 | -2718.229 | -69.4514 | 0 | Close
8673 | 23 | 2 | CC DChg | 00:02:30 | 71:42:28 | -11.7428 | 1.3128 | 0.4893 | 12.5 | 0 | 0 | 0.4893 | 12.5 | 0.695 | 17.76 | 0 | 0 | 0.695 | 17.76 | 2025-11-23 13:00:04 | -15.4159 | -2548.3449 | -65.1108 | 0 | Close
8674 | 23 | 2 | CC DChg | 00:03:00 | 71:42:58 | -11.7428 | 1.2706 | 0.5871 | 15 | 0 | 0 | 0.5871 | 15 | 0.8214 | 20.99 | 0 | 0 | 0.8214 | 20.99 | 2025-11-23 13:00:34 | -14.9204 | -2318.8857 | -59.248 | 0 | Close
8675 | 23 | 2 | CC DChg | 00:03:30 | 71:43:28 | -11.7432 | 1.2247 | 0.685 | 17.5 | 0 | 0 | 0.685 | 17.5 | 0.9435 | 24.11 | 0 | 0 | 0.9435 | 24.11 | 2025-11-23 13:01:04 | -14.3819 | -2131.9516 | -54.4718 | 0 | Close
8676 | 23 | 2 | CC DChg | 00:04:00 | 71:43:58 | -11.7428 | 1.1768 | 0.7829 | 20 | 0 | 0 | 0.7829 | 20 | 1.061 | 27.11 | 0 | 0 | 1.061 | 27.11 | 2025-11-23 13:01:34 | -13.8189 | -2042.9311 | -52.1973 | 0 | Close
8677 | 23 | 2 | CC DChg | 00:04:30 | 71:44:28 | -11.7428 | 1.1266 | 0.8807 | 22.5 | 0 | 0 | 0.8807 | 22.5 | 1.1738 | 29.99 | 0 | 0 | 1.1738 | 29.99 | 2025-11-23 13:02:04 | -13.2294 | -1949.3192 | -49.8055 | 0 | Close
8678 | 23 | 2 | CC DChg | 00:05:00 | 71:44:58 | -11.7424 | 1.0727 | 0.9786 | 25 | 0 | 0 | 0.9786 | 25 | 1.2814 | 32.74 | 0 | 0 | 1.2814 | 32.74 | 2025-11-23 13:02:34 | -12.596 | -1815.4937 | -46.3863 | 0 | Close
8679 | 23 | 2 | CC DChg | 00:05:30 | 71:45:28 | -11.7424 | 1.0141 | 1.0764 | 27.5 | 0 | 0 | 1.0764 | 27.5 | 1.3835 | 35.35 | 0 | 0 | 1.3835 | 35.35 | 2025-11-23 13:03:04 | -11.9079 | -1669.8733 | -42.6656 | 0 | Close
8680 | 23 | 2 | CC DChg | 00:06:00 | 71:45:58 | -11.7424 | 0.951 | 1.1743 | 30 | 0 | 0 | 1.1743 | 30 | 1.4797 | 37.81 | 0 | 0 | 1.4797 | 37.81 | 2025-11-23 13:03:34 | -11.167 | -1550.7758 | -39.6227 | 0 | Close
8681 | 23 | 2 | CC DChg | 00:06:30 | 71:46:28 | -11.742 | 0.8863 | 1.2721 | 32.5 | 0 | 0 | 1.2721 | 32.5 | 1.5696 | 40.1 | 0 | 0 | 1.5696 | 40.1 | 2025-11-23 13:04:04 | -10.4069 | -1512.4231 | -38.6428 | 0 | Close
8682 | 23 | 2 | CC DChg | 00:07:00 | 71:46:58 | -11.7424 | 0.824 | 1.37 | 35 | 0 | 0 | 1.37 | 35 | 1.6532 | 42.24 | 0 | 0 | 1.6532 | 42.24 | 2025-11-23 13:04:34 | -9.6757 | -1570.6724 | -40.131 | 0 | Close
8683 | 23 | 2 | CC DChg | 00:07:30 | 71:47:28 | -11.742 | 0.7665 | 1.4678 | 37.5 | 0 | 0 | 1.4678 | 37.5 | 1.731 | 44.23 | 0 | 0 | 1.731 | 44.23 | 2025-11-23 13:05:04 | -9.0002 | -1701.7863 | -43.481 | 0 | Close
8684 | 23 | 2 | CC DChg | 00:08:00 | 71:47:58 | -11.742 | 0.7144 | 1.5657 | 40 | 0 | 0 | 1.5657 | 40 | 1.8034 | 46.08 | 0 | 0 | 1.8034 | 46.08 | 2025-11-23 13:05:34 | -8.3885 | -1878.1523 | -47.9872 | 0 | Close
8685 | 23 | 2 | CC DChg | 00:08:30 | 71:48:28 | -11.742 | 0.6665 | 1.6635 | 42.5 | 0 | 0 | 1.6635 | 42.5 | 1.8709 | 47.8 | 0 | 0 | 1.8709 | 47.8 | 2025-11-23 13:06:04 | -7.826 | -2042.8263 | -52.1947 | 0 | Close
8686 | 23 | 2 | CC DChg | 00:09:00 | 71:48:58 | -11.7424 | 0.6216 | 1.7614 | 45 | 0 | 0 | 1.7614 | 45 | 1.9339 | 49.41 | 0 | 0 | 1.9339 | 49.41 | 2025-11-23 13:06:34 | -7.2991 | -2179.314 | -55.682 | 0 | Close
8687 | 23 | 2 | CC DChg | 00:09:30 | 71:49:28 | -11.742 | 0.5787 | 1.8592 | 47.5 | 0 | 0 | 1.8592 | 47.5 | 1.9926 | 50.91 | 0 | 0 | 1.9926 | 50.91 | 2025-11-23 13:07:04 | -6.7951 | -2280.9055 | -58.2776 | 0 | Close
8688 | 23 | 2 | CC DChg | 00:10:00 | 71:49:58 | -11.742 | 0.5369 | 1.9571 | 50 | 0 | 0 | 1.9571 | 50 | 2.0471 | 52.31 | 0 | 0 | 2.0471 | 52.31 | 2025-11-23 13:07:34 | -6.3043 | -2340.925 | -59.8112 | 0 | Close
8689 | 23 | 2 | CC DChg | 00:10:26 | 71:50:25 | -11.742 | 0.4999 | 2.0445 | 52.24 | 0 | 0 | 2.0445 | 52.24 | 2.0925 | 53.46 | 0 | 0 | 2.0925 | 53.46 | 2025-11-23 13:08:01 | -5.8698 | -2362.5273 | -60.3631 | 0 | Close
8690 | 24 | 3 | CC Chg | 00:00:00 | 71:50:25 | 0.97795 | 0.7384 | 0 | 0 | 0 | 0 | 0 | 0 | 0 | 0 | 0 | 0 | 0 | 0 | 2025-11-23 13:08:01 | 0.72212 | 0 | 0 | 0 | Close
8691 | 24 | 3 | CC Chg | 00:00:30 | 71:50:55 | 0.97802 | 1.4278 | 0.00815 | 0.21 | 0.00815 | 0.21 | 0 | 0 | 0.01015 | 0.26 | 0.01015 | 0.26 | 0 | 0 | 2025-11-23 13:08:31 | 1.3964 | 11.822 | 0.3021 | 0 | Close
8692 | 24 | 3 | CC Chg | 00:01:00 | 71:51:25 | 0.97802 | 1.5254 | 0.0163 | 0.42 | 0.0163 | 0.42 | 0 | 0 | 0.02231 | 0.57 | 0.02231 | 0.57 | 0 | 0 | 2025-11-23 13:09:01 | 1.4919 | 83.5052 | 2.1336 | 0 | Close
8693 | 24 | 3 | CC Chg | 00:01:30 | 71:51:55 | 0.97802 | 1.5458 | 0.02445 | 0.62 | 0.02445 | 0.62 | 0 | 0 | 0.03484 | 0.89 | 0.03484 | 0.89 | 0 | 0 | 2025-11-23 13:09:31 | 1.5118 | 399.5158 | 10.2077 | 0 | Close
8694 | 24 | 3 | CC Chg | 00:02:00 | 71:52:25 | 0.97802 | 1.5595 | 0.0326 | 0.83 | 0.0326 | 0.83 | 0 | 0 | 0.0475 | 1.21 | 0.0475 | 1.21 | 0 | 0 | 2025-11-23 13:10:01 | 1.5252 | 594.9004 | 15.1998 | 0 | Close
8695 | 24 | 3 | CC Chg | 00:02:30 | 71:52:55 | 0.97802 | 1.5705 | 0.04075 | 1.04 | 0.04075 | 1.04 | 0 | 0 | 0.06025 | 1.54 | 0.06025 | 1.54 | 0 | 0 | 2025-11-23 13:10:31 | 1.536 | 740.924 | 18.9308 | 0 | Close
8696 | 24 | 3 | CC Chg | 00:03:00 | 71:53:25 | 0.97802 | 1.5793 | 0.0489 | 1.25 | 0.0489 | 1.25 | 0 | 0 | 0.07309 | 1.87 | 0.07309 | 1.87 | 0 | 0 | 2025-11-23 13:11:01 | 1.5446 | 926.1572 | 23.6635 | 0 | Close
8697 | 24 | 3 | CC Chg | 00:03:30 | 71:53:55 | 0.97802 | 1.5868 | 0.05705 | 1.46 | 0.05705 | 1.46 | 0 | 0 | 0.08599 | 2.2 | 0.08599 | 2.2 | 0 | 0 | 2025-11-23 13:11:31 | 1.5519 | 1086.6896 | 27.7652 | 0 | Close
8698 | 24 | 3 | CC Chg | 00:04:00 | 71:54:25 | 0.97802 | 1.5929 | 0.0652 | 1.67 | 0.0652 | 1.67 | 0 | 0 | 0.09895 | 2.53 | 0.09895 | 2.53 | 0 | 0 | 2025-11-23 13:12:01 | 1.5579 | 1336.0938 | 34.1375 | 0 | Close
8699 | 24 | 3 | CC Chg | 00:04:30 | 71:54:55 | 0.97802 | 1.5982 | 0.07335 | 1.87 | 0.07335 | 1.87 | 0 | 0 | 0.11196 | 2.86 | 0.11196 | 2.86 | 0 | 0 | 2025-11-23 13:12:31 | 1.5631 | 1537.7683 | 39.2903 | 0 | Close
8700 | 24 | 3 | CC Chg | 00:05:00 | 71:55:25 | 0.97798 | 1.6029 | 0.0815 | 2.08 | 0.0815 | 2.08 | 0 | 0 | 0.125 | 3.19 | 0.125 | 3.19 | 0 | 0 | 2025-11-23 13:13:01 | 1.5676 | 1734.091 | 44.3064 | 0 | Close
8701 | 24 | 3 | CC Chg | 00:05:30 | 71:55:55 | 0.97802 | 1.6069 | 0.08965 | 2.29 | 0.08965 | 2.29 | 0 | 0 | 0.13808 | 3.53 | 0.13808 | 3.53 | 0 | 0 | 2025-11-23 13:13:31 | 1.5716 | 2037.5514 | 52.0599 | 0 | Close
8702 | 24 | 3 | CC Chg | 00:06:00 | 71:56:25 | 0.97802 | 1.6105 | 0.0978 | 2.5 | 0.0978 | 2.5 | 0 | 0 | 0.1512 | 3.86 | 0.1512 | 3.86 | 0 | 0 | 2025-11-23 13:14:01 | 1.5751 | 2263.9414 | 57.8442 | 0 | Close
8703 | 24 | 3 | CC Chg | 00:06:30 | 71:56:55 | 0.97802 | 1.6139 | 0.10595 | 2.71 | 0.10595 | 2.71 | 0 | 0 | 0.16434 | 4.2 | 0.16434 | 4.2 | 0 | 0 | 2025-11-23 13:14:31 | 1.5784 | 2397.1242 | 61.2471 | 0 | Close
8704 | 24 | 3 | CC Chg | 00:07:00 | 71:57:25 | 0.97802 | 1.6168 | 0.1141 | 2.92 | 0.1141 | 2.92 | 0 | 0 | 0.1775 | 4.54 | 0.1775 | 4.54 | 0 | 0 | 2025-11-23 13:15:01 | 1.5813 | 2810.4176 | 71.8068 | 0 | Close
8705 | 24 | 3 | CC Chg | 00:07:30 | 71:57:55 | 0.97802 | 1.6195 | 0.12225 | 3.12 | 0.12225 | 3.12 | 0 | 0 | 0.19069 | 4.87 | 0.19069 | 4.87 | 0 | 0 | 2025-11-23 13:15:31 | 1.5839 | 3018.6132 | 77.1262 | 0 | Close
8706 | 24 | 3 | CC Chg | 00:08:00 | 71:58:25 | 0.97802 | 1.622 | 0.1304 | 3.33 | 0.1304 | 3.33 | 0 | 0 | 0.2039 | 5.21 | 0.2039 | 5.21 | 0 | 0 | 2025-11-23 13:16:01 | 1.5863 | 3260.0978 | 83.2962 | 0 | Close
8707 | 24 | 3 | CC Chg | 00:08:30 | 71:58:55 | 0.97802 | 1.6244 | 0.13855 | 3.54 | 0.13855 | 3.54 | 0 | 0 | 0.21713 | 5.55 | 0.21713 | 5.55 | 0 | 0 | 2025-11-23 13:16:31 | 1.5887 | 3395.9259 | 86.7667 | 0 | Close
8708 | 24 | 3 | CC Chg | 00:09:00 | 71:59:25 | 0.97802 | 1.6266 | 0.1467 | 3.75 | 0.1467 | 3.75 | 0 | 0 | 0.23038 | 5.89 | 0.23038 | 5.89 | 0 | 0 | 2025-11-23 13:17:01 | 1.5909 | 3704.6465 | 94.6545 | 0 | Close
8709 | 24 | 3 | CC Chg | 00:09:30 | 71:59:55 | 0.97805 | 1.6286 | 0.15485 | 3.96 | 0.15485 | 3.96 | 0 | 0 | 0.24364 | 6.23 | 0.24364 | 6.23 | 0 | 0 | 2025-11-23 13:17:31 | 1.5929 | 4075.1167 | 104.1201 | 0 | Close
8710 | 24 | 3 | CC Chg | 00:10:00 | 72:00:25 | 0.97805 | 1.6305 | 0.163 | 4.16 | 0.163 | 4.16 | 0 | 0 | 0.25692 | 6.56 | 0.25692 | 6.56 | 0 | 0 | 2025-11-23 13:18:01 | 1.5947 | 4289.6199 | 109.6007 | 0 | Close
8711 | 24 | 3 | CC Chg | 00:10:30 | 72:00:55 | 0.97805 | 1.6323 | 0.17115 | 4.37 | 0.17115 | 4.37 | 0 | 0 | 0.27022 | 6.9 | 0.27022 | 6.9 | 0 | 0 | 2025-11-23 13:18:31 | 1.5965 | 4527.9321 | 115.6897 | 0 | Close
8712 | 24 | 3 | CC Chg | 00:11:00 | 72:01:25 | 0.97805 | 1.6341 | 0.1793 | 4.58 | 0.1793 | 4.58 | 0 | 0 | 0.28353 | 7.24 | 0.28353 | 7.24 | 0 | 0 | 2025-11-23 13:19:01 | 1.5982 | 4527.9383 | 115.6898 | 0 | Close
8713 | 24 | 3 | CC Chg | 00:11:30 | 72:01:55 | 0.97805 | 1.6357 | 0.18745 | 4.79 | 0.18745 | 4.79 | 0 | 0 | 0.29686 | 7.58 | 0.29686 | 7.58 | 0 | 0 | 2025-11-23 13:19:31 | 1.5998 | 5093.9375 | 130.1512 | 0 | Close
8714 | 24 | 3 | CC Chg | 00:12:00 | 72:02:25 | 0.97802 | 1.6373 | 0.19561 | 5 | 0.19561 | 5 | 0 | 0 | 0.31019 | 7.93 | 0.31019 | 7.93 | 0 | 0 | 2025-11-23 13:20:01 | 1.6013 | 5093.9444 | 130.1514 | 0 | Close
8715 | 24 | 3 | CC Chg | 00:12:30 | 72:02:55 | 0.97802 | 1.6389 | 0.20376 | 5.21 | 0.20376 | 5.21 | 0 | 0 | 0.32355 | 8.27 | 0.32355 | 8.27 | 0 | 0 | 2025-11-23 13:20:31 | 1.6029 | 5093.9306 | 130.1511 | 0 | Close
8716 | 24 | 3 | CC Chg | 00:13:00 | 72:03:25 | 0.97802 | 1.6403 | 0.21191 | 5.41 | 0.21191 | 5.41 | 0 | 0 | 0.33691 | 8.61 | 0.33691 | 8.61 | 0 | 0 | 2025-11-23 13:21:01 | 1.6042 | 5821.619 | 148.7437 | 0 | Close
8717 | 24 | 3 | CC Chg | 00:13:30 | 72:03:55 | 0.97805 | 1.6418 | 0.22006 | 5.62 | 0.22006 | 5.62 | 0 | 0 | 0.35028 | 8.95 | 0.35028 | 8.95 | 0 | 0 | 2025-11-23 13:21:31 | 1.6058 | 5433.5111 | 138.8274 | 0 | Close
8718 | 24 | 3 | CC Chg | 00:14:00 | 72:04:25 | 0.97805 | 1.6433 | 0.22821 | 5.83 | 0.22821 | 5.83 | 0 | 0 | 0.36367 | 9.29 | 0.36367 | 9.29 | 0 | 0 | 2025-11-23 13:22:01 | 1.6072 | 5433.5556 | 138.8286 | 0 | Close
8719 | 24 | 3 | CC Chg | 00:14:30 | 72:04:55 | 0.97805 | 1.6445 | 0.23636 | 6.04 | 0.23636 | 6.04 | 0 | 0 | 0.37707 | 9.63 | 0.37707 | 9.63 | 0 | 0 | 2025-11-23 13:22:31 | 1.6084 | 6791.9259 | 173.5352 | 0 | Close
8720 | 24 | 3 | CC Chg | 00:15:00 | 72:05:25 | 0.97802 | 1.6458 | 0.24451 | 6.25 | 0.24451 | 6.25 | 0 | 0 | 0.39048 | 9.98 | 0.39048 | 9.98 | 0 | 0 | 2025-11-23 13:23:01 | 1.6096 | 6269.4701 | 160.1864 | 0 | Close
8721 | 24 | 3 | CC Chg | 00:15:30 | 72:05:55 | 0.97805 | 1.6471 | 0.25266 | 6.46 | 0.25266 | 6.46 | 0 | 0 | 0.4039 | 10.32 | 0.4039 | 10.32 | 0 | 0 | 2025-11-23 13:23:31 | 1.611 | 6269.4872 | 160.1868 | 0 | Close
8722 | 24 | 3 | CC Chg | 00:16:00 | 72:06:25 | 0.97802 | 1.6484 | 0.26081 | 6.66 | 0.26081 | 6.66 | 0 | 0 | 0.41733 | 10.66 | 0.41733 | 10.66 | 0 | 0 | 2025-11-23 13:24:01 | 1.6122 | 6269.453 | 160.1859 | 0 | Close
8723 | 24 | 3 | CC Chg | 00:16:30 | 72:06:55 | 0.97805 | 1.6497 | 0.26896 | 6.87 | 0.26896 | 6.87 | 0 | 0 | 0.43077 | 11.01 | 0.43077 | 11.01 | 0 | 0 | 2025-11-23 13:24:31 | 1.6135 | 6269.4701 | 160.1864 | 0 | Close
8724 | 24 | 3 | CC Chg | 00:17:00 | 72:07:25 | 0.97805 | 1.6508 | 0.27711 | 7.08 | 0.27711 | 7.08 | 0 | 0 | 0.44422 | 11.35 | 0.44422 | 11.35 | 0 | 0 | 2025-11-23 13:25:01 | 1.6146 | 7409.3333 | 189.3101 | 0 | Close
8725 | 24 | 3 | CC Chg | 00:17:30 | 72:07:55 | 0.97802 | 1.652 | 0.28526 | 7.29 | 0.28526 | 7.29 | 0 | 0 | 0.45768 | 11.69 | 0.45768 | 11.69 | 0 | 0 | 2025-11-23 13:25:31 | 1.6157 | 6791.9259 | 173.5352 | 0 | Close
8726 | 24 | 3 | CC Chg | 00:18:00 | 72:08:25 | 0.97805 | 1.6533 | 0.29341 | 7.5 | 0.29341 | 7.5 | 0 | 0 | 0.47115 | 12.04 | 0.47115 | 12.04 | 0 | 0 | 2025-11-23 13:26:01 | 1.617 | 6269.5043 | 160.1872 | 0 | Close
8727 | 24 | 3 | CC Chg | 00:18:30 | 72:08:55 | 0.97805 | 1.6544 | 0.30156 | 7.7 | 0.30156 | 7.7 | 0 | 0 | 0.48462 | 12.38 | 0.48462 | 12.38 | 0 | 0 | 2025-11-23 13:26:31 | 1.6181 | 7409.3535 | 189.3106 | 0 | Close
8728 | 24 | 3 | CC Chg | 00:19:00 | 72:09:25 | 0.97802 | 1.6555 | 0.30971 | 7.91 | 0.30971 | 7.91 | 0 | 0 | 0.49811 | 12.73 | 0.49811 | 12.73 | 0 | 0 | 2025-11-23 13:27:01 | 1.6191 | 7409.3737 | 189.3112 | 0 | Close
8729 | 24 | 3 | CC Chg | 00:19:30 | 72:09:55 | 0.97802 | 1.6566 | 0.31786 | 8.12 | 0.31786 | 8.12 | 0 | 0 | 0.51161 | 13.07 | 0.51161 | 13.07 | 0 | 0 | 2025-11-23 13:27:31 | 1.6202 | 7409.3737 | 189.3112 | 0 | Close
8730 | 24 | 3 | CC Chg | 00:20:00 | 72:10:25 | 0.97805 | 1.6576 | 0.32601 | 8.33 | 0.32601 | 8.33 | 0 | 0 | 0.52512 | 13.42 | 0.52512 | 13.42 | 0 | 0 | 2025-11-23 13:28:01 | 1.6212 | 8150.2667 | 208.2411 | 0 | Close
8731 | 24 | 3 | CC Chg | 00:20:30 | 72:10:55 | 0.97802 | 1.6589 | 0.33416 | 8.54 | 0.33416 | 8.54 | 0 | 0 | 0.53863 | 13.76 | 0.53863 | 13.76 | 0 | 0 | 2025-11-23 13:28:31 | 1.6224 | 6269.4701 | 160.1864 | 0 | Close
8732 | 24 | 3 | CC Chg | 00:21:00 | 72:11:25 | 0.97805 | 1.6599 | 0.34231 | 8.75 | 0.34231 | 8.75 | 0 | 0 | 0.55216 | 14.11 | 0.55216 | 14.11 | 0 | 0 | 2025-11-23 13:29:01 | 1.6235 | 8150.3556 | 208.2434 | 0 | Close
8733 | 24 | 3 | CC Chg | 00:21:30 | 72:11:55 | 0.97805 | 1.661 | 0.35046 | 8.95 | 0.35046 | 8.95 | 0 | 0 | 0.56569 | 14.45 | 0.56569 | 14.45 | 0 | 0 | 2025-11-23 13:29:31 | 1.6245 | 7409.3737 | 189.3112 | 0 | Close
8734 | 24 | 3 | CC Chg | 00:22:00 | 72:12:25 | 0.97805 | 1.6621 | 0.35861 | 9.16 | 0.35861 | 9.16 | 0 | 0 | 0.57923 | 14.8 | 0.57923 | 14.8 | 0 | 0 | 2025-11-23 13:30:01 | 1.6256 | 7409.3737 | 189.3112 | 0 | Close
8735 | 24 | 3 | CC Chg | 00:22:30 | 72:12:55 | 0.97805 | 1.6631 | 0.36676 | 9.37 | 0.36676 | 9.37 | 0 | 0 | 0.59278 | 15.15 | 0.59278 | 15.15 | 0 | 0 | 2025-11-23 13:30:31 | 1.6266 | 8150.3556 | 208.2434 | 0 | Close
8736 | 24 | 3 | CC Chg | 00:23:00 | 72:13:25 | 0.97805 | 1.6642 | 0.37491 | 9.58 | 0.37491 | 9.58 | 0 | 0 | 0.60634 | 15.49 | 0.60634 | 15.49 | 0 | 0 | 2025-11-23 13:31:01 | 1.6277 | 7409.3737 | 189.3112 | 0 | Close
8737 | 24 | 3 | CC Chg | 00:23:30 | 72:13:55 | 0.97805 | 1.6652 | 0.38306 | 9.79 | 0.38306 | 9.79 | 0 | 0 | 0.61991 | 15.84 | 0.61991 | 15.84 | 0 | 0 | 2025-11-23 13:31:31 | 1.6286 | 8150.3556 | 208.2434 | 0 | Close
8738 | 24 | 3 | CC Chg | 00:24:00 | 72:14:25 | 0.97805 | 1.6663 | 0.39121 | 10 | 0.39121 | 10 | 0 | 0 | 0.63349 | 16.19 | 0.63349 | 16.19 | 0 | 0 | 2025-11-23 13:32:01 | 1.6297 | 7409.3737 | 189.3112 | 0 | Close
8739 | 24 | 3 | CC Chg | 00:24:30 | 72:14:55 | 0.97805 | 1.6673 | 0.39936 | 10.2 | 0.39936 | 10.2 | 0 | 0 | 0.64707 | 16.53 | 0.64707 | 16.53 | 0 | 0 | 2025-11-23 13:32:31 | 1.6307 | 8150.3556 | 208.2434 | 0 | Close
8740 | 24 | 3 | CC Chg | 00:25:00 | 72:15:25 | 0.97805 | 1.6684 | 0.40751 | 10.41 | 0.40751 | 10.41 | 0 | 0 | 0.66067 | 16.88 | 0.66067 | 16.88 | 0 | 0 | 2025-11-23 13:33:01 | 1.6318 | 7409.4545 | 189.3132 | 0 | Close
8741 | 24 | 3 | CC Chg | 00:25:30 | 72:15:55 | 0.97805 | 1.6692 | 0.41566 | 10.62 | 0.41566 | 10.62 | 0 | 0 | 0.67427 | 17.23 | 0.67427 | 17.23 | 0 | 0 | 2025-11-23 13:33:31 | 1.6326 | 10187.9444 | 260.3043 | 0 | Close
8742 | 24 | 3 | CC Chg | 00:26:00 | 72:16:25 | 0.97805 | 1.6704 | 0.42381 | 10.83 | 0.42381 | 10.83 | 0 | 0 | 0.68788 | 17.58 | 0.68788 | 17.58 | 0 | 0 | 2025-11-23 13:34:01 | 1.6337 | 6792 | 173.5371 | 0 | Close
8743 | 24 | 3 | CC Chg | 00:26:30 | 72:16:55 | 0.97805 | 1.6713 | 0.43196 | 11.04 | 0.43196 | 11.04 | 0 | 0 | 0.7015 | 17.92 | 0.7015 | 17.92 | 0 | 0 | 2025-11-23 13:34:31 | 1.6346 | 9055.9506 | 231.3816 | 0 | Close
8744 | 24 | 3 | CC Chg | 00:27:00 | 72:17:25 | 0.97802 | 1.6725 | 0.44011 | 11.25 | 0.44011 | 11.25 | 0 | 0 | 0.71512 | 18.27 | 0.71512 | 18.27 | 0 | 0 | 2025-11-23 13:35:01 | 1.6357 | 6791.963 | 173.5362 | 0 | Close
8745 | 24 | 3 | CC Chg | 00:27:30 | 72:17:55 | 0.97805 | 1.6734 | 0.44826 | 11.45 | 0.44826 | 11.45 | 0 | 0 | 0.72876 | 18.62 | 0.72876 | 18.62 | 0 | 0 | 2025-11-23 13:35:31 | 1.6367 | 9055.9012 | 231.3803 | 0 | Close
8746 | 24 | 3 | CC Chg | 00:28:00 | 72:18:25 | 0.97802 | 1.6744 | 0.45642 | 11.66 | 0.45642 | 11.66 | 0 | 0 | 0.7424 | 18.97 | 0.7424 | 18.97 | 0 | 0 | 2025-11-23 13:36:01 | 1.6376 | 8150.4 | 208.2445 | 0 | Close
8747 | 24 | 3 | CC Chg | 00:28:30 | 72:18:55 | 0.97805 | 1.6754 | 0.46457 | 11.87 | 0.46457 | 11.87 | 0 | 0 | 0.75605 | 19.32 | 0.75605 | 19.32 | 0 | 0 | 2025-11-23 13:36:31 | 1.6386 | 8150.3111 | 208.2423 | 0 | Close
8748 | 24 | 3 | CC Chg | 00:29:00 | 72:19:25 | 0.97805 | 1.6763 | 0.47272 | 12.08 | 0.47272 | 12.08 | 0 | 0 | 0.76971 | 19.67 | 0.76971 | 19.67 | 0 | 0 | 2025-11-23 13:37:01 | 1.6395 | 9055.9506 | 231.3816 | 0 | Close
8749 | 24 | 3 | CC Chg | 00:29:30 | 72:19:55 | 0.97805 | 1.6775 | 0.48087 | 12.29 | 0.48087 | 12.29 | 0 | 0 | 0.78338 | 20.02 | 0.78338 | 20.02 | 0 | 0 | 2025-11-23 13:37:31 | 1.6407 | 6791.9259 | 173.5352 | 0 | Close
8750 | 24 | 3 | CC Chg | 00:30:00 | 72:20:25 | 0.97802 | 1.6784 | 0.48902 | 12.49 | 0.48902 | 12.49 | 0 | 0 | 0.79705 | 20.36 | 0.79705 | 20.36 | 0 | 0 | 2025-11-23 13:38:01 | 1.6415 | 9056 | 231.3828 | 0 | Close
8751 | 24 | 3 | CC Chg | 00:30:30 | 72:20:55 | 0.97805 | 1.6794 | 0.49717 | 12.7 | 0.49717 | 12.7 | 0 | 0 | 0.81074 | 20.71 | 0.81074 | 20.71 | 0 | 0 | 2025-11-23 13:38:31 | 1.6425 | 8150.3556 | 208.2434 | 0 | Close
8752 | 24 | 3 | CC Chg | 00:31:00 | 72:21:25 | 0.97805 | 1.6804 | 0.50532 | 12.91 | 0.50532 | 12.91 | 0 | 0 | 0.82443 | 21.06 | 0.82443 | 21.06 | 0 | 0 | 2025-11-23 13:39:01 | 1.6435 | 8150.3556 | 208.2434 | 0 | Close
8753 | 24 | 3 | CC Chg | 00:31:30 | 72:21:55 | 0.97802 | 1.6813 | 0.51347 | 13.12 | 0.51347 | 13.12 | 0 | 0 | 0.83813 | 21.41 | 0.83813 | 21.41 | 0 | 0 | 2025-11-23 13:39:31 | 1.6443 | 9055.9012 | 231.3803 | 0 | Close
8754 | 24 | 3 | CC Chg | 00:32:00 | 72:22:25 | 0.97805 | 1.6823 | 0.52162 | 13.33 | 0.52162 | 13.33 | 0 | 0 | 0.85184 | 21.76 | 0.85184 | 21.76 | 0 | 0 | 2025-11-23 13:40:01 | 1.6454 | 8150.4 | 208.2445 | 0 | Close
8755 | 24 | 3 | CC Chg | 00:32:30 | 72:22:55 | 0.97805 | 1.6833 | 0.52977 | 13.54 | 0.52977 | 13.54 | 0 | 0 | 0.86555 | 22.12 | 0.86555 | 22.12 | 0 | 0 | 2025-11-23 13:40:31 | 1.6463 | 8150.3556 | 208.2434 | 0 | Close
8756 | 24 | 3 | CC Chg | 00:33:00 | 72:23:25 | 0.97805 | 1.6842 | 0.53792 | 13.74 | 0.53792 | 13.74 | 0 | 0 | 0.87928 | 22.47 | 0.87928 | 22.47 | 0 | 0 | 2025-11-23 13:41:01 | 1.6472 | 9056 | 231.3828 | 0 | Close
8757 | 24 | 3 | CC Chg | 00:33:30 | 72:23:55 | 0.97805 | 1.6852 | 0.54607 | 13.95 | 0.54607 | 13.95 | 0 | 0 | 0.89301 | 22.82 | 0.89301 | 22.82 | 0 | 0 | 2025-11-23 13:41:31 | 1.6482 | 8150.4 | 208.2445 | 0 | Close
8758 | 24 | 3 | CC Chg | 00:34:00 | 72:24:25 | 0.97805 | 1.6862 | 0.55422 | 14.16 | 0.55422 | 14.16 | 0 | 0 | 0.90675 | 23.17 | 0.90675 | 23.17 | 0 | 0 | 2025-11-23 13:42:01 | 1.6492 | 8150.4 | 208.2445 | 0 | Close
8759 | 24 | 3 | CC Chg | 00:34:30 | 72:24:55 | 0.97805 | 1.6871 | 0.56237 | 14.37 | 0.56237 | 14.37 | 0 | 0 | 0.92049 | 23.52 | 0.92049 | 23.52 | 0 | 0 | 2025-11-23 13:42:31 | 1.6501 | 9055.9506 | 231.3816 | 0 | Close
8760 | 24 | 3 | CC Chg | 00:35:00 | 72:25:25 | 0.97805 | 1.6883 | 0.57052 | 14.58 | 0.57052 | 14.58 | 0 | 0 | 0.93425 | 23.87 | 0.93425 | 23.87 | 0 | 0 | 2025-11-23 13:43:01 | 1.6512 | 6792 | 173.5371 | 0 | Close
8761 | 24 | 3 | CC Chg | 00:35:30 | 72:25:55 | 0.97805 | 1.6891 | 0.57867 | 14.79 | 0.57867 | 14.79 | 0 | 0 | 0.94801 | 24.22 | 0.94801 | 24.22 | 0 | 0 | 2025-11-23 13:43:31 | 1.652 | 10188 | 260.3057 | 0 | Close
8762 | 24 | 3 | CC Chg | 00:36:00 | 72:26:25 | 0.97805 | 1.6901 | 0.58682 | 14.99 | 0.58682 | 14.99 | 0 | 0 | 0.96178 | 24.57 | 0.96178 | 24.57 | 0 | 0 | 2025-11-23 13:44:01 | 1.653 | 8150.4444 | 208.2457 | 0 | Close
8763 | 24 | 3 | CC Chg | 00:36:30 | 72:26:55 | 0.97805 | 1.691 | 0.59497 | 15.2 | 0.59497 | 15.2 | 0 | 0 | 0.97556 | 24.93 | 0.97556 | 24.93 | 0 | 0 | 2025-11-23 13:44:31 | 1.6539 | 9055.8519 | 231.379 | 0 | Close
8764 | 24 | 3 | CC Chg | 00:37:00 | 72:27:25 | 0.97805 | 1.692 | 0.60312 | 15.41 | 0.60312 | 15.41 | 0 | 0 | 0.98935 | 25.28 | 0.98935 | 25.28 | 0 | 0 | 2025-11-23 13:45:01 | 1.6549 | 8150.4 | 208.2445 | 0 | Close
8765 | 24 | 3 | CC Chg | 00:37:30 | 72:27:55 | 0.97802 | 1.693 | 0.61127 | 15.62 | 0.61127 | 15.62 | 0 | 0 | 1.0031 | 25.63 | 1.0031 | 25.63 | 0 | 0 | 2025-11-23 13:45:31 | 1.6558 | 8150.3111 | 208.2423 | 0 | Close
8766 | 24 | 3 | CC Chg | 00:38:00 | 72:28:25 | 0.97805 | 1.6939 | 0.61942 | 15.83 | 0.61942 | 15.83 | 0 | 0 | 1.0169 | 25.98 | 1.0169 | 25.98 | 0 | 0 | 2025-11-23 13:46:01 | 1.6567 | 9056 | 231.3828 | 0 | Close
8767 | 24 | 3 | CC Chg | 00:38:30 | 72:28:55 | 0.97805 | 1.6949 | 0.62757 | 16.03 | 0.62757 | 16.03 | 0 | 0 | 1.0308 | 26.34 | 1.0308 | 26.34 | 0 | 0 | 2025-11-23 13:46:31 | 1.6577 | 8150.3556 | 208.2434 | 0 | Close
8768 | 24 | 3 | CC Chg | 00:39:00 | 72:29:25 | 0.97805 | 1.6959 | 0.63572 | 16.24 | 0.63572 | 16.24 | 0 | 0 | 1.0446 | 26.69 | 1.0446 | 26.69 | 0 | 0 | 2025-11-23 13:47:01 | 1.6587 | 8150.3556 | 208.2434 | 0 | Close
8769 | 24 | 3 | CC Chg | 00:39:30 | 72:29:55 | 0.97805 | 1.6968 | 0.64387 | 16.45 | 0.64387 | 16.45 | 0 | 0 | 1.0584 | 27.04 | 1.0584 | 27.04 | 0 | 0 | 2025-11-23 13:47:31 | 1.6596 | 9055.9012 | 231.3803 | 0 | Close
8770 | 24 | 3 | CC Chg | 00:40:00 | 72:30:25 | 0.97805 | 1.6976 | 0.65202 | 16.66 | 0.65202 | 16.66 | 0 | 0 | 1.0722 | 27.4 | 1.0722 | 27.4 | 0 | 0 | 2025-11-23 13:48:01 | 1.6603 | 10187.8889 | 260.3028 | 0 | Close
8771 | 24 | 3 | CC Chg | 00:40:30 | 72:30:55 | 0.97805 | 1.6986 | 0.66017 | 16.87 | 0.66017 | 16.87 | 0 | 0 | 1.0861 | 27.75 | 1.0861 | 27.75 | 0 | 0 | 2025-11-23 13:48:31 | 1.6613 | 8150.4 | 208.2445 | 0 | Close
8772 | 24 | 3 | CC Chg | 00:41:00 | 72:31:25 | 0.97805 | 1.6996 | 0.66832 | 17.08 | 0.66832 | 17.08 | 0 | 0 | 1.0999 | 28.1 | 1.0999 | 28.1 | 0 | 0 | 2025-11-23 13:49:01 | 1.6623 | 8150.3556 | 208.2434 | 0 | Close
8773 | 24 | 3 | CC Chg | 00:41:30 | 72:31:55 | 0.97805 | 1.7005 | 0.67648 | 17.28 | 0.67648 | 17.28 | 0 | 0 | 1.1138 | 28.46 | 1.1138 | 28.46 | 0 | 0 | 2025-11-23 13:49:31 | 1.6632 | 9055.9506 | 231.3816 | 0 | Close
8774 | 24 | 3 | CC Chg | 00:42:00 | 72:32:25 | 0.97805 | 1.7014 | 0.68463 | 17.49 | 0.68463 | 17.49 | 0 | 0 | 1.1276 | 28.81 | 1.1276 | 28.81 | 0 | 0 | 2025-11-23 13:50:01 | 1.6641 | 9055.9012 | 231.3803 | 0 | Close
8775 | 24 | 3 | CC Chg | 00:42:30 | 72:32:55 | 0.97805 | 1.7023 | 0.69278 | 17.7 | 0.69278 | 17.7 | 0 | 0 | 1.1415 | 29.17 | 1.1415 | 29.17 | 0 | 0 | 2025-11-23 13:50:31 | 1.6649 | 9056.0494 | 231.3841 | 0 | Close
8776 | 24 | 3 | CC Chg | 00:43:00 | 72:33:25 | 0.97802 | 1.7033 | 0.70093 | 17.91 | 0.70093 | 17.91 | 0 | 0 | 1.1554 | 29.52 | 1.1554 | 29.52 | 0 | 0 | 2025-11-23 13:51:01 | 1.6659 | 8150.3556 | 208.2434 | 0 | Close
8777 | 24 | 3 | CC Chg | 00:43:30 | 72:33:55 | 0.97805 | 1.7043 | 0.70908 | 18.12 | 0.70908 | 18.12 | 0 | 0 | 1.1693 | 29.88 | 1.1693 | 29.88 | 0 | 0 | 2025-11-23 13:51:31 | 1.6669 | 8150.3111 | 208.2423 | 0 | Close
8778 | 24 | 3 | CC Chg | 00:44:00 | 72:34:25 | 0.97802 | 1.7052 | 0.71723 | 18.33 | 0.71723 | 18.33 | 0 | 0 | 1.1832 | 30.23 | 1.1832 | 30.23 | 0 | 0 | 2025-11-23 13:52:01 | 1.6677 | 9055.9012 | 231.3803 | 0 | Close
8779 | 24 | 3 | CC Chg | 00:44:30 | 72:34:55 | 0.97805 | 1.7062 | 0.72538 | 18.53 | 0.72538 | 18.53 | 0 | 0 | 1.1971 | 30.59 | 1.1971 | 30.59 | 0 | 0 | 2025-11-23 13:52:31 | 1.6687 | 8150.4889 | 208.2468 | 0 | Close
8780 | 24 | 3 | CC Chg | 00:45:00 | 72:35:25 | 0.97802 | 1.707 | 0.73353 | 18.74 | 0.73353 | 18.74 | 0 | 0 | 1.211 | 30.94 | 1.211 | 30.94 | 0 | 0 | 2025-11-23 13:53:01 | 1.6695 | 10187.8333 | 260.3014 | 0 | Close
8781 | 24 | 3 | CC Chg | 00:45:30 | 72:35:55 | 0.97805 | 1.708 | 0.74168 | 18.95 | 0.74168 | 18.95 | 0 | 0 | 1.2249 | 31.3 | 1.2249 | 31.3 | 0 | 0 | 2025-11-23 13:53:31 | 1.6705 | 8150.4 | 208.2445 | 0 | Close
8782 | 24 | 3 | CC Chg | 00:46:00 | 72:36:25 | 0.97805 | 1.7089 | 0.74983 | 19.16 | 0.74983 | 19.16 | 0 | 0 | 1.2388 | 31.65 | 1.2388 | 31.65 | 0 | 0 | 2025-11-23 13:54:01 | 1.6714 | 9056 | 231.3828 | 0 | Close
8783 | 24 | 3 | CC Chg | 00:46:30 | 72:36:55 | 0.97805 | 1.7097 | 0.75798 | 19.37 | 0.75798 | 19.37 | 0 | 0 | 1.2528 | 32.01 | 1.2528 | 32.01 | 0 | 0 | 2025-11-23 13:54:31 | 1.6722 | 10188 | 260.3057 | 0 | Close
8784 | 24 | 3 | CC Chg | 00:47:00 | 72:37:25 | 0.97805 | 1.7107 | 0.76613 | 19.57 | 0.76613 | 19.57 | 0 | 0 | 1.2667 | 32.36 | 1.2667 | 32.36 | 0 | 0 | 2025-11-23 13:55:01 | 1.6731 | 8150.4 | 208.2445 | 0 | Close
8785 | 24 | 3 | CC Chg | 00:47:30 | 72:37:55 | 0.97802 | 1.7117 | 0.77428 | 19.78 | 0.77428 | 19.78 | 0 | 0 | 1.2806 | 32.72 | 1.2806 | 32.72 | 0 | 0 | 2025-11-23 13:55:31 | 1.6741 | 8150.3111 | 208.2423 | 0 | Close
8786 | 24 | 3 | CC Chg | 00:48:00 | 72:38:25 | 0.97805 | 1.7126 | 0.78243 | 19.99 | 0.78243 | 19.99 | 0 | 0 | 1.2946 | 33.08 | 1.2946 | 33.08 | 0 | 0 | 2025-11-23 13:56:01 | 1.675 | 9056 | 231.3828 | 0 | Close
8787 | 24 | 3 | CC Chg | 00:48:30 | 72:38:55 | 0.97805 | 1.7135 | 0.79058 | 20.2 | 0.79058 | 20.2 | 0 | 0 | 1.3086 | 33.43 | 1.3086 | 33.43 | 0 | 0 | 2025-11-23 13:56:31 | 1.6759 | 9055.9012 | 231.3803 | 0 | Close
8788 | 24 | 3 | CC Chg | 00:49:00 | 72:39:25 | 0.97802 | 1.7144 | 0.79873 | 20.41 | 0.79873 | 20.41 | 0 | 0 | 1.3225 | 33.79 | 1.3225 | 33.79 | 0 | 0 | 2025-11-23 13:57:01 | 1.6767 | 9056 | 231.3828 | 0 | Close
8789 | 24 | 3 | CC Chg | 00:49:30 | 72:39:55 | 0.97802 | 1.7154 | 0.80688 | 20.62 | 0.80688 | 20.62 | 0 | 0 | 1.3365 | 34.15 | 1.3365 | 34.15 | 0 | 0 | 2025-11-23 13:57:31 | 1.6777 | 8150.4 | 208.2445 | 0 | Close
8790 | 24 | 3 | CC Chg | 00:50:00 | 72:40:25 | 0.97805 | 1.7162 | 0.81503 | 20.82 | 0.81503 | 20.82 | 0 | 0 | 1.3505 | 34.51 | 1.3505 | 34.51 | 0 | 0 | 2025-11-23 13:58:01 | 1.6785 | 10187.8889 | 260.3028 | 0 | Close
8791 | 24 | 3 | CC Chg | 00:50:30 | 72:40:55 | 0.97805 | 1.7172 | 0.82318 | 21.03 | 0.82318 | 21.03 | 0 | 0 | 1.3645 | 34.86 | 1.3645 | 34.86 | 0 | 0 | 2025-11-23 13:58:31 | 1.6795 | 8150.4 | 208.2445 | 0 | Close
8792 | 24 | 3 | CC Chg | 00:51:00 | 72:41:25 | 0.97805 | 1.7181 | 0.83133 | 21.24 | 0.83133 | 21.24 | 0 | 0 | 1.3785 | 35.22 | 1.3785 | 35.22 | 0 | 0 | 2025-11-23 13:59:01 | 1.6804 | 9056 | 231.3828 | 0 | Close
8793 | 24 | 3 | CC Chg | 00:51:30 | 72:41:55 | 0.97805 | 1.7191 | 0.83948 | 21.45 | 0.83948 | 21.45 | 0 | 0 | 1.3925 | 35.58 | 1.3925 | 35.58 | 0 | 0 | 2025-11-23 13:59:31 | 1.6814 | 8150.3111 | 208.2423 | 0 | Close
8794 | 24 | 3 | CC Chg | 00:52:00 | 72:42:25 | 0.97805 | 1.7199 | 0.84763 | 21.66 | 0.84763 | 21.66 | 0 | 0 | 1.4065 | 35.94 | 1.4065 | 35.94 | 0 | 0 | 2025-11-23 14:00:01 | 1.6822 | 10188 | 260.3057 | 0 | Close
8795 | 24 | 3 | CC Chg | 00:52:30 | 72:42:55 | 0.97805 | 1.7209 | 0.85578 | 21.87 | 0.85578 | 21.87 | 0 | 0 | 1.4205 | 36.29 | 1.4205 | 36.29 | 0 | 0 | 2025-11-23 14:00:31 | 1.6831 | 8150.4 | 208.2445 | 0 | Close
8796 | 24 | 3 | CC Chg | 00:53:00 | 72:43:25 | 0.97805 | 1.7217 | 0.86393 | 22.07 | 0.86393 | 22.07 | 0 | 0 | 1.4345 | 36.65 | 1.4345 | 36.65 | 0 | 0 | 2025-11-23 14:01:01 | 1.6839 | 10188.1111 | 260.3085 | 0 | Close
8797 | 24 | 3 | CC Chg | 00:53:30 | 72:43:55 | 0.97805 | 1.7227 | 0.87208 | 22.28 | 0.87208 | 22.28 | 0 | 0 | 1.4486 | 37.01 | 1.4486 | 37.01 | 0 | 0 | 2025-11-23 14:01:31 | 1.6849 | 8150.2222 | 208.24 | 0 | Close
8798 | 24 | 3 | CC Chg | 00:54:00 | 72:44:25 | 0.97805 | 1.7236 | 0.88023 | 22.49 | 0.88023 | 22.49 | 0 | 0 | 1.4626 | 37.37 | 1.4626 | 37.37 | 0 | 0 | 2025-11-23 14:02:01 | 1.6858 | 9056.0988 | 231.3854 | 0 | Close
8799 | 24 | 3 | CC Chg | 00:54:30 | 72:44:55 | 0.97805 | 1.7246 | 0.88838 | 22.7 | 0.88838 | 22.7 | 0 | 0 | 1.4767 | 37.73 | 1.4767 | 37.73 | 0 | 0 | 2025-11-23 14:02:31 | 1.6867 | 8150.2222 | 208.24 | 0 | Close
8800 | 24 | 3 | CC Chg | 00:55:00 | 72:45:25 | 0.97805 | 1.7254 | 0.89654 | 22.91 | 0.89654 | 22.91 | 0 | 0 | 1.4907 | 38.09 | 1.4907 | 38.09 | 0 | 0 | 2025-11-23 14:03:01 | 1.6875 | 10188 | 260.3057 | 0 | Close
8801 | 24 | 3 | CC Chg | 00:55:30 | 72:45:55 | 0.97802 | 1.7262 | 0.90469 | 23.11 | 0.90469 | 23.11 | 0 | 0 | 1.5048 | 38.45 | 1.5048 | 38.45 | 0 | 0 | 2025-11-23 14:03:31 | 1.6883 | 10188 | 260.3057 | 0 | Close
8802 | 24 | 3 | CC Chg | 00:56:00 | 72:46:25 | 0.97805 | 1.7272 | 0.91284 | 23.32 | 0.91284 | 23.32 | 0 | 0 | 1.5189 | 38.81 | 1.5189 | 38.81 | 0 | 0 | 2025-11-23 14:04:01 | 1.6893 | 8150.4889 | 208.2468 | 0 | Close
8803 | 24 | 3 | CC Chg | 00:56:30 | 72:46:55 | 0.97802 | 1.7281 | 0.92099 | 23.53 | 0.92099 | 23.53 | 0 | 0 | 1.533 | 39.17 | 1.533 | 39.17 | 0 | 0 | 2025-11-23 14:04:31 | 1.6901 | 9055.9012 | 231.3803 | 0 | Close
8804 | 24 | 3 | CC Chg | 00:57:00 | 72:47:25 | 0.97805 | 1.7289 | 0.92914 | 23.74 | 0.92914 | 23.74 | 0 | 0 | 1.5471 | 39.53 | 1.5471 | 39.53 | 0 | 0 | 2025-11-23 14:05:01 | 1.6909 | 10188 | 260.3057 | 0 | Close
8805 | 24 | 3 | CC Chg | 00:57:30 | 72:47:55 | 0.97805 | 1.7299 | 0.93729 | 23.95 | 0.93729 | 23.95 | 0 | 0 | 1.5611 | 39.89 | 1.5611 | 39.89 | 0 | 0 | 2025-11-23 14:05:31 | 1.6919 | 8150.4 | 208.2445 | 0 | Close
8806 | 24 | 3 | CC Chg | 00:58:00 | 72:48:25 | 0.97805 | 1.7309 | 0.94544 | 24.16 | 0.94544 | 24.16 | 0 | 0 | 1.5753 | 40.25 | 1.5753 | 40.25 | 0 | 0 | 2025-11-23 14:06:01 | 1.6929 | 8150.4889 | 208.2468 | 0 | Close
8807 | 24 | 3 | CC Chg | 00:58:30 | 72:48:55 | 0.97808 | 1.7317 | 0.95359 | 24.36 | 0.95359 | 24.36 | 0 | 0 | 1.5894 | 40.61 | 1.5894 | 40.61 | 0 | 0 | 2025-11-23 14:06:31 | 1.6937 | 10188 | 260.3057 | 0 | Close
8808 | 24 | 3 | CC Chg | 00:59:00 | 72:49:25 | 0.97805 | 1.7327 | 0.96174 | 24.57 | 0.96174 | 24.57 | 0 | 0 | 1.6035 | 40.97 | 1.6035 | 40.97 | 0 | 0 | 2025-11-23 14:07:01 | 1.6947 | 8150.4 | 208.2445 | 0 | Close
8809 | 24 | 3 | CC Chg | 00:59:30 | 72:49:55 | 0.97805 | 1.7335 | 0.96989 | 24.78 | 0.96989 | 24.78 | 0 | 0 | 1.6176 | 41.33 | 1.6176 | 41.33 | 0 | 0 | 2025-11-23 14:07:31 | 1.6954 | 10187.8889 | 260.3028 | 0 | Close
8810 | 24 | 3 | CC Chg | 01:00:00 | 72:50:25 | 0.97805 | 1.7344 | 0.97804 | 24.99 | 0.97804 | 24.99 | 0 | 0 | 1.6317 | 41.69 | 1.6317 | 41.69 | 0 | 0 | 2025-11-23 14:08:01 | 1.6963 | 9056.1975 | 231.3879 | 0 | Close
8811 | 24 | 3 | CC Chg | 01:00:30 | 72:50:55 | 0.97805 | 1.7354 | 0.98619 | 25.2 | 0.98619 | 25.2 | 0 | 0 | 1.6459 | 42.05 | 1.6459 | 42.05 | 0 | 0 | 2025-11-23 14:08:31 | 1.6973 | 8150.4 | 208.2445 | 0 | Close
8812 | 24 | 3 | CC Chg | 01:01:00 | 72:51:25 | 0.97802 | 1.7362 | 0.99434 | 25.41 | 0.99434 | 25.41 | 0 | 0 | 1.66 | 42.41 | 1.66 | 42.41 | 0 | 0 | 2025-11-23 14:09:01 | 1.698 | 10188 | 260.3057 | 0 | Close
8813 | 24 | 3 | CC Chg | 01:01:30 | 72:51:55 | 0.97805 | 1.7372 | 1.0025 | 25.61 | 1.0025 | 25.61 | 0 | 0 | 1.6742 | 42.78 | 1.6742 | 42.78 | 0 | 0 | 2025-11-23 14:09:31 | 1.6991 | 8150.4 | 208.2445 | 0 | Close
8814 | 24 | 3 | CC Chg | 01:02:00 | 72:52:25 | 0.97805 | 1.7381 | 1.0106 | 25.82 | 1.0106 | 25.82 | 0 | 0 | 1.6883 | 43.14 | 1.6883 | 43.14 | 0 | 0 | 2025-11-23 14:10:01 | 1.7 | 9056 | 231.3828 | 0 | Close
8815 | 24 | 3 | CC Chg | 01:02:30 | 72:52:55 | 0.97808 | 1.7391 | 1.0188 | 26.03 | 1.0188 | 26.03 | 0 | 0 | 1.7025 | 43.5 | 1.7025 | 43.5 | 0 | 0 | 2025-11-23 14:10:31 | 1.701 | 8150.4 | 208.2445 | 0 | Close
8816 | 24 | 3 | CC Chg | 01:03:00 | 72:53:25 | 0.97805 | 1.7399 | 1.0269 | 26.24 | 1.0269 | 26.24 | 0 | 0 | 1.7167 | 43.86 | 1.7167 | 43.86 | 0 | 0 | 2025-11-23 14:11:01 | 1.7017 | 10188 | 260.3057 | 0 | Close
8817 | 24 | 3 | CC Chg | 01:03:30 | 72:53:55 | 0.97805 | 1.7409 | 1.0351 | 26.45 | 1.0351 | 26.45 | 0 | 0 | 1.7309 | 44.22 | 1.7309 | 44.22 | 0 | 0 | 2025-11-23 14:11:31 | 1.7027 | 8150.4 | 208.2445 | 0 | Close
8818 | 24 | 3 | CC Chg | 01:04:00 | 72:54:25 | 0.97808 | 1.7417 | 1.0432 | 26.66 | 1.0432 | 26.66 | 0 | 0 | 1.7451 | 44.59 | 1.7451 | 44.59 | 0 | 0 | 2025-11-23 14:12:01 | 1.7035 | 10188.1111 | 260.3085 | 0 | Close
8819 | 24 | 3 | CC Chg | 01:04:30 | 72:54:55 | 0.97805 | 1.7427 | 1.0514 | 26.86 | 1.0514 | 26.86 | 0 | 0 | 1.7593 | 44.95 | 1.7593 | 44.95 | 0 | 0 | 2025-11-23 14:12:31 | 1.7045 | 8150.4889 | 208.2468 | 0 | Close
8820 | 24 | 3 | CC Chg | 01:05:00 | 72:55:25 | 0.97805 | 1.7435 | 1.0595 | 27.07 | 1.0595 | 27.07 | 0 | 0 | 1.7735 | 45.31 | 1.7735 | 45.31 | 0 | 0 | 2025-11-23 14:13:01 | 1.7052 | 10187.8889 | 260.3028 | 0 | Close
8821 | 24 | 3 | CC Chg | 01:05:30 | 72:55:55 | 0.97805 | 1.7444 | 1.0677 | 27.28 | 1.0677 | 27.28 | 0 | 0 | 1.7877 | 45.68 | 1.7877 | 45.68 | 0 | 0 | 2025-11-23 14:13:31 | 1.7061 | 9056 | 231.3828 | 0 | Close
8822 | 24 | 3 | CC Chg | 01:06:00 | 72:56:25 | 0.97805 | 1.7454 | 1.0758 | 27.49 | 1.0758 | 27.49 | 0 | 0 | 1.8019 | 46.04 | 1.8019 | 46.04 | 0 | 0 | 2025-11-23 14:14:01 | 1.7071 | 8150.4 | 208.2445 | 0 | Close
8823 | 24 | 3 | CC Chg | 01:06:30 | 72:56:55 | 0.97805 | 1.7462 | 1.084 | 27.7 | 1.084 | 27.7 | 0 | 0 | 1.8161 | 46.4 | 1.8161 | 46.4 | 0 | 0 | 2025-11-23 14:14:31 | 1.7079 | 10188 | 260.3057 | 0 | Close
8824 | 24 | 3 | CC Chg | 01:07:00 | 72:57:25 | 0.97805 | 1.7472 | 1.0921 | 27.9 | 1.0921 | 27.9 | 0 | 0 | 1.8304 | 46.77 | 1.8304 | 46.77 | 0 | 0 | 2025-11-23 14:15:01 | 1.7088 | 8150.5778 | 208.2491 | 0 | Close
8825 | 24 | 3 | CC Chg | 01:07:30 | 72:57:55 | 0.97805 | 1.7482 | 1.1003 | 28.11 | 1.1003 | 28.11 | 0 | 0 | 1.8446 | 47.13 | 1.8446 | 47.13 | 0 | 0 | 2025-11-23 14:15:31 | 1.7098 | 8150.2222 | 208.24 | 0 | Close
8826 | 24 | 3 | CC Chg | 01:08:00 | 72:58:25 | 0.97805 | 1.7491 | 1.1084 | 28.32 | 1.1084 | 28.32 | 0 | 0 | 1.8589 | 47.49 | 1.8589 | 47.49 | 0 | 0 | 2025-11-23 14:16:01 | 1.7107 | 9056.0988 | 231.3854 | 0 | Close
8827 | 24 | 3 | CC Chg | 01:08:30 | 72:58:55 | 0.97805 | 1.7499 | 1.1166 | 28.53 | 1.1166 | 28.53 | 0 | 0 | 1.8731 | 47.86 | 1.8731 | 47.86 | 0 | 0 | 2025-11-23 14:16:31 | 1.7115 | 10188.1111 | 260.3085 | 0 | Close
8828 | 24 | 3 | CC Chg | 01:09:00 | 72:59:25 | 0.97808 | 1.7509 | 1.1247 | 28.74 | 1.1247 | 28.74 | 0 | 0 | 1.8874 | 48.22 | 1.8874 | 48.22 | 0 | 0 | 2025-11-23 14:17:01 | 1.7125 | 8150.4889 | 208.2468 | 0 | Close
8829 | 24 | 3 | CC Chg | 01:09:30 | 72:59:55 | 0.97805 | 1.7517 | 1.1329 | 28.95 | 1.1329 | 28.95 | 0 | 0 | 1.9017 | 48.59 | 1.9017 | 48.59 | 0 | 0 | 2025-11-23 14:17:31 | 1.7132 | 10187.8889 | 260.3028 | 0 | Close
8830 | 24 | 3 | CC Chg | 01:10:00 | 73:00:25 | 0.97805 | 1.7527 | 1.141 | 29.15 | 1.141 | 29.15 | 0 | 0 | 1.916 | 48.95 | 1.916 | 48.95 | 0 | 0 | 2025-11-23 14:18:01 | 1.7142 | 8150.4889 | 208.2468 | 0 | Close
8831 | 24 | 3 | CC Chg | 01:10:30 | 73:00:55 | 0.97805 | 1.7536 | 1.1492 | 29.36 | 1.1492 | 29.36 | 0 | 0 | 1.9302 | 49.32 | 1.9302 | 49.32 | 0 | 0 | 2025-11-23 14:18:31 | 1.7151 | 9055.9012 | 231.3803 | 0 | Close
8832 | 24 | 3 | CC Chg | 01:11:00 | 73:01:25 | 0.97805 | 1.7546 | 1.1574 | 29.57 | 1.1574 | 29.57 | 0 | 0 | 1.9445 | 49.68 | 1.9445 | 49.68 | 0 | 0 | 2025-11-23 14:19:01 | 1.7161 | 8150.4 | 208.2445 | 0 | Close
8833 | 24 | 3 | CC Chg | 01:11:30 | 73:01:55 | 0.97805 | 1.7556 | 1.1655 | 29.78 | 1.1655 | 29.78 | 0 | 0 | 1.9588 | 50.05 | 1.9588 | 50.05 | 0 | 0 | 2025-11-23 14:19:31 | 1.7171 | 8150.4889 | 208.2468 | 0 | Close
8834 | 24 | 3 | CC Chg | 01:12:00 | 73:02:25 | 0.97805 | 1.7564 | 1.1737 | 29.99 | 1.1737 | 29.99 | 0 | 0 | 1.9731 | 50.41 | 1.9731 | 50.41 | 0 | 0 | 2025-11-23 14:20:01 | 1.7179 | 10188.1111 | 260.3085 | 0 | Close
8835 | 24 | 3 | CC Chg | 01:12:30 | 73:02:55 | 0.97805 | 1.7574 | 1.1818 | 30.2 | 1.1818 | 30.2 | 0 | 0 | 1.9875 | 50.78 | 1.9875 | 50.78 | 0 | 0 | 2025-11-23 14:20:31 | 1.7188 | 8150.2222 | 208.24 | 0 | Close
8836 | 24 | 3 | CC Chg | 01:13:00 | 73:03:25 | 0.97805 | 1.7583 | 1.19 | 30.4 | 1.19 | 30.4 | 0 | 0 | 2.0018 | 51.15 | 2.0018 | 51.15 | 0 | 0 | 2025-11-23 14:21:01 | 1.7197 | 9056.1975 | 231.3879 | 0 | Close
8837 | 24 | 3 | CC Chg | 01:13:30 | 73:03:55 | 0.97805 | 1.7593 | 1.1981 | 30.61 | 1.1981 | 30.61 | 0 | 0 | 2.0161 | 51.51 | 2.0161 | 51.51 | 0 | 0 | 2025-11-23 14:21:31 | 1.7207 | 8150.3111 | 208.2423 | 0 | Close
8838 | 24 | 3 | CC Chg | 01:14:00 | 73:04:25 | 0.97805 | 1.7601 | 1.2063 | 30.82 | 1.2063 | 30.82 | 0 | 0 | 2.0305 | 51.88 | 2.0305 | 51.88 | 0 | 0 | 2025-11-23 14:22:01 | 1.7215 | 10188.1111 | 260.3085 | 0 | Close
8839 | 24 | 3 | CC Chg | 01:14:30 | 73:04:55 | 0.97805 | 1.7611 | 1.2144 | 31.03 | 1.2144 | 31.03 | 0 | 0 | 2.0448 | 52.25 | 2.0448 | 52.25 | 0 | 0 | 2025-11-23 14:22:31 | 1.7224 | 8150.3111 | 208.2423 | 0 | Close
8840 | 24 | 3 | CC Chg | 01:15:00 | 73:05:25 | 0.97805 | 1.762 | 1.2226 | 31.24 | 1.2226 | 31.24 | 0 | 0 | 2.0592 | 52.61 | 2.0592 | 52.61 | 0 | 0 | 2025-11-23 14:23:01 | 1.7233 | 9056 | 231.3828 | 0 | Close
8841 | 24 | 3 | CC Chg | 01:15:30 | 73:05:55 | 0.97808 | 1.763 | 1.2307 | 31.44 | 1.2307 | 31.44 | 0 | 0 | 2.0735 | 52.98 | 2.0735 | 52.98 | 0 | 0 | 2025-11-23 14:23:31 | 1.7244 | 8150.5778 | 208.2491 | 0 | Close
8842 | 24 | 3 | CC Chg | 01:16:00 | 73:06:25 | 0.97805 | 1.764 | 1.2389 | 31.65 | 1.2389 | 31.65 | 0 | 0 | 2.0879 | 53.35 | 2.0879 | 53.35 | 0 | 0 | 2025-11-23 14:24:01 | 1.7253 | 8150.4 | 208.2445 | 0 | Close
8843 | 24 | 3 | CC Chg | 01:16:30 | 73:06:55 | 0.97805 | 1.7649 | 1.247 | 31.86 | 1.247 | 31.86 | 0 | 0 | 2.1023 | 53.71 | 2.1023 | 53.71 | 0 | 0 | 2025-11-23 14:24:31 | 1.7262 | 9056 | 231.3828 | 0 | Close
8844 | 24 | 3 | CC Chg | 01:17:00 | 73:07:25 | 0.97805 | 1.7659 | 1.2551 | 32.07 | 1.2551 | 32.07 | 0 | 0 | 2.1167 | 54.08 | 2.1167 | 54.08 | 0 | 0 | 2025-11-23 14:25:01 | 1.7271 | 8150.4889 | 208.2468 | 0 | Close
8845 | 24 | 3 | CC Chg | 01:17:30 | 73:07:55 | 0.97808 | 1.7669 | 1.2633 | 32.28 | 1.2633 | 32.28 | 0 | 0 | 2.1311 | 54.45 | 2.1311 | 54.45 | 0 | 0 | 2025-11-23 14:25:31 | 1.7282 | 8150.4 | 208.2445 | 0 | Close
8846 | 24 | 3 | CC Chg | 01:18:00 | 73:08:25 | 0.97805 | 1.7678 | 1.2714 | 32.49 | 1.2714 | 32.49 | 0 | 0 | 2.1455 | 54.82 | 2.1455 | 54.82 | 0 | 0 | 2025-11-23 14:26:01 | 1.729 | 9056.0988 | 231.3854 | 0 | Close
8847 | 24 | 3 | CC Chg | 01:18:30 | 73:08:55 | 0.97808 | 1.7688 | 1.2796 | 32.69 | 1.2796 | 32.69 | 0 | 0 | 2.1599 | 55.19 | 2.1599 | 55.19 | 0 | 0 | 2025-11-23 14:26:31 | 1.73 | 8150.3111 | 208.2423 | 0 | Close
8848 | 24 | 3 | CC Chg | 01:19:00 | 73:09:25 | 0.97805 | 1.7698 | 1.2878 | 32.9 | 1.2878 | 32.9 | 0 | 0 | 2.1743 | 55.55 | 2.1743 | 55.55 | 0 | 0 | 2025-11-23 14:27:01 | 1.7309 | 8150.5778 | 208.2491 | 0 | Close
8849 | 24 | 3 | CC Chg | 01:19:30 | 73:09:55 | 0.97805 | 1.7709 | 1.2959 | 33.11 | 1.2959 | 33.11 | 0 | 0 | 2.1888 | 55.92 | 2.1888 | 55.92 | 0 | 0 | 2025-11-23 14:27:31 | 1.732 | 7409.4545 | 189.3132 | 0 | Close
8850 | 24 | 3 | CC Chg | 01:20:00 | 73:10:25 | 0.97805 | 1.7719 | 1.3041 | 33.32 | 1.3041 | 33.32 | 0 | 0 | 2.2032 | 56.29 | 2.2032 | 56.29 | 0 | 0 | 2025-11-23 14:28:01 | 1.733 | 8150.4 | 208.2445 | 0 | Close
8851 | 24 | 3 | CC Chg | 01:20:30 | 73:10:55 | 0.97805 | 1.7728 | 1.3122 | 33.53 | 1.3122 | 33.53 | 0 | 0 | 2.2176 | 56.66 | 2.2176 | 56.66 | 0 | 0 | 2025-11-23 14:28:31 | 1.7339 | 9056.1975 | 231.3879 | 0 | Close
8852 | 24 | 3 | CC Chg | 01:21:00 | 73:11:25 | 0.97805 | 1.7738 | 1.3204 | 33.74 | 1.3204 | 33.74 | 0 | 0 | 2.2321 | 57.03 | 2.2321 | 57.03 | 0 | 0 | 2025-11-23 14:29:01 | 1.7349 | 8150.4 | 208.2445 | 0 | Close
8853 | 24 | 3 | CC Chg | 01:21:30 | 73:11:55 | 0.97805 | 1.7749 | 1.3285 | 33.94 | 1.3285 | 33.94 | 0 | 0 | 2.2466 | 57.4 | 2.2466 | 57.4 | 0 | 0 | 2025-11-23 14:29:31 | 1.7359 | 7409.4545 | 189.3132 | 0 | Close
8854 | 24 | 3 | CC Chg | 01:22:00 | 73:12:25 | 0.97805 | 1.7759 | 1.3367 | 34.15 | 1.3367 | 34.15 | 0 | 0 | 2.261 | 57.77 | 2.261 | 57.77 | 0 | 0 | 2025-11-23 14:30:01 | 1.7369 | 8150.4889 | 208.2468 | 0 | Close
8855 | 24 | 3 | CC Chg | 01:22:30 | 73:12:55 | 0.97805 | 1.7769 | 1.3448 | 34.36 | 1.3448 | 34.36 | 0 | 0 | 2.2755 | 58.14 | 2.2755 | 58.14 | 0 | 0 | 2025-11-23 14:30:31 | 1.7379 | 8150.4 | 208.2445 | 0 | Close
8856 | 24 | 3 | CC Chg | 01:23:00 | 73:13:25 | 0.97805 | 1.778 | 1.353 | 34.57 | 1.353 | 34.57 | 0 | 0 | 2.29 | 58.51 | 2.29 | 58.51 | 0 | 0 | 2025-11-23 14:31:01 | 1.739 | 7409.4545 | 189.3132 | 0 | Close
8857 | 24 | 3 | CC Chg | 01:23:30 | 73:13:55 | 0.97802 | 1.7791 | 1.3611 | 34.78 | 1.3611 | 34.78 | 0 | 0 | 2.3045 | 58.88 | 2.3045 | 58.88 | 0 | 0 | 2025-11-23 14:31:31 | 1.74 | 7409.3737 | 189.3112 | 0 | Close
8858 | 24 | 3 | CC Chg | 01:24:00 | 73:14:25 | 0.97805 | 1.7799 | 1.3693 | 34.98 | 1.3693 | 34.98 | 0 | 0 | 2.319 | 59.25 | 2.319 | 59.25 | 0 | 0 | 2025-11-23 14:32:01 | 1.7408 | 10188.1111 | 260.3085 | 0 | Close
8859 | 24 | 3 | CC Chg | 01:24:30 | 73:14:55 | 0.97805 | 1.7811 | 1.3774 | 35.19 | 1.3774 | 35.19 | 0 | 0 | 2.3335 | 59.62 | 2.3335 | 59.62 | 0 | 0 | 2025-11-23 14:32:31 | 1.742 | 6792 | 173.5371 | 0 | Close
8860 | 24 | 3 | CC Chg | 01:25:00 | 73:15:25 | 0.97805 | 1.7822 | 1.3856 | 35.4 | 1.3856 | 35.4 | 0 | 0 | 2.348 | 59.99 | 2.348 | 59.99 | 0 | 0 | 2025-11-23 14:33:01 | 1.7431 | 7409.5354 | 189.3153 | 0 | Close
8861 | 24 | 3 | CC Chg | 01:25:30 | 73:15:55 | 0.97805 | 1.7833 | 1.3937 | 35.61 | 1.3937 | 35.61 | 0 | 0 | 2.3626 | 60.36 | 2.3626 | 60.36 | 0 | 0 | 2025-11-23 14:33:31 | 1.7442 | 7409.4545 | 189.3132 | 0 | Close
8862 | 24 | 3 | CC Chg | 01:26:00 | 73:16:25 | 0.97805 | 1.7843 | 1.4019 | 35.82 | 1.4019 | 35.82 | 0 | 0 | 2.3771 | 60.74 | 2.3771 | 60.74 | 0 | 0 | 2025-11-23 14:34:01 | 1.7451 | 8150.4 | 208.2445 | 0 | Close
8863 | 24 | 3 | CC Chg | 01:26:30 | 73:16:55 | 0.97805 | 1.7854 | 1.41 | 36.03 | 1.41 | 36.03 | 0 | 0 | 2.3916 | 61.11 | 2.3916 | 61.11 | 0 | 0 | 2025-11-23 14:34:31 | 1.7462 | 7409.6162 | 189.3174 | 0 | Close
8864 | 24 | 3 | CC Chg | 01:27:00 | 73:17:25 | 0.97805 | 1.7866 | 1.4182 | 36.23 | 1.4182 | 36.23 | 0 | 0 | 2.4062 | 61.48 | 2.4062 | 61.48 | 0 | 0 | 2025-11-23 14:35:01 | 1.7474 | 6792 | 173.5371 | 0 | Close
8865 | 24 | 3 | CC Chg | 01:27:30 | 73:17:55 | 0.97802 | 1.7875 | 1.4263 | 36.44 | 1.4263 | 36.44 | 0 | 0 | 2.4208 | 61.85 | 2.4208 | 61.85 | 0 | 0 | 2025-11-23 14:35:31 | 1.7482 | 9055.7037 | 231.3753 | 0 | Close
8866 | 24 | 3 | CC Chg | 01:28:00 | 73:18:25 | 0.97805 | 1.7887 | 1.4345 | 36.65 | 1.4345 | 36.65 | 0 | 0 | 2.4353 | 62.22 | 2.4353 | 62.22 | 0 | 0 | 2025-11-23 14:36:01 | 1.7494 | 6792.1481 | 173.5409 | 0 | Close
8867 | 24 | 3 | CC Chg | 01:28:30 | 73:18:55 | 0.97805 | 1.7898 | 1.4426 | 36.86 | 1.4426 | 36.86 | 0 | 0 | 2.4499 | 62.6 | 2.4499 | 62.6 | 0 | 0 | 2025-11-23 14:36:31 | 1.7505 | 7409.2929 | 189.3091 | 0 | Close
8868 | 24 | 3 | CC Chg | 01:29:00 | 73:19:25 | 0.97805 | 1.7909 | 1.4508 | 37.07 | 1.4508 | 37.07 | 0 | 0 | 2.4645 | 62.97 | 2.4645 | 62.97 | 0 | 0 | 2025-11-23 14:37:01 | 1.7516 | 7409.3737 | 189.3112 | 0 | Close
8869 | 24 | 3 | CC Chg | 01:29:30 | 73:19:55 | 0.97805 | 1.792 | 1.4589 | 37.28 | 1.4589 | 37.28 | 0 | 0 | 2.4791 | 63.34 | 2.4791 | 63.34 | 0 | 0 | 2025-11-23 14:37:31 | 1.7527 | 7409.4545 | 189.3132 | 0 | Close
8870 | 24 | 3 | CC Chg | 01:30:00 | 73:20:25 | 0.97805 | 1.7932 | 1.4671 | 37.48 | 1.4671 | 37.48 | 0 | 0 | 2.4937 | 63.72 | 2.4937 | 63.72 | 0 | 0 | 2025-11-23 14:38:01 | 1.7538 | 6791.7037 | 173.5296 | 0 | Close
8871 | 24 | 3 | CC Chg | 01:30:30 | 73:20:55 | 0.97802 | 1.7943 | 1.4752 | 37.69 | 1.4752 | 37.69 | 0 | 0 | 2.5083 | 64.09 | 2.5083 | 64.09 | 0 | 0 | 2025-11-23 14:38:31 | 1.7549 | 7409.2929 | 189.3091 | 0 | Close
8872 | 24 | 3 | CC Chg | 01:31:00 | 73:21:25 | 0.97802 | 1.7954 | 1.4834 | 37.9 | 1.4834 | 37.9 | 0 | 0 | 2.523 | 64.46 | 2.523 | 64.46 | 0 | 0 | 2025-11-23 14:39:01 | 1.7559 | 7409.2121 | 189.307 | 0 | Close
8873 | 24 | 3 | CC Chg | 01:31:30 | 73:21:55 | 0.97798 | 1.7964 | 1.4915 | 38.11 | 1.4915 | 38.11 | 0 | 0 | 2.5376 | 64.84 | 2.5376 | 64.84 | 0 | 0 | 2025-11-23 14:39:31 | 1.7568 | 8150.2222 | 208.24 | 0 | Close
8874 | 24 | 3 | CC Chg | 01:32:00 | 73:22:25 | 0.97798 | 1.7977 | 1.4997 | 38.32 | 1.4997 | 38.32 | 0 | 0 | 2.5522 | 65.21 | 2.5522 | 65.21 | 0 | 0 | 2025-11-23 14:40:01 | 1.7581 | 6269.1282 | 160.1776 | 0 | Close
8875 | 24 | 3 | CC Chg | 01:32:30 | 73:22:55 | 0.97802 | 1.7988 | 1.5078 | 38.53 | 1.5078 | 38.53 | 0 | 0 | 2.5669 | 65.58 | 2.5669 | 65.58 | 0 | 0 | 2025-11-23 14:40:31 | 1.7593 | 7409.2929 | 189.3091 | 0 | Close
8876 | 24 | 3 | CC Chg | 01:33:00 | 73:23:25 | 0.97802 | 1.8001 | 1.516 | 38.73 | 1.516 | 38.73 | 0 | 0 | 2.5816 | 65.96 | 2.5816 | 65.96 | 0 | 0 | 2025-11-23 14:41:01 | 1.7605 | 6269.1282 | 160.1776 | 0 | Close
8877 | 24 | 3 | CC Chg | 01:33:30 | 73:23:55 | 0.97802 | 1.8012 | 1.5241 | 38.94 | 1.5241 | 38.94 | 0 | 0 | 2.5962 | 66.33 | 2.5962 | 66.33 | 0 | 0 | 2025-11-23 14:41:31 | 1.7616 | 7409.2929 | 189.3091 | 0 | Close
8878 | 24 | 3 | CC Chg | 01:34:00 | 73:24:25 | 0.97802 | 1.8025 | 1.5323 | 39.15 | 1.5323 | 39.15 | 0 | 0 | 2.6109 | 66.71 | 2.6109 | 66.71 | 0 | 0 | 2025-11-23 14:42:01 | 1.7629 | 6269.265 | 160.1811 | 0 | Close
8879 | 24 | 3 | CC Chg | 01:34:30 | 73:24:55 | 0.97802 | 1.8037 | 1.5404 | 39.36 | 1.5404 | 39.36 | 0 | 0 | 2.6256 | 67.09 | 2.6256 | 67.09 | 0 | 0 | 2025-11-23 14:42:31 | 1.764 | 6791.7037 | 173.5296 | 0 | Close
8880 | 24 | 3 | CC Chg | 01:35:00 | 73:25:25 | 0.97802 | 1.805 | 1.5486 | 39.57 | 1.5486 | 39.57 | 0 | 0 | 2.6403 | 67.46 | 2.6403 | 67.46 | 0 | 0 | 2025-11-23 14:43:01 | 1.7653 | 6269.265 | 160.1811 | 0 | Close
8881 | 24 | 3 | CC Chg | 01:35:30 | 73:25:55 | 0.97802 | 1.8064 | 1.5567 | 39.77 | 1.5567 | 39.77 | 0 | 0 | 2.6551 | 67.84 | 2.6551 | 67.84 | 0 | 0 | 2025-11-23 14:43:31 | 1.7667 | 5821.7143 | 148.7461 | 0 | Close
8882 | 24 | 3 | CC Chg | 01:36:00 | 73:26:25 | 0.97798 | 1.8077 | 1.5649 | 39.98 | 1.5649 | 39.98 | 0 | 0 | 2.6698 | 68.21 | 2.6698 | 68.21 | 0 | 0 | 2025-11-23 14:44:01 | 1.7679 | 6269.1282 | 160.1776 | 0 | Close
8883 | 24 | 3 | CC Chg | 01:36:30 | 73:26:55 | 0.97802 | 1.8088 | 1.573 | 40.19 | 1.573 | 40.19 | 0 | 0 | 2.6845 | 68.59 | 2.6845 | 68.59 | 0 | 0 | 2025-11-23 14:44:31 | 1.769 | 7409.2929 | 189.3091 | 0 | Close
8884 | 24 | 3 | CC Chg | 01:37:00 | 73:27:25 | 0.97802 | 1.8101 | 1.5812 | 40.4 | 1.5812 | 40.4 | 0 | 0 | 2.6993 | 68.97 | 2.6993 | 68.97 | 0 | 0 | 2025-11-23 14:45:01 | 1.7703 | 6269.4017 | 160.1846 | 0 | Close
8885 | 24 | 3 | CC Chg | 01:37:30 | 73:27:55 | 0.97802 | 1.8116 | 1.5893 | 40.61 | 1.5893 | 40.61 | 0 | 0 | 2.714 | 69.34 | 2.714 | 69.34 | 0 | 0 | 2025-11-23 14:45:31 | 1.7718 | 5433.4815 | 138.8267 | 0 | Close
8886 | 24 | 3 | CC Chg | 01:38:00 | 73:28:25 | 0.97802 | 1.8129 | 1.5975 | 40.82 | 1.5975 | 40.82 | 0 | 0 | 2.7288 | 69.72 | 2.7288 | 69.72 | 0 | 0 | 2025-11-23 14:46:01 | 1.7731 | 6269.265 | 160.1811 | 0 | Close
8887 | 24 | 3 | CC Chg | 01:38:30 | 73:28:55 | 0.97802 | 1.8142 | 1.6056 | 41.02 | 1.6056 | 41.02 | 0 | 0 | 2.7436 | 70.1 | 2.7436 | 70.1 | 0 | 0 | 2025-11-23 14:46:31 | 1.7743 | 6269.5385 | 160.1881 | 0 | Close
8888 | 24 | 3 | CC Chg | 01:39:00 | 73:29:25 | 0.97802 | 1.8154 | 1.6138 | 41.23 | 1.6138 | 41.23 | 0 | 0 | 2.7584 | 70.48 | 2.7584 | 70.48 | 0 | 0 | 2025-11-23 14:47:01 | 1.7755 | 6791.7037 | 173.5296 | 0 | Close
8889 | 24 | 3 | CC Chg | 01:39:30 | 73:29:55 | 0.97802 | 1.8169 | 1.6219 | 41.44 | 1.6219 | 41.44 | 0 | 0 | 2.7732 | 70.86 | 2.7732 | 70.86 | 0 | 0 | 2025-11-23 14:47:31 | 1.777 | 5433.4815 | 138.8267 | 0 | Close
8890 | 24 | 3 | CC Chg | 01:40:00 | 73:30:25 | 0.97802 | 1.8182 | 1.6301 | 41.65 | 1.6301 | 41.65 | 0 | 0 | 2.788 | 71.23 | 2.788 | 71.23 | 0 | 0 | 2025-11-23 14:48:01 | 1.7782 | 6269.4017 | 160.1846 | 0 | Close
8891 | 24 | 3 | CC Chg | 01:40:30 | 73:30:55 | 0.97802 | 1.8195 | 1.6382 | 41.86 | 1.6382 | 41.86 | 0 | 0 | 2.8028 | 71.61 | 2.8028 | 71.61 | 0 | 0 | 2025-11-23 14:48:31 | 1.7795 | 6269.4017 | 160.1846 | 0 | Close
8892 | 24 | 3 | CC Chg | 01:41:00 | 73:31:25 | 0.97802 | 1.8209 | 1.6464 | 42.07 | 1.6464 | 42.07 | 0 | 0 | 2.8176 | 71.99 | 2.8176 | 71.99 | 0 | 0 | 2025-11-23 14:49:01 | 1.7809 | 5821.7143 | 148.7461 | 0 | Close
8893 | 24 | 3 | CC Chg | 01:41:30 | 73:31:55 | 0.97802 | 1.8224 | 1.6545 | 42.27 | 1.6545 | 42.27 | 0 | 0 | 2.8325 | 72.37 | 2.8325 | 72.37 | 0 | 0 | 2025-11-23 14:49:31 | 1.7823 | 5433.363 | 138.8236 | 0 | Close
8894 | 24 | 3 | CC Chg | 01:42:00 | 73:32:25 | 0.97802 | 1.8237 | 1.6627 | 42.48 | 1.6627 | 42.48 | 0 | 0 | 2.8473 | 72.75 | 2.8473 | 72.75 | 0 | 0 | 2025-11-23 14:50:01 | 1.7836 | 6269.4017 | 160.1846 | 0 | Close
8895 | 24 | 3 | CC Chg | 01:42:30 | 73:32:55 | 0.97802 | 1.8251 | 1.6708 | 42.69 | 1.6708 | 42.69 | 0 | 0 | 2.8622 | 73.13 | 2.8622 | 73.13 | 0 | 0 | 2025-11-23 14:50:31 | 1.785 | 5821.7143 | 148.7461 | 0 | Close
8896 | 24 | 3 | CC Chg | 01:43:00 | 73:33:25 | 0.97802 | 1.8264 | 1.679 | 42.9 | 1.679 | 42.9 | 0 | 0 | 2.8771 | 73.51 | 2.8771 | 73.51 | 0 | 0 | 2025-11-23 14:51:01 | 1.7863 | 6269.265 | 160.1811 | 0 | Close
8897 | 24 | 3 | CC Chg | 01:43:30 | 73:33:55 | 0.97805 | 1.8279 | 1.6871 | 43.11 | 1.6871 | 43.11 | 0 | 0 | 2.892 | 73.89 | 2.892 | 73.89 | 0 | 0 | 2025-11-23 14:51:31 | 1.7878 | 5433.6 | 138.8297 | 0 | Close
8898 | 24 | 3 | CC Chg | 01:44:00 | 73:34:25 | 0.97805 | 1.8293 | 1.6953 | 43.31 | 1.6953 | 43.31 | 0 | 0 | 2.9069 | 74.27 | 2.9069 | 74.27 | 0 | 0 | 2025-11-23 14:52:01 | 1.7892 | 5821.7143 | 148.7461 | 0 | Close
8899 | 24 | 3 | CC Chg | 01:44:30 | 73:34:55 | 0.97802 | 1.8306 | 1.7034 | 43.52 | 1.7034 | 43.52 | 0 | 0 | 2.9218 | 74.65 | 2.9218 | 74.65 | 0 | 0 | 2025-11-23 14:52:31 | 1.7904 | 6269.265 | 160.1811 | 0 | Close
8900 | 24 | 3 | CC Chg | 01:45:00 | 73:35:25 | 0.97805 | 1.8321 | 1.7116 | 43.73 | 1.7116 | 43.73 | 0 | 0 | 2.9367 | 75.03 | 2.9367 | 75.03 | 0 | 0 | 2025-11-23 14:53:01 | 1.7919 | 5433.4815 | 138.8267 | 0 | Close
8901 | 24 | 3 | CC Chg | 01:45:30 | 73:35:55 | 0.97802 | 1.8335 | 1.7197 | 43.94 | 1.7197 | 43.94 | 0 | 0 | 2.9517 | 75.42 | 2.9517 | 75.42 | 0 | 0 | 2025-11-23 14:53:31 | 1.7932 | 5821.5873 | 148.7429 | 0 | Close
8902 | 24 | 3 | CC Chg | 01:46:00 | 73:36:25 | 0.97802 | 1.835 | 1.7279 | 44.15 | 1.7279 | 44.15 | 0 | 0 | 2.9666 | 75.8 | 2.9666 | 75.8 | 0 | 0 | 2025-11-23 14:54:01 | 1.7947 | 5433.6 | 138.8297 | 0 | Close
8903 | 24 | 3 | CC Chg | 01:46:30 | 73:36:55 | 0.97802 | 1.8364 | 1.736 | 44.36 | 1.736 | 44.36 | 0 | 0 | 2.9816 | 76.18 | 2.9816 | 76.18 | 0 | 0 | 2025-11-23 14:54:31 | 1.796 | 5821.7143 | 148.7461 | 0 | Close
8904 | 24 | 3 | CC Chg | 01:47:00 | 73:37:25 | 0.97802 | 1.8379 | 1.7442 | 44.56 | 1.7442 | 44.56 | 0 | 0 | 2.9966 | 76.56 | 2.9966 | 76.56 | 0 | 0 | 2025-11-23 14:55:01 | 1.7975 | 5433.4815 | 138.8267 | 0 | Close
8905 | 24 | 3 | CC Chg | 01:47:30 | 73:37:55 | 0.97802 | 1.8393 | 1.7523 | 44.77 | 1.7523 | 44.77 | 0 | 0 | 3.0115 | 76.95 | 3.0115 | 76.95 | 0 | 0 | 2025-11-23 14:55:31 | 1.7989 | 5821.7143 | 148.7461 | 0 | Close
8906 | 24 | 3 | CC Chg | 01:48:00 | 73:38:25 | 0.97802 | 1.8408 | 1.7605 | 44.98 | 1.7605 | 44.98 | 0 | 0 | 3.0265 | 77.33 | 3.0265 | 77.33 | 0 | 0 | 2025-11-23 14:56:01 | 1.8003 | 5433.4815 | 138.8267 | 0 | Close
8907 | 24 | 3 | CC Chg | 01:48:30 | 73:38:55 | 0.97805 | 1.8422 | 1.7686 | 45.19 | 1.7686 | 45.19 | 0 | 0 | 3.0415 | 77.71 | 3.0415 | 77.71 | 0 | 0 | 2025-11-23 14:56:31 | 1.8018 | 5821.5873 | 148.7429 | 0 | Close
8908 | 24 | 3 | CC Chg | 01:49:00 | 73:39:25 | 0.97805 | 1.8437 | 1.7768 | 45.4 | 1.7768 | 45.4 | 0 | 0 | 3.0566 | 78.1 | 3.0566 | 78.1 | 0 | 0 | 2025-11-23 14:57:01 | 1.8032 | 5433.6 | 138.8297 | 0 | Close
8909 | 24 | 3 | CC Chg | 01:49:30 | 73:39:55 | 0.97805 | 1.8451 | 1.7849 | 45.61 | 1.7849 | 45.61 | 0 | 0 | 3.0716 | 78.48 | 3.0716 | 78.48 | 0 | 0 | 2025-11-23 14:57:31 | 1.8046 | 5821.7143 | 148.7461 | 0 | Close
8910 | 24 | 3 | CC Chg | 01:50:00 | 73:40:25 | 0.97802 | 1.8467 | 1.7931 | 45.81 | 1.7931 | 45.81 | 0 | 0 | 3.0866 | 78.86 | 3.0866 | 78.86 | 0 | 0 | 2025-11-23 14:58:01 | 1.8061 | 5093.8889 | 130.15 | 0 | Close
8911 | 24 | 3 | CC Chg | 01:50:30 | 73:40:55 | 0.97802 | 1.8482 | 1.8012 | 46.02 | 1.8012 | 46.02 | 0 | 0 | 3.1017 | 79.25 | 3.1017 | 79.25 | 0 | 0 | 2025-11-23 14:58:31 | 1.8076 | 5433.6 | 138.8297 | 0 | Close
8912 | 24 | 3 | CC Chg | 01:51:00 | 73:41:25 | 0.97802 | 1.8497 | 1.8094 | 46.23 | 1.8094 | 46.23 | 0 | 0 | 3.1168 | 79.63 | 3.1168 | 79.63 | 0 | 0 | 2025-11-23 14:59:01 | 1.809 | 5433.4815 | 138.8267 | 0 | Close
8913 | 24 | 3 | CC Chg | 01:51:30 | 73:41:55 | 0.97805 | 1.8513 | 1.8175 | 46.44 | 1.8175 | 46.44 | 0 | 0 | 3.1319 | 80.02 | 3.1319 | 80.02 | 0 | 0 | 2025-11-23 14:59:31 | 1.8107 | 5093.8889 | 130.15 | 0 | Close
8914 | 24 | 3 | CC Chg | 01:52:00 | 73:42:25 | 0.97805 | 1.8527 | 1.8257 | 46.65 | 1.8257 | 46.65 | 0 | 0 | 3.1469 | 80.41 | 3.1469 | 80.41 | 0 | 0 | 2025-11-23 15:00:01 | 1.812 | 5821.7143 | 148.7461 | 0 | Close
8915 | 24 | 3 | CC Chg | 01:52:30 | 73:42:55 | 0.97805 | 1.8542 | 1.8338 | 46.85 | 1.8338 | 46.85 | 0 | 0 | 3.162 | 80.79 | 3.162 | 80.79 | 0 | 0 | 2025-11-23 15:00:31 | 1.8135 | 5433.6 | 138.8297 | 0 | Close
8916 | 24 | 3 | CC Chg | 01:53:00 | 73:43:25 | 0.97802 | 1.8556 | 1.842 | 47.06 | 1.842 | 47.06 | 0 | 0 | 3.1772 | 81.18 | 3.1772 | 81.18 | 0 | 0 | 2025-11-23 15:01:01 | 1.8148 | 5821.7143 | 148.7461 | 0 | Close
8917 | 24 | 3 | CC Chg | 01:53:30 | 73:43:55 | 0.97802 | 1.8572 | 1.8501 | 47.27 | 1.8501 | 47.27 | 0 | 0 | 3.1923 | 81.56 | 3.1923 | 81.56 | 0 | 0 | 2025-11-23 15:01:31 | 1.8164 | 5093.8889 | 130.15 | 0 | Close
8918 | 24 | 3 | CC Chg | 01:54:00 | 73:44:25 | 0.97805 | 1.8588 | 1.8583 | 47.48 | 1.8583 | 47.48 | 0 | 0 | 3.2074 | 81.95 | 3.2074 | 81.95 | 0 | 0 | 2025-11-23 15:02:01 | 1.818 | 5093.8889 | 130.15 | 0 | Close
8919 | 24 | 3 | CC Chg | 01:54:30 | 73:44:55 | 0.97805 | 1.8603 | 1.8664 | 47.69 | 1.8664 | 47.69 | 0 | 0 | 3.2226 | 82.34 | 3.2226 | 82.34 | 0 | 0 | 2025-11-23 15:02:31 | 1.8195 | 5433.6 | 138.8297 | 0 | Close
8920 | 24 | 3 | CC Chg | 01:55:00 | 73:45:25 | 0.97805 | 1.8618 | 1.8746 | 47.9 | 1.8746 | 47.9 | 0 | 0 | 3.2378 | 82.73 | 3.2378 | 82.73 | 0 | 0 | 2025-11-23 15:03:01 | 1.8209 | 5433.4815 | 138.8267 | 0 | Close
8921 | 24 | 3 | CC Chg | 01:55:30 | 73:45:55 | 0.97805 | 1.8634 | 1.8827 | 48.1 | 1.8827 | 48.1 | 0 | 0 | 3.2529 | 83.11 | 3.2529 | 83.11 | 0 | 0 | 2025-11-23 15:03:31 | 1.8225 | 5094 | 130.1528 | 0 | Close
8922 | 24 | 3 | CC Chg | 01:56:00 | 73:46:25 | 0.97802 | 1.865 | 1.8909 | 48.31 | 1.8909 | 48.31 | 0 | 0 | 3.2681 | 83.5 | 3.2681 | 83.5 | 0 | 0 | 2025-11-23 15:04:01 | 1.824 | 5094.1111 | 130.1557 | 0 | Close
8923 | 24 | 3 | CC Chg | 01:56:30 | 73:46:55 | 0.97805 | 1.8664 | 1.899 | 48.52 | 1.899 | 48.52 | 0 | 0 | 3.2833 | 83.89 | 3.2833 | 83.89 | 0 | 0 | 2025-11-23 15:04:31 | 1.8254 | 5821.5873 | 148.7429 | 0 | Close
8924 | 24 | 3 | CC Chg | 01:57:00 | 73:47:25 | 0.97805 | 1.868 | 1.9072 | 48.73 | 1.9072 | 48.73 | 0 | 0 | 3.2986 | 84.28 | 3.2986 | 84.28 | 0 | 0 | 2025-11-23 15:05:01 | 1.827 | 5094 | 130.1528 | 0 | Close
8925 | 24 | 3 | CC Chg | 01:57:30 | 73:47:55 | 0.97802 | 1.8695 | 1.9153 | 48.94 | 1.9153 | 48.94 | 0 | 0 | 3.3138 | 84.67 | 3.3138 | 84.67 | 0 | 0 | 2025-11-23 15:05:31 | 1.8284 | 5433.4815 | 138.8267 | 0 | Close
8926 | 24 | 3 | CC Chg | 01:58:00 | 73:48:25 | 0.97805 | 1.871 | 1.9235 | 49.15 | 1.9235 | 49.15 | 0 | 0 | 3.329 | 85.06 | 3.329 | 85.06 | 0 | 0 | 2025-11-23 15:06:01 | 1.8299 | 5433.6 | 138.8297 | 0 | Close
8927 | 24 | 3 | CC Chg | 01:58:30 | 73:48:55 | 0.97805 | 1.8726 | 1.9316 | 49.35 | 1.9316 | 49.35 | 0 | 0 | 3.3443 | 85.45 | 3.3443 | 85.45 | 0 | 0 | 2025-11-23 15:06:31 | 1.8315 | 5094 | 130.1528 | 0 | Close
8928 | 24 | 3 | CC Chg | 01:59:00 | 73:49:25 | 0.97805 | 1.8742 | 1.9398 | 49.56 | 1.9398 | 49.56 | 0 | 0 | 3.3596 | 85.84 | 3.3596 | 85.84 | 0 | 0 | 2025-11-23 15:07:01 | 1.8331 | 5093.8889 | 130.15 | 0 | Close
8929 | 24 | 3 | CC Chg | 01:59:30 | 73:49:55 | 0.97805 | 1.8758 | 1.9479 | 49.77 | 1.9479 | 49.77 | 0 | 0 | 3.3748 | 86.23 | 3.3748 | 86.23 | 0 | 0 | 2025-11-23 15:07:31 | 1.8346 | 5094 | 130.1528 | 0 | Close
8930 | 24 | 3 | CC Chg | 02:00:00 | 73:50:25 | 0.97805 | 1.8772 | 1.9561 | 49.98 | 1.9561 | 49.98 | 0 | 0 | 3.3901 | 86.62 | 3.3901 | 86.62 | 0 | 0 | 2025-11-23 15:08:01 | 1.836 | 5821.8413 | 148.7493 | 0 | Close
8931 | 24 | 3 | CC Chg | 02:00:30 | 73:50:55 | 0.97802 | 1.8789 | 1.9642 | 50.19 | 1.9642 | 50.19 | 0 | 0 | 3.4055 | 87.01 | 3.4055 | 87.01 | 0 | 0 | 2025-11-23 15:08:31 | 1.8376 | 4794.2484 | 122.4941 | 0 | Close
8932 | 24 | 3 | CC Chg | 02:01:00 | 73:51:25 | 0.97805 | 1.8803 | 1.9724 | 50.39 | 1.9724 | 50.39 | 0 | 0 | 3.4208 | 87.4 | 3.4208 | 87.4 | 0 | 0 | 2025-11-23 15:09:01 | 1.839 | 5821.7143 | 148.7461 | 0 | Close
8933 | 24 | 3 | CC Chg | 02:01:30 | 73:51:55 | 0.97805 | 1.8819 | 1.9805 | 50.6 | 1.9805 | 50.6 | 0 | 0 | 3.4361 | 87.79 | 3.4361 | 87.79 | 0 | 0 | 2025-11-23 15:09:31 | 1.8406 | 5093.8889 | 130.15 | 0 | Close
8934 | 24 | 3 | CC Chg | 02:02:00 | 73:52:25 | 0.97802 | 1.8835 | 1.9887 | 50.81 | 1.9887 | 50.81 | 0 | 0 | 3.4514 | 88.19 | 3.4514 | 88.19 | 0 | 0 | 2025-11-23 15:10:01 | 1.8421 | 5094 | 130.1528 | 0 | Close
8935 | 24 | 3 | CC Chg | 02:02:30 | 73:52:55 | 0.97805 | 1.885 | 1.9968 | 51.02 | 1.9968 | 51.02 | 0 | 0 | 3.4668 | 88.58 | 3.4668 | 88.58 | 0 | 0 | 2025-11-23 15:10:31 | 1.8436 | 5433.6 | 138.8297 | 0 | Close
8936 | 24 | 3 | CC Chg | 02:03:00 | 73:53:25 | 0.97805 | 1.8866 | 2.005 | 51.23 | 2.005 | 51.23 | 0 | 0 | 3.4822 | 88.97 | 3.4822 | 88.97 | 0 | 0 | 2025-11-23 15:11:01 | 1.8452 | 5093.8889 | 130.15 | 0 | Close
8937 | 24 | 3 | CC Chg | 02:03:30 | 73:53:55 | 0.97805 | 1.8882 | 2.0131 | 51.44 | 2.0131 | 51.44 | 0 | 0 | 3.4975 | 89.36 | 3.4975 | 89.36 | 0 | 0 | 2025-11-23 15:11:31 | 1.8467 | 5094.2222 | 130.1585 | 0 | Close
8938 | 24 | 3 | CC Chg | 02:04:00 | 73:54:25 | 0.97805 | 1.8897 | 2.0213 | 51.64 | 2.0213 | 51.64 | 0 | 0 | 3.513 | 89.76 | 3.513 | 89.76 | 0 | 0 | 2025-11-23 15:12:01 | 1.8482 | 5433.4815 | 138.8267 | 0 | Close
8939 | 24 | 3 | CC Chg | 02:04:30 | 73:54:55 | 0.97805 | 1.8913 | 2.0294 | 51.85 | 2.0294 | 51.85 | 0 | 0 | 3.5284 | 90.15 | 3.5284 | 90.15 | 0 | 0 | 2025-11-23 15:12:31 | 1.8498 | 5093.8889 | 130.15 | 0 | Close
8940 | 24 | 3 | CC Chg | 02:05:00 | 73:55:25 | 0.97802 | 1.8929 | 2.0376 | 52.06 | 2.0376 | 52.06 | 0 | 0 | 3.5438 | 90.54 | 3.5438 | 90.54 | 0 | 0 | 2025-11-23 15:13:01 | 1.8513 | 5094 | 130.1528 | 0 | Close
8941 | 24 | 3 | CC Chg | 02:05:30 | 73:55:55 | 0.97805 | 1.8943 | 2.0457 | 52.27 | 2.0457 | 52.27 | 0 | 0 | 3.5592 | 90.94 | 3.5592 | 90.94 | 0 | 0 | 2025-11-23 15:13:31 | 1.8527 | 5821.7143 | 148.7461 | 0 | Close
8942 | 24 | 3 | CC Chg | 02:06:00 | 73:56:25 | 0.97805 | 1.896 | 2.0539 | 52.48 | 2.0539 | 52.48 | 0 | 0 | 3.5747 | 91.33 | 3.5747 | 91.33 | 0 | 0 | 2025-11-23 15:14:01 | 1.8544 | 4794.3529 | 122.4968 | 0 | Close
8943 | 24 | 3 | CC Chg | 02:06:30 | 73:56:55 | 0.97802 | 1.8974 | 2.062 | 52.69 | 2.062 | 52.69 | 0 | 0 | 3.5901 | 91.73 | 3.5901 | 91.73 | 0 | 0 | 2025-11-23 15:14:31 | 1.8557 | 5821.8413 | 148.7493 | 0 | Close
8944 | 24 | 3 | CC Chg | 02:07:00 | 73:57:25 | 0.97808 | 1.899 | 2.0702 | 52.89 | 2.0702 | 52.89 | 0 | 0 | 3.6056 | 92.12 | 3.6056 | 92.12 | 0 | 0 | 2025-11-23 15:15:01 | 1.8574 | 5093.8889 | 130.15 | 0 | Close
8945 | 24 | 3 | CC Chg | 02:07:18 | 73:57:43 | 0.97805 | 1.9 | 2.0753 | 53.02 | 2.0753 | 53.02 | 0 | 0 | 3.6152 | 92.37 | 3.6152 | 92.37 | 0 | 0 | 2025-11-23 15:15:20 | 1.8583 | 5080.5333 | 129.8088 | 0 | Close
8946 | 24 | 2 | CC DChg | 00:00:00 | 73:57:43 | -11.7424 | 1.7007 | 0 | 0 | 0 | 0 | 0 | 0 | 0 | 0 | 0 | 0 | 0 | 0 | 2025-11-23 15:15:20 | -19.9702 | 0 | 0 | 0 | Close
8947 | 24 | 2 | CC DChg | 00:00:30 | 73:58:13 | -11.7428 | 1.4707 | 0.0979 | 2.5 | 0 | 0 | 0.0979 | 2.5 | 0.1503 | 3.84 | 0 | 0 | 0.1503 | 3.84 | 2025-11-23 15:15:50 | -17.2701 | -425.4643 | -10.8707 | 0 | Close
8948 | 24 | 2 | CC DChg | 00:01:00 | 73:58:43 | -11.7432 | 1.414 | 0.1957 | 5 | 0 | 0 | 0.1957 | 5 | 0.2911 | 7.44 | 0 | 0 | 0.2911 | 7.44 | 2025-11-23 15:16:20 | -16.6048 | -1725.8695 | -44.0964 | 0 | Close
8949 | 24 | 2 | CC DChg | 00:01:30 | 73:59:13 | -11.7428 | 1.3742 | 0.2936 | 7.5 | 0 | 0 | 0.2936 | 7.5 | 0.4275 | 10.92 | 0 | 0 | 0.4275 | 10.92 | 2025-11-23 15:16:50 | -16.1369 | -2458.7035 | -62.8204 | 0 | Close
8950 | 24 | 2 | CC DChg | 00:02:00 | 73:59:43 | -11.7428 | 1.3349 | 0.3914 | 10 | 0 | 0 | 0.3914 | 10 | 0.5601 | 14.31 | 0 | 0 | 0.5601 | 14.31 | 2025-11-23 15:17:20 | -15.6754 | -2489.9893 | -63.6198 | 0 | Close
8951 | 24 | 2 | CC DChg | 00:02:30 | 74:00:13 | -11.7432 | 1.2914 | 0.4893 | 12.5 | 0 | 0 | 0.4893 | 12.5 | 0.6886 | 17.59 | 0 | 0 | 0.6886 | 17.59 | 2025-11-23 15:17:50 | -15.1651 | -2249.5755 | -57.4772 | 0 | Close
8952 | 24 | 2 | CC DChg | 00:03:00 | 74:00:43 | -11.7428 | 1.2431 | 0.5871 | 15 | 0 | 0 | 0.5871 | 15 | 0.8126 | 20.76 | 0 | 0 | 0.8126 | 20.76 | 2025-11-23 15:18:20 | -14.5974 | -2026.0271 | -51.7654 | 0 | Close
8953 | 24 | 2 | CC DChg | 00:03:30 | 74:01:13 | -11.7428 | 1.1916 | 0.685 | 17.5 | 0 | 0 | 0.685 | 17.5 | 0.9318 | 23.81 | 0 | 0 | 0.9318 | 23.81 | 2025-11-23 15:18:50 | -13.9927 | -1900.1329 | -48.5488 | 0 | Close
8954 | 24 | 2 | CC DChg | 00:04:00 | 74:01:43 | -11.7428 | 1.139 | 0.7829 | 20 | 0 | 0 | 0.7829 | 20 | 1.0458 | 26.72 | 0 | 0 | 1.0458 | 26.72 | 2025-11-23 15:19:20 | -13.375 | -1860.3921 | -47.5334 | 0 | Close
8955 | 24 | 2 | CC DChg | 00:04:30 | 74:02:13 | -11.7428 | 1.0851 | 0.8807 | 22.5 | 0 | 0 | 0.8807 | 22.5 | 1.1547 | 29.5 | 0 | 0 | 1.1547 | 29.5 | 2025-11-23 15:19:50 | -12.7421 | -1815.5168 | -46.3869 | 0 | Close
8956 | 24 | 2 | CC DChg | 00:05:00 | 74:02:43 | -11.7428 | 1.0281 | 0.9786 | 25 | 0 | 0 | 0.9786 | 25 | 1.2581 | 32.14 | 0 | 0 | 1.2581 | 32.14 | 2025-11-23 15:20:20 | -12.0727 | -1716.7782 | -43.8641 | 0 | Close
8957 | 24 | 2 | CC DChg | 00:05:30 | 74:03:13 | -11.7428 | 0.9673 | 1.0764 | 27.5 | 0 | 0 | 1.0764 | 27.5 | 1.3557 | 34.64 | 0 | 0 | 1.3557 | 34.64 | 2025-11-23 15:20:50 | -11.3588 | -1609.4795 | -41.1226 | 0 | Close
8958 | 24 | 2 | CC DChg | 00:06:00 | 74:03:43 | -11.7424 | 0.9035 | 1.1743 | 30 | 0 | 0 | 1.1743 | 30 | 1.4473 | 36.98 | 0 | 0 | 1.4473 | 36.98 | 2025-11-23 15:21:20 | -10.6092 | -1533.8001 | -39.1889 | 0 | Close
8959 | 24 | 2 | CC DChg | 00:06:30 | 74:04:13 | -11.7432 | 0.8403 | 1.2721 | 32.5 | 0 | 0 | 1.2721 | 32.5 | 1.5326 | 39.16 | 0 | 0 | 1.5326 | 39.16 | 2025-11-23 15:21:50 | -9.8678 | -1548.3629 | -39.561 | 0 | Close
8960 | 24 | 2 | CC DChg | 00:07:00 | 74:04:43 | -11.7428 | 0.7817 | 1.37 | 35 | 0 | 0 | 1.37 | 35 | 1.6119 | 41.18 | 0 | 0 | 1.6119 | 41.18 | 2025-11-23 15:22:20 | -9.1793 | -1669.9082 | -42.6665 | 0 | Close
8961 | 24 | 2 | CC DChg | 00:07:30 | 74:05:13 | -11.7432 | 0.7288 | 1.4678 | 37.5 | 0 | 0 | 1.4678 | 37.5 | 1.6857 | 43.07 | 0 | 0 | 1.6857 | 43.07 | 2025-11-23 15:22:50 | -8.5584 | -1849.8484 | -47.264 | 0 | Close
8962 | 24 | 2 | CC DChg | 00:08:00 | 74:05:43 | -11.7424 | 0.6811 | 1.5657 | 40 | 0 | 0 | 1.5657 | 40 | 1.7546 | 44.83 | 0 | 0 | 1.7546 | 44.83 | 2025-11-23 15:23:20 | -7.9977 | -2051.4866 | -52.4159 | 0 | Close
8963 | 24 | 2 | CC DChg | 00:08:30 | 74:06:13 | -11.7428 | 0.6373 | 1.6636 | 42.5 | 0 | 0 | 1.6636 | 42.5 | 1.8191 | 46.48 | 0 | 0 | 1.8191 | 46.48 | 2025-11-23 15:23:50 | -7.4837 | -2234.135 | -57.0826 | 0 | Close
8964 | 24 | 2 | CC DChg | 00:09:00 | 74:06:43 | -11.7424 | 0.5959 | 1.7614 | 45 | 0 | 0 | 1.7614 | 45 | 1.8794 | 48.02 | 0 | 0 | 1.8794 | 48.02 | 2025-11-23 15:24:20 | -6.9973 | -2363.6371 | -60.3915 | 0 | Close
8965 | 24 | 2 | CC DChg | 00:09:30 | 74:07:13 | -11.7424 | 0.5562 | 1.8593 | 47.5 | 0 | 0 | 1.8593 | 47.5 | 1.9358 | 49.46 | 0 | 0 | 1.9358 | 49.46 | 2025-11-23 15:24:50 | -6.5311 | -2464.8419 | -62.9773 | 0 | Close
8966 | 24 | 2 | CC DChg | 00:10:00 | 74:07:43 | -11.7424 | 0.5172 | 1.9571 | 50 | 0 | 0 | 1.9571 | 50 | 1.9883 | 50.8 | 0 | 0 | 1.9883 | 50.8 | 2025-11-23 15:25:20 | -6.0732 | -2509.0781 | -64.1075 | 0 | Close
8967 | 24 | 2 | CC DChg | 00:10:13 | 74:07:57 | -11.7428 | 0.4999 | 2.0005 | 51.11 | 0 | 0 | 2.0005 | 51.11 | 2.0103 | 51.36 | 0 | 0 | 2.0103 | 51.36 | 2025-11-23 15:25:33 | -5.8702 | -2507.6224 | -64.0703 | 0 | Close
8968 | 25 | 3 | CC Chg | 00:00:00 | 74:07:57 | 0.97802 | 0.7584 | 0 | 0 | 0 | 0 | 0 | 0 | 0 | 0 | 0 | 0 | 0 | 0 | 2025-11-23 15:25:33 | 0.74173 | 0 | 0 | 0 | Close
8969 | 25 | 3 | CC Chg | 00:00:30 | 74:08:27 | 0.97802 | 1.4398 | 0.00815 | 0.21 | 0.00815 | 0.21 | 0 | 0 | 0.01027 | 0.26 | 0.01027 | 0.26 | 0 | 0 | 2025-11-23 15:26:03 | 1.4082 | 11.961 | 0.3056 | 0 | Close
8970 | 25 | 3 | CC Chg | 00:01:00 | 74:08:57 | 0.97802 | 1.5259 | 0.0163 | 0.42 | 0.0163 | 0.42 | 0 | 0 | 0.02247 | 0.57 | 0.02247 | 0.57 | 0 | 0 | 2025-11-23 15:26:33 | 1.4924 | 94.6594 | 2.4186 | 0 | Close
8971 | 25 | 3 | CC Chg | 00:01:30 | 74:09:27 | 0.97802 | 1.5458 | 0.02445 | 0.62 | 0.02445 | 0.62 | 0 | 0 | 0.035 | 0.89 | 0.035 | 0.89 | 0 | 0 | 2025-11-23 15:27:03 | 1.5118 | 409.5544 | 10.4642 | 0 | Close
8972 | 25 | 3 | CC Chg | 00:02:00 | 74:09:57 | 0.97802 | 1.5595 | 0.0326 | 0.83 | 0.0326 | 0.83 | 0 | 0 | 0.04765 | 1.22 | 0.04765 | 1.22 | 0 | 0 | 2025-11-23 15:27:33 | 1.5252 | 594.8984 | 15.1998 | 0 | Close
8973 | 25 | 3 | CC Chg | 00:02:30 | 74:10:27 | 0.97798 | 1.5703 | 0.04075 | 1.04 | 0.04075 | 1.04 | 0 | 0 | 0.06041 | 1.54 | 0.06041 | 1.54 | 0 | 0 | 2025-11-23 15:28:03 | 1.5357 | 754.6358 | 19.2811 | 0 | Close
8974 | 25 | 3 | CC Chg | 00:03:00 | 74:10:57 | 0.97802 | 1.5793 | 0.0489 | 1.25 | 0.0489 | 1.25 | 0 | 0 | 0.07325 | 1.87 | 0.07325 | 1.87 | 0 | 0 | 2025-11-23 15:28:33 | 1.5446 | 905.5605 | 23.1373 | 0 | Close
8975 | 25 | 3 | CC Chg | 00:03:30 | 74:11:27 | 0.97798 | 1.5866 | 0.05705 | 1.46 | 0.05705 | 1.46 | 0 | 0 | 0.08615 | 2.2 | 0.08615 | 2.2 | 0 | 0 | 2025-11-23 15:29:03 | 1.5517 | 1116.449 | 28.5255 | 0 | Close
8976 | 25 | 3 | CC Chg | 00:04:00 | 74:11:57 | 0.97798 | 1.5929 | 0.0652 | 1.67 | 0.0652 | 1.67 | 0 | 0 | 0.09911 | 2.53 | 0.09911 | 2.53 | 0 | 0 | 2025-11-23 15:29:33 | 1.5578 | 1293.6631 | 33.0534 | 0 | Close
8977 | 25 | 3 | CC Chg | 00:04:30 | 74:12:27 | 0.97802 | 1.5982 | 0.07335 | 1.87 | 0.07335 | 1.87 | 0 | 0 | 0.11211 | 2.86 | 0.11211 | 2.86 | 0 | 0 | 2025-11-23 15:30:03 | 1.5631 | 1537.7516 | 39.2899 | 0 | Close
8978 | 25 | 3 | CC Chg | 00:05:00 | 74:12:57 | 0.97802 | 1.6029 | 0.0815 | 2.08 | 0.0815 | 2.08 | 0 | 0 | 0.12516 | 3.2 | 0.12516 | 3.2 | 0 | 0 | 2025-11-23 15:30:33 | 1.5677 | 1734.0662 | 44.3058 | 0 | Close
8979 | 25 | 3 | CC Chg | 00:05:30 | 74:13:27 | 0.97798 | 1.6069 | 0.08965 | 2.29 | 0.08965 | 2.29 | 0 | 0 | 0.13824 | 3.53 | 0.13824 | 3.53 | 0 | 0 | 2025-11-23 15:31:03 | 1.5715 | 2037.5319 | 52.0594 | 0 | Close
8980 | 25 | 3 | CC Chg | 00:06:00 | 74:13:57 | 0.97802 | 1.6107 | 0.0978 | 2.5 | 0.0978 | 2.5 | 0 | 0 | 0.15135 | 3.87 | 0.15135 | 3.87 | 0 | 0 | 2025-11-23 15:31:33 | 1.5753 | 2144.7822 | 54.7997 | 0 | Close
8981 | 25 | 3 | CC Chg | 00:06:30 | 74:14:27 | 0.97802 | 1.6139 | 0.10595 | 2.71 | 0.10595 | 2.71 | 0 | 0 | 0.16449 | 4.2 | 0.16449 | 4.2 | 0 | 0 | 2025-11-23 15:32:03 | 1.5784 | 2546.9306 | 65.0746 | 0 | Close
8982 | 25 | 3 | CC Chg | 00:07:00 | 74:14:57 | 0.97802 | 1.6169 | 0.1141 | 2.92 | 0.1141 | 2.92 | 0 | 0 | 0.17766 | 4.54 | 0.17766 | 4.54 | 0 | 0 | 2025-11-23 15:32:33 | 1.5814 | 2716.7222 | 69.4129 | 0 | Close
8983 | 25 | 3 | CC Chg | 00:07:30 | 74:15:27 | 0.97802 | 1.6197 | 0.12225 | 3.12 | 0.12225 | 3.12 | 0 | 0 | 0.19084 | 4.88 | 0.19084 | 4.88 | 0 | 0 | 2025-11-23 15:33:03 | 1.5841 | 2910.7817 | 74.3711 | 0 | Close
8984 | 25 | 3 | CC Chg | 00:08:00 | 74:15:57 | 0.97802 | 1.6221 | 0.1304 | 3.33 | 0.1304 | 3.33 | 0 | 0 | 0.20406 | 5.21 | 0.20406 | 5.21 | 0 | 0 | 2025-11-23 15:33:33 | 1.5864 | 3395.912 | 86.7663 | 0 | Close
8985 | 25 | 3 | CC Chg | 00:08:30 | 74:16:27 | 0.97802 | 1.6245 | 0.13855 | 3.54 | 0.13855 | 3.54 | 0 | 0 | 0.21729 | 5.55 | 0.21729 | 5.55 | 0 | 0 | 2025-11-23 15:34:03 | 1.5888 | 3395.912 | 86.7663 | 0 | Close
8986 | 25 | 3 | CC Chg | 00:09:00 | 74:16:57 | 0.97802 | 1.6268 | 0.1467 | 3.75 | 0.1467 | 3.75 | 0 | 0 | 0.23053 | 5.89 | 0.23053 | 5.89 | 0 | 0 | 2025-11-23 15:34:33 | 1.591 | 3543.5652 | 90.5389 | 0 | Close
8987 | 25 | 3 | CC Chg | 00:09:30 | 74:17:27 | 0.97802 | 1.6289 | 0.15485 | 3.96 | 0.15485 | 3.96 | 0 | 0 | 0.2438 | 6.23 | 0.2438 | 6.23 | 0 | 0 | 2025-11-23 15:35:03 | 1.5931 | 3881.0741 | 99.1623 | 0 | Close
8988 | 25 | 3 | CC Chg | 00:10:00 | 74:17:57 | 0.97802 | 1.6307 | 0.163 | 4.16 | 0.163 | 4.16 | 0 | 0 | 0.25708 | 6.57 | 0.25708 | 6.57 | 0 | 0 | 2025-11-23 15:35:33 | 1.5949 | 4527.9012 | 115.6889 | 0 | Close
8989 | 25 | 3 | CC Chg | 00:10:30 | 74:18:27 | 0.97805 | 1.6326 | 0.17115 | 4.37 | 0.17115 | 4.37 | 0 | 0 | 0.27038 | 6.91 | 0.27038 | 6.91 | 0 | 0 | 2025-11-23 15:36:03 | 1.5968 | 4289.6023 | 109.6003 | 0 | Close
8990 | 25 | 3 | CC Chg | 00:11:00 | 74:18:57 | 0.97802 | 1.6344 | 0.1793 | 4.58 | 0.1793 | 4.58 | 0 | 0 | 0.2837 | 7.25 | 0.2837 | 7.25 | 0 | 0 | 2025-11-23 15:36:33 | 1.5985 | 4527.9259 | 115.6895 | 0 | Close
8991 | 25 | 3 | CC Chg | 00:11:30 | 74:19:27 | 0.97802 | 1.636 | 0.18745 | 4.79 | 0.18745 | 4.79 | 0 | 0 | 0.29702 | 7.59 | 0.29702 | 7.59 | 0 | 0 | 2025-11-23 15:37:03 | 1.6 | 5093.9028 | 130.1504 | 0 | Close
8992 | 25 | 3 | CC Chg | 00:12:00 | 74:19:57 | 0.97805 | 1.6378 | 0.1956 | 5 | 0.1956 | 5 | 0 | 0 | 0.31037 | 7.93 | 0.31037 | 7.93 | 0 | 0 | 2025-11-23 15:37:33 | 1.6018 | 4527.9259 | 115.6895 | 0 | Close
8993 | 25 | 3 | CC Chg | 00:12:30 | 74:20:27 | 0.97802 | 1.6392 | 0.20375 | 5.21 | 0.20375 | 5.21 | 0 | 0 | 0.32372 | 8.27 | 0.32372 | 8.27 | 0 | 0 | 2025-11-23 15:38:03 | 1.6032 | 5821.6349 | 148.7441 | 0 | Close
8994 | 25 | 3 | CC Chg | 00:13:00 | 74:20:57 | 0.97805 | 1.6408 | 0.2119 | 5.41 | 0.2119 | 5.41 | 0 | 0 | 0.33709 | 8.61 | 0.33709 | 8.61 | 0 | 0 | 2025-11-23 15:38:33 | 1.6048 | 5093.9306 | 130.1511 | 0 | Close
8995 | 25 | 3 | CC Chg | 00:13:30 | 74:21:27 | 0.97802 | 1.6423 | 0.22005 | 5.62 | 0.22005 | 5.62 | 0 | 0 | 0.35047 | 8.95 | 0.35047 | 8.95 | 0 | 0 | 2025-11-23 15:39:03 | 1.6062 | 5433.5111 | 138.8274 | 0 | Close
8996 | 25 | 3 | CC Chg | 00:14:00 | 74:21:57 | 0.97802 | 1.6437 | 0.22821 | 5.83 | 0.22821 | 5.83 | 0 | 0 | 0.36386 | 9.3 | 0.36386 | 9.3 | 0 | 0 | 2025-11-23 15:39:33 | 1.6076 | 5821.6032 | 148.7433 | 0 | Close
8997 | 25 | 3 | CC Chg | 00:14:30 | 74:22:27 | 0.97802 | 1.645 | 0.23636 | 6.04 | 0.23636 | 6.04 | 0 | 0 | 0.37726 | 9.64 | 0.37726 | 9.64 | 0 | 0 | 2025-11-23 15:40:03 | 1.6088 | 6269.4701 | 160.1864 | 0 | Close
8998 | 25 | 3 | CC Chg | 00:15:00 | 74:22:57 | 0.97805 | 1.6465 | 0.24451 | 6.25 | 0.24451 | 6.25 | 0 | 0 | 0.39067 | 9.98 | 0.39067 | 9.98 | 0 | 0 | 2025-11-23 15:40:33 | 1.6104 | 5433.5259 | 138.8278 | 0 | Close
8999 | 25 | 3 | CC Chg | 00:15:30 | 74:23:27 | 0.97805 | 1.6478 | 0.25266 | 6.46 | 0.25266 | 6.46 | 0 | 0 | 0.4041 | 10.32 | 0.4041 | 10.32 | 0 | 0 | 2025-11-23 15:41:03 | 1.6116 | 6269.4359 | 160.1855 | 0 | Close
9000 | 25 | 3 | CC Chg | 00:16:00 | 74:23:57 | 0.97805 | 1.6491 | 0.26081 | 6.66 | 0.26081 | 6.66 | 0 | 0 | 0.41753 | 10.67 | 0.41753 | 10.67 | 0 | 0 | 2025-11-23 15:41:33 | 1.6129 | 6269.4701 | 160.1864 | 0 | Close
9001 | 25 | 3 | CC Chg | 00:16:30 | 74:24:27 | 0.97805 | 1.6504 | 0.26896 | 6.87 | 0.26896 | 6.87 | 0 | 0 | 0.43098 | 11.01 | 0.43098 | 11.01 | 0 | 0 | 2025-11-23 15:42:03 | 1.6142 | 6269.4701 | 160.1864 | 0 | Close
9002 | 25 | 3 | CC Chg | 00:17:00 | 74:24:57 | 0.97805 | 1.6516 | 0.27711 | 7.08 | 0.27711 | 7.08 | 0 | 0 | 0.44443 | 11.36 | 0.44443 | 11.36 | 0 | 0 | 2025-11-23 15:42:33 | 1.6154 | 6791.9444 | 173.5357 | 0 | Close
9003 | 25 | 3 | CC Chg | 00:17:30 | 74:25:27 | 0.97805 | 1.6528 | 0.28526 | 7.29 | 0.28526 | 7.29 | 0 | 0 | 0.4579 | 11.7 | 0.4579 | 11.7 | 0 | 0 | 2025-11-23 15:43:03 | 1.6165 | 6791.9074 | 173.5348 | 0 | Close
9004 | 25 | 3 | CC Chg | 00:18:00 | 74:25:57 | 0.97805 | 1.6541 | 0.29341 | 7.5 | 0.29341 | 7.5 | 0 | 0 | 0.47138 | 12.04 | 0.47138 | 12.04 | 0 | 0 | 2025-11-23 15:43:33 | 1.6178 | 6269.5043 | 160.1872 | 0 | Close
9005 | 25 | 3 | CC Chg | 00:18:30 | 74:26:27 | 0.97805 | 1.6552 | 0.30156 | 7.7 | 0.30156 | 7.7 | 0 | 0 | 0.48486 | 12.39 | 0.48486 | 12.39 | 0 | 0 | 2025-11-23 15:44:03 | 1.6189 | 7409.3737 | 189.3112 | 0 | Close
9006 | 25 | 3 | CC Chg | 00:19:00 | 74:26:57 | 0.97805 | 1.6565 | 0.30971 | 7.91 | 0.30971 | 7.91 | 0 | 0 | 0.49836 | 12.73 | 0.49836 | 12.73 | 0 | 0 | 2025-11-23 15:44:33 | 1.6201 | 6269.4872 | 160.1868 | 0 | Close
9007 | 25 | 3 | CC Chg | 00:19:30 | 74:27:27 | 0.97802 | 1.6576 | 0.31786 | 8.12 | 0.31786 | 8.12 | 0 | 0 | 0.51186 | 13.08 | 0.51186 | 13.08 | 0 | 0 | 2025-11-23 15:45:03 | 1.6212 | 7409.3737 | 189.3112 | 0 | Close
9008 | 25 | 3 | CC Chg | 00:20:00 | 74:27:57 | 0.97805 | 1.6587 | 0.32601 | 8.33 | 0.32601 | 8.33 | 0 | 0 | 0.52538 | 13.42 | 0.52538 | 13.42 | 0 | 0 | 2025-11-23 15:45:33 | 1.6223 | 7409.4141 | 189.3122 | 0 | Close
9009 | 25 | 3 | CC Chg | 00:20:30 | 74:28:27 | 0.97805 | 1.6599 | 0.33416 | 8.54 | 0.33416 | 8.54 | 0 | 0 | 0.5389 | 13.77 | 0.5389 | 13.77 | 0 | 0 | 2025-11-23 15:46:03 | 1.6235 | 6791.963 | 173.5362 | 0 | Close
9010 | 25 | 3 | CC Chg | 00:21:00 | 74:28:57 | 0.97808 | 1.661 | 0.34231 | 8.75 | 0.34231 | 8.75 | 0 | 0 | 0.55244 | 14.11 | 0.55244 | 14.11 | 0 | 0 | 2025-11-23 15:46:33 | 1.6246 | 7409.4545 | 189.3132 | 0 | Close
9011 | 25 | 3 | CC Chg | 00:21:30 | 74:29:27 | 0.97805 | 1.6621 | 0.35046 | 8.95 | 0.35046 | 8.95 | 0 | 0 | 0.56598 | 14.46 | 0.56598 | 14.46 | 0 | 0 | 2025-11-23 15:47:03 | 1.6256 | 7409.4141 | 189.3122 | 0 | Close
9012 | 25 | 3 | CC Chg | 00:22:00 | 74:29:57 | 0.97802 | 1.6633 | 0.35861 | 9.16 | 0.35861 | 9.16 | 0 | 0 | 0.57953 | 14.81 | 0.57953 | 14.81 | 0 | 0 | 2025-11-23 15:47:33 | 1.6267 | 6791.9815 | 173.5366 | 0 | Close
9013 | 25 | 3 | CC Chg | 00:22:30 | 74:30:27 | 0.97805 | 1.6644 | 0.36676 | 9.37 | 0.36676 | 9.37 | 0 | 0 | 0.59309 | 15.15 | 0.59309 | 15.15 | 0 | 0 | 2025-11-23 15:48:03 | 1.6279 | 7409.4343 | 189.3127 | 0 | Close
9014 | 25 | 3 | CC Chg | 00:23:00 | 74:30:57 | 0.97805 | 1.6654 | 0.37491 | 9.58 | 0.37491 | 9.58 | 0 | 0 | 0.60666 | 15.5 | 0.60666 | 15.5 | 0 | 0 | 2025-11-23 15:48:33 | 1.6288 | 8150.3556 | 208.2434 | 0 | Close
9015 | 25 | 3 | CC Chg | 00:23:30 | 74:31:27 | 0.97805 | 1.6665 | 0.38306 | 9.79 | 0.38306 | 9.79 | 0 | 0 | 0.62024 | 15.85 | 0.62024 | 15.85 | 0 | 0 | 2025-11-23 15:49:03 | 1.6299 | 7409.4141 | 189.3122 | 0 | Close
9016 | 25 | 3 | CC Chg | 00:24:00 | 74:31:57 | 0.97802 | 1.6675 | 0.39121 | 10 | 0.39121 | 10 | 0 | 0 | 0.63382 | 16.19 | 0.63382 | 16.19 | 0 | 0 | 2025-11-23 15:49:33 | 1.6308 | 8150.3556 | 208.2434 | 0 | Close
9017 | 25 | 3 | CC Chg | 00:24:30 | 74:32:27 | 0.97805 | 1.6688 | 0.39936 | 10.2 | 0.39936 | 10.2 | 0 | 0 | 0.64742 | 16.54 | 0.64742 | 16.54 | 0 | 0 | 2025-11-23 15:50:03 | 1.6322 | 6269.5043 | 160.1872 | 0 | Close
9018 | 25 | 3 | CC Chg | 00:25:00 | 74:32:57 | 0.97805 | 1.6697 | 0.40751 | 10.41 | 0.40751 | 10.41 | 0 | 0 | 0.66103 | 16.89 | 0.66103 | 16.89 | 0 | 0 | 2025-11-23 15:50:33 | 1.633 | 9056 | 231.3828 | 0 | Close
9019 | 25 | 3 | CC Chg | 00:25:30 | 74:33:27 | 0.97802 | 1.6708 | 0.41566 | 10.62 | 0.41566 | 10.62 | 0 | 0 | 0.67464 | 17.24 | 0.67464 | 17.24 | 0 | 0 | 2025-11-23 15:51:03 | 1.6341 | 7409.4545 | 189.3132 | 0 | Close
9020 | 25 | 3 | CC Chg | 00:26:00 | 74:33:57 | 0.97805 | 1.6718 | 0.42381 | 10.83 | 0.42381 | 10.83 | 0 | 0 | 0.68826 | 17.59 | 0.68826 | 17.59 | 0 | 0 | 2025-11-23 15:51:33 | 1.6351 | 8150.3556 | 208.2434 | 0 | Close
9021 | 25 | 3 | CC Chg | 00:26:30 | 74:34:27 | 0.97805 | 1.6729 | 0.43196 | 11.04 | 0.43196 | 11.04 | 0 | 0 | 0.70189 | 17.93 | 0.70189 | 17.93 | 0 | 0 | 2025-11-23 15:52:03 | 1.6362 | 7409.4545 | 189.3132 | 0 | Close
9022 | 25 | 3 | CC Chg | 00:27:00 | 74:34:57 | 0.97805 | 1.6739 | 0.44011 | 11.25 | 0.44011 | 11.25 | 0 | 0 | 0.71553 | 18.28 | 0.71553 | 18.28 | 0 | 0 | 2025-11-23 15:52:33 | 1.6372 | 8150.3556 | 208.2434 | 0 | Close
9023 | 25 | 3 | CC Chg | 00:27:30 | 74:35:27 | 0.97805 | 1.6749 | 0.44826 | 11.45 | 0.44826 | 11.45 | 0 | 0 | 0.72918 | 18.63 | 0.72918 | 18.63 | 0 | 0 | 2025-11-23 15:53:03 | 1.6381 | 8150.4444 | 208.2457 | 0 | Close
9024 | 25 | 3 | CC Chg | 00:28:00 | 74:35:57 | 0.97805 | 1.676 | 0.45641 | 11.66 | 0.45641 | 11.66 | 0 | 0 | 0.74283 | 18.98 | 0.74283 | 18.98 | 0 | 0 | 2025-11-23 15:53:33 | 1.6392 | 7409.4949 | 189.3143 | 0 | Close
9025 | 25 | 3 | CC Chg | 00:28:30 | 74:36:27 | 0.97805 | 1.677 | 0.46457 | 11.87 | 0.46457 | 11.87 | 0 | 0 | 0.7565 | 19.33 | 0.7565 | 19.33 | 0 | 0 | 2025-11-23 15:54:03 | 1.6402 | 8150.3556 | 208.2434 | 0 | Close
9026 | 25 | 3 | CC Chg | 00:29:00 | 74:36:57 | 0.97805 | 1.678 | 0.47272 | 12.08 | 0.47272 | 12.08 | 0 | 0 | 0.77017 | 19.68 | 0.77017 | 19.68 | 0 | 0 | 2025-11-23 15:54:33 | 1.6412 | 8150.4 | 208.2445 | 0 | Close
9027 | 25 | 3 | CC Chg | 00:29:30 | 74:37:27 | 0.97805 | 1.6791 | 0.48087 | 12.29 | 0.48087 | 12.29 | 0 | 0 | 0.78385 | 20.03 | 0.78385 | 20.03 | 0 | 0 | 2025-11-23 15:55:03 | 1.6422 | 7409.4545 | 189.3132 | 0 | Close
9028 | 25 | 3 | CC Chg | 00:30:00 | 74:37:57 | 0.97805 | 1.68 | 0.48902 | 12.49 | 0.48902 | 12.49 | 0 | 0 | 0.79754 | 20.38 | 0.79754 | 20.38 | 0 | 0 | 2025-11-23 15:55:33 | 1.6431 | 9056.0494 | 231.3841 | 0 | Close
9029 | 25 | 3 | CC Chg | 00:30:30 | 74:38:27 | 0.97805 | 1.6812 | 0.49717 | 12.7 | 0.49717 | 12.7 | 0 | 0 | 0.81124 | 20.73 | 0.81124 | 20.73 | 0 | 0 | 2025-11-23 15:56:03 | 1.6443 | 6792 | 173.5371 | 0 | Close
9030 | 25 | 3 | CC Chg | 00:31:00 | 74:38:57 | 0.97805 | 1.682 | 0.50532 | 12.91 | 0.50532 | 12.91 | 0 | 0 | 0.82494 | 21.08 | 0.82494 | 21.08 | 0 | 0 | 2025-11-23 15:56:33 | 1.6451 | 10188 | 260.3057 | 0 | Close
9031 | 25 | 3 | CC Chg | 00:31:30 | 74:39:27 | 0.97808 | 1.6831 | 0.51347 | 13.12 | 0.51347 | 13.12 | 0 | 0 | 0.83866 | 21.43 | 0.83866 | 21.43 | 0 | 0 | 2025-11-23 15:57:03 | 1.6462 | 7409.5354 | 189.3153 | 0 | Close
9032 | 25 | 3 | CC Chg | 00:32:00 | 74:39:57 | 0.97805 | 1.6841 | 0.52162 | 13.33 | 0.52162 | 13.33 | 0 | 0 | 0.85238 | 21.78 | 0.85238 | 21.78 | 0 | 0 | 2025-11-23 15:57:33 | 1.6471 | 8150.3556 | 208.2434 | 0 | Close
9033 | 25 | 3 | CC Chg | 00:32:30 | 74:40:27 | 0.97805 | 1.6851 | 0.52977 | 13.54 | 0.52977 | 13.54 | 0 | 0 | 0.86611 | 22.13 | 0.86611 | 22.13 | 0 | 0 | 2025-11-23 15:58:03 | 1.6481 | 8150.4444 | 208.2457 | 0 | Close
9034 | 25 | 3 | CC Chg | 00:33:00 | 74:40:57 | 0.97805 | 1.6862 | 0.53792 | 13.74 | 0.53792 | 13.74 | 0 | 0 | 0.87985 | 22.48 | 0.87985 | 22.48 | 0 | 0 | 2025-11-23 15:58:33 | 1.6492 | 7409.4949 | 189.3143 | 0 | Close
9035 | 25 | 3 | CC Chg | 00:33:30 | 74:41:27 | 0.97805 | 1.6871 | 0.54607 | 13.95 | 0.54607 | 13.95 | 0 | 0 | 0.89359 | 22.83 | 0.89359 | 22.83 | 0 | 0 | 2025-11-23 15:59:03 | 1.6501 | 9056 | 231.3828 | 0 | Close
9036 | 25 | 3 | CC Chg | 00:34:00 | 74:41:57 | 0.97805 | 1.6881 | 0.55422 | 14.16 | 0.55422 | 14.16 | 0 | 0 | 0.90735 | 23.18 | 0.90735 | 23.18 | 0 | 0 | 2025-11-23 15:59:33 | 1.651 | 8150.4 | 208.2445 | 0 | Close
9037 | 25 | 3 | CC Chg | 00:34:30 | 74:42:27 | 0.97805 | 1.6891 | 0.56237 | 14.37 | 0.56237 | 14.37 | 0 | 0 | 0.92111 | 23.53 | 0.92111 | 23.53 | 0 | 0 | 2025-11-23 16:00:03 | 1.652 | 8150.4 | 208.2445 | 0 | Close
9038 | 25 | 3 | CC Chg | 00:35:00 | 74:42:57 | 0.97805 | 1.6901 | 0.57052 | 14.58 | 0.57052 | 14.58 | 0 | 0 | 0.93488 | 23.89 | 0.93488 | 23.89 | 0 | 0 | 2025-11-23 16:00:33 | 1.653 | 8150.4 | 208.2445 | 0 | Close
9039 | 25 | 3 | CC Chg | 00:35:30 | 74:43:27 | 0.97805 | 1.691 | 0.57867 | 14.79 | 0.57867 | 14.79 | 0 | 0 | 0.94866 | 24.24 | 0.94866 | 24.24 | 0 | 0 | 2025-11-23 16:01:03 | 1.6539 | 9056.0494 | 231.3841 | 0 | Close
9040 | 25 | 3 | CC Chg | 00:36:00 | 74:43:57 | 0.97805 | 1.6922 | 0.58682 | 14.99 | 0.58682 | 14.99 | 0 | 0 | 0.96245 | 24.59 | 0.96245 | 24.59 | 0 | 0 | 2025-11-23 16:01:33 | 1.6551 | 6791.9259 | 173.5352 | 0 | Close
9041 | 25 | 3 | CC Chg | 00:36:30 | 74:44:27 | 0.97802 | 1.6931 | 0.59497 | 15.2 | 0.59497 | 15.2 | 0 | 0 | 0.97624 | 24.94 | 0.97624 | 24.94 | 0 | 0 | 2025-11-23 16:02:03 | 1.6559 | 9056.0988 | 231.3854 | 0 | Close
9042 | 25 | 3 | CC Chg | 00:37:00 | 74:44:57 | 0.97805 | 1.6941 | 0.60312 | 15.41 | 0.60312 | 15.41 | 0 | 0 | 0.99004 | 25.3 | 0.99004 | 25.3 | 0 | 0 | 2025-11-23 16:02:33 | 1.6569 | 8150.2667 | 208.2411 | 0 | Close
9043 | 25 | 3 | CC Chg | 00:37:30 | 74:45:27 | 0.97805 | 1.6951 | 0.61127 | 15.62 | 0.61127 | 15.62 | 0 | 0 | 1.0039 | 25.65 | 1.0039 | 25.65 | 0 | 0 | 2025-11-23 16:03:03 | 1.6579 | 8150.4 | 208.2445 | 0 | Close
9044 | 25 | 3 | CC Chg | 00:38:00 | 74:45:57 | 0.97805 | 1.696 | 0.61942 | 15.83 | 0.61942 | 15.83 | 0 | 0 | 1.0177 | 26 | 1.0177 | 26 | 0 | 0 | 2025-11-23 16:03:33 | 1.6588 | 9056.0494 | 231.3841 | 0 | Close
9045 | 25 | 3 | CC Chg | 00:38:30 | 74:46:27 | 0.97805 | 1.697 | 0.62757 | 16.03 | 0.62757 | 16.03 | 0 | 0 | 1.0315 | 26.36 | 1.0315 | 26.36 | 0 | 0 | 2025-11-23 16:04:03 | 1.6598 | 8150.4889 | 208.2468 | 0 | Close
9046 | 25 | 3 | CC Chg | 00:39:00 | 74:46:57 | 0.97805 | 1.698 | 0.63572 | 16.24 | 0.63572 | 16.24 | 0 | 0 | 1.0453 | 26.71 | 1.0453 | 26.71 | 0 | 0 | 2025-11-23 16:04:33 | 1.6607 | 8150.2667 | 208.2411 | 0 | Close
9047 | 25 | 3 | CC Chg | 00:39:30 | 74:47:27 | 0.97805 | 1.6989 | 0.64387 | 16.45 | 0.64387 | 16.45 | 0 | 0 | 1.0592 | 27.06 | 1.0592 | 27.06 | 0 | 0 | 2025-11-23 16:05:03 | 1.6616 | 9056 | 231.3828 | 0 | Close
9048 | 25 | 3 | CC Chg | 00:40:00 | 74:47:57 | 0.97805 | 1.6999 | 0.65202 | 16.66 | 0.65202 | 16.66 | 0 | 0 | 1.073 | 27.42 | 1.073 | 27.42 | 0 | 0 | 2025-11-23 16:05:33 | 1.6626 | 8150.3556 | 208.2434 | 0 | Close
9049 | 25 | 3 | CC Chg | 00:40:30 | 74:48:27 | 0.97805 | 1.7009 | 0.66018 | 16.87 | 0.66018 | 16.87 | 0 | 0 | 1.0869 | 27.77 | 1.0869 | 27.77 | 0 | 0 | 2025-11-23 16:06:03 | 1.6636 | 8150.4889 | 208.2468 | 0 | Close
9050 | 25 | 3 | CC Chg | 00:41:00 | 74:48:57 | 0.97805 | 1.7018 | 0.66833 | 17.08 | 0.66833 | 17.08 | 0 | 0 | 1.1008 | 28.12 | 1.1008 | 28.12 | 0 | 0 | 2025-11-23 16:06:33 | 1.6644 | 9055.9506 | 231.3816 | 0 | Close
9051 | 25 | 3 | CC Chg | 00:41:30 | 74:49:27 | 0.97802 | 1.7028 | 0.67648 | 17.28 | 0.67648 | 17.28 | 0 | 0 | 1.1146 | 28.48 | 1.1146 | 28.48 | 0 | 0 | 2025-11-23 16:07:03 | 1.6654 | 8150.4 | 208.2445 | 0 | Close
9052 | 25 | 3 | CC Chg | 00:42:00 | 74:49:57 | 0.97805 | 1.7038 | 0.68463 | 17.49 | 0.68463 | 17.49 | 0 | 0 | 1.1285 | 28.83 | 1.1285 | 28.83 | 0 | 0 | 2025-11-23 16:07:33 | 1.6664 | 8150.3556 | 208.2434 | 0 | Close
9053 | 25 | 3 | CC Chg | 00:42:30 | 74:50:27 | 0.97805 | 1.7049 | 0.69278 | 17.7 | 0.69278 | 17.7 | 0 | 0 | 1.1424 | 29.19 | 1.1424 | 29.19 | 0 | 0 | 2025-11-23 16:08:03 | 1.6675 | 7409.4141 | 189.3122 | 0 | Close
9054 | 25 | 3 | CC Chg | 00:43:00 | 74:50:57 | 0.97805 | 1.7057 | 0.70093 | 17.91 | 0.70093 | 17.91 | 0 | 0 | 1.1563 | 29.54 | 1.1563 | 29.54 | 0 | 0 | 2025-11-23 16:08:33 | 1.6683 | 10188 | 260.3057 | 0 | Close
9055 | 25 | 3 | CC Chg | 00:43:30 | 74:51:27 | 0.97805 | 1.7068 | 0.70908 | 18.12 | 0.70908 | 18.12 | 0 | 0 | 1.1702 | 29.9 | 1.1702 | 29.9 | 0 | 0 | 2025-11-23 16:09:03 | 1.6693 | 7409.4141 | 189.3122 | 0 | Close
9056 | 25 | 3 | CC Chg | 00:44:00 | 74:51:57 | 0.97805 | 1.7076 | 0.71723 | 18.33 | 0.71723 | 18.33 | 0 | 0 | 1.1841 | 30.25 | 1.1841 | 30.25 | 0 | 0 | 2025-11-23 16:09:33 | 1.6701 | 10188 | 260.3057 | 0 | Close
9057 | 25 | 3 | CC Chg | 00:44:30 | 74:52:27 | 0.97805 | 1.7086 | 0.72538 | 18.53 | 0.72538 | 18.53 | 0 | 0 | 1.1981 | 30.61 | 1.1981 | 30.61 | 0 | 0 | 2025-11-23 16:10:03 | 1.6711 | 8150.3556 | 208.2434 | 0 | Close
9058 | 25 | 3 | CC Chg | 00:45:00 | 74:52:57 | 0.97805 | 1.7096 | 0.73353 | 18.74 | 0.73353 | 18.74 | 0 | 0 | 1.212 | 30.97 | 1.212 | 30.97 | 0 | 0 | 2025-11-23 16:10:33 | 1.6721 | 8150.4889 | 208.2468 | 0 | Close
9059 | 25 | 3 | CC Chg | 00:45:30 | 74:53:27 | 0.97805 | 1.7105 | 0.74168 | 18.95 | 0.74168 | 18.95 | 0 | 0 | 1.2259 | 31.32 | 1.2259 | 31.32 | 0 | 0 | 2025-11-23 16:11:03 | 1.6729 | 9055.9506 | 231.3816 | 0 | Close
9060 | 25 | 3 | CC Chg | 00:46:00 | 74:53:57 | 0.97805 | 1.7115 | 0.74983 | 19.16 | 0.74983 | 19.16 | 0 | 0 | 1.2399 | 31.68 | 1.2399 | 31.68 | 0 | 0 | 2025-11-23 16:11:33 | 1.6739 | 8150.4444 | 208.2457 | 0 | Close
9061 | 25 | 3 | CC Chg | 00:46:30 | 74:54:27 | 0.97805 | 1.7125 | 0.75798 | 19.37 | 0.75798 | 19.37 | 0 | 0 | 1.2538 | 32.04 | 1.2538 | 32.04 | 0 | 0 | 2025-11-23 16:12:03 | 1.6749 | 8150.3111 | 208.2423 | 0 | Close
9062 | 25 | 3 | CC Chg | 00:47:00 | 74:54:57 | 0.97805 | 1.7135 | 0.76613 | 19.57 | 0.76613 | 19.57 | 0 | 0 | 1.2678 | 32.39 | 1.2678 | 32.39 | 0 | 0 | 2025-11-23 16:12:33 | 1.6759 | 8150.4 | 208.2445 | 0 | Close
9063 | 25 | 3 | CC Chg | 00:47:30 | 74:55:27 | 0.97805 | 1.7144 | 0.77428 | 19.78 | 0.77428 | 19.78 | 0 | 0 | 1.2817 | 32.75 | 1.2817 | 32.75 | 0 | 0 | 2025-11-23 16:13:03 | 1.6768 | 9056 | 231.3828 | 0 | Close
9064 | 25 | 3 | CC Chg | 00:48:00 | 74:55:57 | 0.97805 | 1.7154 | 0.78243 | 19.99 | 0.78243 | 19.99 | 0 | 0 | 1.2957 | 33.11 | 1.2957 | 33.11 | 0 | 0 | 2025-11-23 16:13:33 | 1.6778 | 8150.4889 | 208.2468 | 0 | Close
9065 | 25 | 3 | CC Chg | 00:48:30 | 74:56:27 | 0.97805 | 1.7164 | 0.79058 | 20.2 | 0.79058 | 20.2 | 0 | 0 | 1.3097 | 33.46 | 1.3097 | 33.46 | 0 | 0 | 2025-11-23 16:14:03 | 1.6787 | 8150.3111 | 208.2423 | 0 | Close
9066 | 25 | 3 | CC Chg | 00:49:00 | 74:56:57 | 0.97805 | 1.7173 | 0.79873 | 20.41 | 0.79873 | 20.41 | 0 | 0 | 1.3237 | 33.82 | 1.3237 | 33.82 | 0 | 0 | 2025-11-23 16:14:33 | 1.6796 | 9056 | 231.3828 | 0 | Close
9067 | 25 | 3 | CC Chg | 00:49:30 | 74:57:27 | 0.97805 | 1.7183 | 0.80688 | 20.62 | 0.80688 | 20.62 | 0 | 0 | 1.3377 | 34.18 | 1.3377 | 34.18 | 0 | 0 | 2025-11-23 16:15:03 | 1.6806 | 8150.4 | 208.2445 | 0 | Close
9068 | 25 | 3 | CC Chg | 00:50:00 | 74:57:57 | 0.97805 | 1.7191 | 0.81503 | 20.82 | 0.81503 | 20.82 | 0 | 0 | 1.3517 | 34.54 | 1.3517 | 34.54 | 0 | 0 | 2025-11-23 16:15:33 | 1.6814 | 10188.1111 | 260.3085 | 0 | Close
9069 | 25 | 3 | CC Chg | 00:50:30 | 74:58:27 | 0.97805 | 1.7202 | 0.82318 | 21.03 | 0.82318 | 21.03 | 0 | 0 | 1.3657 | 34.89 | 1.3657 | 34.89 | 0 | 0 | 2025-11-23 16:16:03 | 1.6824 | 7409.3737 | 189.3112 | 0 | Close
9070 | 25 | 3 | CC Chg | 00:51:00 | 74:58:57 | 0.97802 | 1.721 | 0.83133 | 21.24 | 0.83133 | 21.24 | 0 | 0 | 1.3798 | 35.25 | 1.3798 | 35.25 | 0 | 0 | 2025-11-23 16:16:33 | 1.6832 | 10188.1111 | 260.3085 | 0 | Close
9071 | 25 | 3 | CC Chg | 00:51:30 | 74:59:27 | 0.97805 | 1.722 | 0.83948 | 21.45 | 0.83948 | 21.45 | 0 | 0 | 1.3938 | 35.61 | 1.3938 | 35.61 | 0 | 0 | 2025-11-23 16:17:03 | 1.6842 | 8150.3111 | 208.2423 | 0 | Close
9072 | 25 | 3 | CC Chg | 00:52:00 | 74:59:57 | 0.97805 | 1.723 | 0.84763 | 21.66 | 0.84763 | 21.66 | 0 | 0 | 1.4078 | 35.97 | 1.4078 | 35.97 | 0 | 0 | 2025-11-23 16:17:33 | 1.6852 | 8150.4889 | 208.2468 | 0 | Close
9073 | 25 | 3 | CC Chg | 00:52:30 | 75:00:27 | 0.97805 | 1.7239 | 0.85578 | 21.87 | 0.85578 | 21.87 | 0 | 0 | 1.4219 | 36.33 | 1.4219 | 36.33 | 0 | 0 | 2025-11-23 16:18:03 | 1.6861 | 9056 | 231.3828 | 0 | Close
9074 | 25 | 3 | CC Chg | 00:53:00 | 75:00:57 | 0.97805 | 1.7249 | 0.86394 | 22.07 | 0.86394 | 22.07 | 0 | 0 | 1.4359 | 36.69 | 1.4359 | 36.69 | 0 | 0 | 2025-11-23 16:18:33 | 1.687 | 8150.4889 | 208.2468 | 0 | Close
9075 | 25 | 3 | CC Chg | 00:53:30 | 75:01:27 | 0.97805 | 1.7259 | 0.87209 | 22.28 | 0.87209 | 22.28 | 0 | 0 | 1.45 | 37.05 | 1.45 | 37.05 | 0 | 0 | 2025-11-23 16:19:03 | 1.688 | 8150.3111 | 208.2423 | 0 | Close
9076 | 25 | 3 | CC Chg | 00:54:00 | 75:01:57 | 0.97805 | 1.7268 | 0.88024 | 22.49 | 0.88024 | 22.49 | 0 | 0 | 1.4641 | 37.41 | 1.4641 | 37.41 | 0 | 0 | 2025-11-23 16:19:33 | 1.6889 | 9056.0988 | 231.3854 | 0 | Close
9077 | 25 | 3 | CC Chg | 00:54:30 | 75:02:27 | 0.97805 | 1.7277 | 0.88839 | 22.7 | 0.88839 | 22.7 | 0 | 0 | 1.4781 | 37.77 | 1.4781 | 37.77 | 0 | 0 | 2025-11-23 16:20:03 | 1.6898 | 9056 | 231.3828 | 0 | Close
9078 | 25 | 3 | CC Chg | 00:55:00 | 75:02:57 | 0.97805 | 1.7286 | 0.89654 | 22.91 | 0.89654 | 22.91 | 0 | 0 | 1.4922 | 38.13 | 1.4922 | 38.13 | 0 | 0 | 2025-11-23 16:20:33 | 1.6907 | 9056.0988 | 231.3854 | 0 | Close
9079 | 25 | 3 | CC Chg | 00:55:30 | 75:03:27 | 0.97805 | 1.7296 | 0.90469 | 23.11 | 0.90469 | 23.11 | 0 | 0 | 1.5063 | 38.49 | 1.5063 | 38.49 | 0 | 0 | 2025-11-23 16:21:03 | 1.6916 | 8150.3111 | 208.2423 | 0 | Close
9080 | 25 | 3 | CC Chg | 00:56:00 | 75:03:57 | 0.97805 | 1.7306 | 0.91284 | 23.32 | 0.91284 | 23.32 | 0 | 0 | 1.5204 | 38.85 | 1.5204 | 38.85 | 0 | 0 | 2025-11-23 16:21:33 | 1.6926 | 8150.4 | 208.2445 | 0 | Close
9081 | 25 | 3 | CC Chg | 00:56:30 | 75:04:27 | 0.97805 | 1.7315 | 0.92099 | 23.53 | 0.92099 | 23.53 | 0 | 0 | 1.5345 | 39.21 | 1.5345 | 39.21 | 0 | 0 | 2025-11-23 16:22:03 | 1.6935 | 9056 | 231.3828 | 0 | Close
9082 | 25 | 3 | CC Chg | 00:57:00 | 75:04:57 | 0.97805 | 1.7325 | 0.92914 | 23.74 | 0.92914 | 23.74 | 0 | 0 | 1.5486 | 39.57 | 1.5486 | 39.57 | 0 | 0 | 2025-11-23 16:22:33 | 1.6945 | 8150.4 | 208.2445 | 0 | Close
9083 | 25 | 3 | CC Chg | 00:57:30 | 75:05:27 | 0.97805 | 1.7333 | 0.93729 | 23.95 | 0.93729 | 23.95 | 0 | 0 | 1.5628 | 39.93 | 1.5628 | 39.93 | 0 | 0 | 2025-11-23 16:23:03 | 1.6952 | 10188.1111 | 260.3085 | 0 | Close
9084 | 25 | 3 | CC Chg | 00:58:00 | 75:05:57 | 0.97805 | 1.7343 | 0.94544 | 24.16 | 0.94544 | 24.16 | 0 | 0 | 1.5769 | 40.29 | 1.5769 | 40.29 | 0 | 0 | 2025-11-23 16:23:33 | 1.6962 | 8150.4 | 208.2445 | 0 | Close
9085 | 25 | 3 | CC Chg | 00:58:30 | 75:06:27 | 0.97805 | 1.7352 | 0.95359 | 24.36 | 0.95359 | 24.36 | 0 | 0 | 1.591 | 40.65 | 1.591 | 40.65 | 0 | 0 | 2025-11-23 16:24:03 | 1.6971 | 9056 | 231.3828 | 0 | Close
9086 | 25 | 3 | CC Chg | 00:59:00 | 75:06:57 | 0.97805 | 1.736 | 0.96174 | 24.57 | 0.96174 | 24.57 | 0 | 0 | 1.6052 | 41.01 | 1.6052 | 41.01 | 0 | 0 | 2025-11-23 16:24:33 | 1.6979 | 10188.1111 | 260.3085 | 0 | Close
9087 | 25 | 3 | CC Chg | 00:59:30 | 75:07:27 | 0.97805 | 1.7372 | 0.96989 | 24.78 | 0.96989 | 24.78 | 0 | 0 | 1.6193 | 41.37 | 1.6193 | 41.37 | 0 | 0 | 2025-11-23 16:25:03 | 1.6991 | 6792 | 173.5371 | 0 | Close
9088 | 25 | 3 | CC Chg | 01:00:00 | 75:07:57 | 0.97805 | 1.7381 | 0.97804 | 24.99 | 0.97804 | 24.99 | 0 | 0 | 1.6335 | 41.74 | 1.6335 | 41.74 | 0 | 0 | 2025-11-23 16:25:33 | 1.7 | 9056 | 231.3828 | 0 | Close
9089 | 25 | 3 | CC Chg | 01:00:30 | 75:08:27 | 0.97805 | 1.739 | 0.98619 | 25.2 | 0.98619 | 25.2 | 0 | 0 | 1.6477 | 42.1 | 1.6477 | 42.1 | 0 | 0 | 2025-11-23 16:26:03 | 1.7008 | 9056.0988 | 231.3854 | 0 | Close
9090 | 25 | 3 | CC Chg | 01:01:00 | 75:08:57 | 0.97805 | 1.7399 | 0.99434 | 25.41 | 0.99434 | 25.41 | 0 | 0 | 1.6618 | 42.46 | 1.6618 | 42.46 | 0 | 0 | 2025-11-23 16:26:33 | 1.7017 | 9056.0988 | 231.3854 | 0 | Close
9091 | 25 | 3 | CC Chg | 01:01:30 | 75:09:27 | 0.97805 | 1.7409 | 1.0025 | 25.61 | 1.0025 | 25.61 | 0 | 0 | 1.676 | 42.82 | 1.676 | 42.82 | 0 | 0 | 2025-11-23 16:27:03 | 1.7027 | 8150.3111 | 208.2423 | 0 | Close
9092 | 25 | 3 | CC Chg | 01:02:00 | 75:09:57 | 0.97805 | 1.7417 | 1.0106 | 25.82 | 1.0106 | 25.82 | 0 | 0 | 1.6902 | 43.19 | 1.6902 | 43.19 | 0 | 0 | 2025-11-23 16:27:33 | 1.7035 | 10188 | 260.3057 | 0 | Close
9093 | 25 | 3 | CC Chg | 01:02:30 | 75:10:27 | 0.97805 | 1.7427 | 1.0188 | 26.03 | 1.0188 | 26.03 | 0 | 0 | 1.7044 | 43.55 | 1.7044 | 43.55 | 0 | 0 | 2025-11-23 16:28:03 | 1.7045 | 8150.4889 | 208.2468 | 0 | Close
9094 | 25 | 3 | CC Chg | 01:03:00 | 75:10:57 | 0.97805 | 1.7436 | 1.0269 | 26.24 | 1.0269 | 26.24 | 0 | 0 | 1.7186 | 43.91 | 1.7186 | 43.91 | 0 | 0 | 2025-11-23 16:28:33 | 1.7053 | 9056 | 231.3828 | 0 | Close
9095 | 25 | 3 | CC Chg | 01:03:30 | 75:11:27 | 0.97805 | 1.7446 | 1.0351 | 26.45 | 1.0351 | 26.45 | 0 | 0 | 1.7328 | 44.27 | 1.7328 | 44.27 | 0 | 0 | 2025-11-23 16:29:03 | 1.7063 | 8150.4 | 208.2445 | 0 | Close
9096 | 25 | 3 | CC Chg | 01:04:00 | 75:11:57 | 0.97805 | 1.7456 | 1.0432 | 26.66 | 1.0432 | 26.66 | 0 | 0 | 1.7471 | 44.64 | 1.7471 | 44.64 | 0 | 0 | 2025-11-23 16:29:33 | 1.7073 | 8150.4889 | 208.2468 | 0 | Close
9097 | 25 | 3 | CC Chg | 01:04:30 | 75:12:27 | 0.97805 | 1.7465 | 1.0514 | 26.86 | 1.0514 | 26.86 | 0 | 0 | 1.7613 | 45 | 1.7613 | 45 | 0 | 0 | 2025-11-23 16:30:03 | 1.7082 | 9056.0988 | 231.3854 | 0 | Close
9098 | 25 | 3 | CC Chg | 01:05:00 | 75:12:57 | 0.97805 | 1.7475 | 1.0595 | 27.07 | 1.0595 | 27.07 | 0 | 0 | 1.7755 | 45.37 | 1.7755 | 45.37 | 0 | 0 | 2025-11-23 16:30:33 | 1.7091 | 8150.4 | 208.2445 | 0 | Close
9099 | 25 | 3 | CC Chg | 01:05:30 | 75:13:27 | 0.97805 | 1.7483 | 1.0677 | 27.28 | 1.0677 | 27.28 | 0 | 0 | 1.7898 | 45.73 | 1.7898 | 45.73 | 0 | 0 | 2025-11-23 16:31:03 | 1.7099 | 10187.8889 | 260.3028 | 0 | Close
9100 | 25 | 3 | CC Chg | 01:06:00 | 75:13:57 | 0.97805 | 1.7493 | 1.0758 | 27.49 | 1.0758 | 27.49 | 0 | 0 | 1.804 | 46.09 | 1.804 | 46.09 | 0 | 0 | 2025-11-23 16:31:33 | 1.7109 | 8150.4889 | 208.2468 | 0 | Close
9101 | 25 | 3 | CC Chg | 01:06:30 | 75:14:27 | 0.97805 | 1.7501 | 1.084 | 27.7 | 1.084 | 27.7 | 0 | 0 | 1.8183 | 46.46 | 1.8183 | 46.46 | 0 | 0 | 2025-11-23 16:32:03 | 1.7117 | 10188.1111 | 260.3085 | 0 | Close
9102 | 25 | 3 | CC Chg | 01:07:00 | 75:14:57 | 0.97805 | 1.7512 | 1.0921 | 27.9 | 1.0921 | 27.9 | 0 | 0 | 1.8326 | 46.82 | 1.8326 | 46.82 | 0 | 0 | 2025-11-23 16:32:33 | 1.7128 | 7409.4545 | 189.3132 | 0 | Close
9103 | 25 | 3 | CC Chg | 01:07:30 | 75:15:27 | 0.97805 | 1.7522 | 1.1003 | 28.11 | 1.1003 | 28.11 | 0 | 0 | 1.8468 | 47.19 | 1.8468 | 47.19 | 0 | 0 | 2025-11-23 16:33:03 | 1.7137 | 8150.4889 | 208.2468 | 0 | Close
9104 | 25 | 3 | CC Chg | 01:08:00 | 75:15:57 | 0.97808 | 1.753 | 1.1084 | 28.32 | 1.1084 | 28.32 | 0 | 0 | 1.8611 | 47.55 | 1.8611 | 47.55 | 0 | 0 | 2025-11-23 16:33:33 | 1.7146 | 10187.8889 | 260.3028 | 0 | Close
9105 | 25 | 3 | CC Chg | 01:08:30 | 75:16:27 | 0.97805 | 1.7541 | 1.1166 | 28.53 | 1.1166 | 28.53 | 0 | 0 | 1.8754 | 47.92 | 1.8754 | 47.92 | 0 | 0 | 2025-11-23 16:34:03 | 1.7156 | 7409.5354 | 189.3153 | 0 | Close
9106 | 25 | 3 | CC Chg | 01:09:00 | 75:16:57 | 0.97805 | 1.7551 | 1.1247 | 28.74 | 1.1247 | 28.74 | 0 | 0 | 1.8897 | 48.28 | 1.8897 | 48.28 | 0 | 0 | 2025-11-23 16:34:33 | 1.7166 | 8150.4889 | 208.2468 | 0 | Close
9107 | 25 | 3 | CC Chg | 01:09:30 | 75:17:27 | 0.97805 | 1.7559 | 1.1329 | 28.95 | 1.1329 | 28.95 | 0 | 0 | 1.904 | 48.65 | 1.904 | 48.65 | 0 | 0 | 2025-11-23 16:35:03 | 1.7174 | 10188 | 260.3057 | 0 | Close
9108 | 25 | 3 | CC Chg | 01:10:00 | 75:17:57 | 0.97808 | 1.7569 | 1.141 | 29.15 | 1.141 | 29.15 | 0 | 0 | 1.9183 | 49.01 | 1.9183 | 49.01 | 0 | 0 | 2025-11-23 16:35:33 | 1.7184 | 8150.4889 | 208.2468 | 0 | Close
9109 | 25 | 3 | CC Chg | 01:10:30 | 75:18:27 | 0.97805 | 1.7578 | 1.1492 | 29.36 | 1.1492 | 29.36 | 0 | 0 | 1.9327 | 49.38 | 1.9327 | 49.38 | 0 | 0 | 2025-11-23 16:36:03 | 1.7192 | 9056 | 231.3828 | 0 | Close
9110 | 25 | 3 | CC Chg | 01:11:00 | 75:18:57 | 0.97805 | 1.7588 | 1.1574 | 29.57 | 1.1574 | 29.57 | 0 | 0 | 1.947 | 49.75 | 1.947 | 49.75 | 0 | 0 | 2025-11-23 16:36:33 | 1.7202 | 8150.4889 | 208.2468 | 0 | Close
9111 | 25 | 3 | CC Chg | 01:11:30 | 75:19:27 | 0.97805 | 1.7598 | 1.1655 | 29.78 | 1.1655 | 29.78 | 0 | 0 | 1.9613 | 50.11 | 1.9613 | 50.11 | 0 | 0 | 2025-11-23 16:37:03 | 1.7212 | 8150.4 | 208.2445 | 0 | Close
9112 | 25 | 3 | CC Chg | 01:12:00 | 75:19:57 | 0.97805 | 1.7607 | 1.1737 | 29.99 | 1.1737 | 29.99 | 0 | 0 | 1.9757 | 50.48 | 1.9757 | 50.48 | 0 | 0 | 2025-11-23 16:37:33 | 1.7221 | 9056.1975 | 231.3879 | 0 | Close
9113 | 25 | 3 | CC Chg | 01:12:30 | 75:20:27 | 0.97808 | 1.7617 | 1.1818 | 30.2 | 1.1818 | 30.2 | 0 | 0 | 1.99 | 50.85 | 1.99 | 50.85 | 0 | 0 | 2025-11-23 16:38:03 | 1.7231 | 8150.5778 | 208.2491 | 0 | Close
9114 | 25 | 3 | CC Chg | 01:13:00 | 75:20:57 | 0.97805 | 1.7627 | 1.19 | 30.4 | 1.19 | 30.4 | 0 | 0 | 2.0044 | 51.21 | 2.0044 | 51.21 | 0 | 0 | 2025-11-23 16:38:33 | 1.724 | 8150.4 | 208.2445 | 0 | Close
9115 | 25 | 3 | CC Chg | 01:13:30 | 75:21:27 | 0.97805 | 1.7638 | 1.1981 | 30.61 | 1.1981 | 30.61 | 0 | 0 | 2.0188 | 51.58 | 2.0188 | 51.58 | 0 | 0 | 2025-11-23 16:39:03 | 1.7251 | 7409.6162 | 189.3174 | 0 | Close
9116 | 25 | 3 | CC Chg | 01:14:00 | 75:21:57 | 0.97805 | 1.7646 | 1.2063 | 30.82 | 1.2063 | 30.82 | 0 | 0 | 2.0332 | 51.95 | 2.0332 | 51.95 | 0 | 0 | 2025-11-23 16:39:33 | 1.7259 | 10187.7778 | 260.3 | 0 | Close
9117 | 25 | 3 | CC Chg | 01:14:30 | 75:22:27 | 0.97808 | 1.7656 | 1.2144 | 31.03 | 1.2144 | 31.03 | 0 | 0 | 2.0475 | 52.32 | 2.0475 | 52.32 | 0 | 0 | 2025-11-23 16:40:03 | 1.7269 | 8150.5778 | 208.2491 | 0 | Close
9118 | 25 | 3 | CC Chg | 01:15:00 | 75:22:57 | 0.97805 | 1.7667 | 1.2226 | 31.24 | 1.2226 | 31.24 | 0 | 0 | 2.0619 | 52.68 | 2.0619 | 52.68 | 0 | 0 | 2025-11-23 16:40:33 | 1.7279 | 7409.6162 | 189.3174 | 0 | Close
9119 | 25 | 3 | CC Chg | 01:15:30 | 75:23:27 | 0.97805 | 1.7677 | 1.2307 | 31.44 | 1.2307 | 31.44 | 0 | 0 | 2.0763 | 53.05 | 2.0763 | 53.05 | 0 | 0 | 2025-11-23 16:41:03 | 1.7289 | 8150.3111 | 208.2423 | 0 | Close
9120 | 25 | 3 | CC Chg | 01:16:00 | 75:23:57 | 0.97805 | 1.7686 | 1.2389 | 31.65 | 1.2389 | 31.65 | 0 | 0 | 2.0907 | 53.42 | 2.0907 | 53.42 | 0 | 0 | 2025-11-23 16:41:33 | 1.7298 | 9056.0988 | 231.3854 | 0 | Close
9121 | 25 | 3 | CC Chg | 01:16:30 | 75:24:27 | 0.97805 | 1.7696 | 1.247 | 31.86 | 1.247 | 31.86 | 0 | 0 | 2.1052 | 53.79 | 2.1052 | 53.79 | 0 | 0 | 2025-11-23 16:42:03 | 1.7308 | 8150.4 | 208.2445 | 0 | Close
9122 | 25 | 3 | CC Chg | 01:17:00 | 75:24:57 | 0.97808 | 1.7707 | 1.2552 | 32.07 | 1.2552 | 32.07 | 0 | 0 | 2.1196 | 54.16 | 2.1196 | 54.16 | 0 | 0 | 2025-11-23 16:42:33 | 1.7319 | 7409.5354 | 189.3153 | 0 | Close
9123 | 25 | 3 | CC Chg | 01:17:30 | 75:25:27 | 0.97805 | 1.7717 | 1.2633 | 32.28 | 1.2633 | 32.28 | 0 | 0 | 2.134 | 54.52 | 2.134 | 54.52 | 0 | 0 | 2025-11-23 16:43:03 | 1.7328 | 8150.4889 | 208.2468 | 0 | Close
9124 | 25 | 3 | CC Chg | 01:18:00 | 75:25:57 | 0.97805 | 1.7727 | 1.2715 | 32.49 | 1.2715 | 32.49 | 0 | 0 | 2.1485 | 54.89 | 2.1485 | 54.89 | 0 | 0 | 2025-11-23 16:43:33 | 1.7338 | 8150.4889 | 208.2468 | 0 | Close
9125 | 25 | 3 | CC Chg | 01:18:30 | 75:26:27 | 0.97805 | 1.7736 | 1.2796 | 32.69 | 1.2796 | 32.69 | 0 | 0 | 2.1629 | 55.26 | 2.1629 | 55.26 | 0 | 0 | 2025-11-23 16:44:03 | 1.7347 | 9056.0988 | 231.3854 | 0 | Close
9126 | 25 | 3 | CC Chg | 01:19:00 | 75:26:57 | 0.97805 | 1.7748 | 1.2878 | 32.9 | 1.2878 | 32.9 | 0 | 0 | 2.1774 | 55.63 | 2.1774 | 55.63 | 0 | 0 | 2025-11-23 16:44:33 | 1.7358 | 6791.9259 | 173.5352 | 0 | Close
9127 | 25 | 3 | CC Chg | 01:19:30 | 75:27:27 | 0.97805 | 1.7757 | 1.2959 | 33.11 | 1.2959 | 33.11 | 0 | 0 | 2.1919 | 56 | 2.1919 | 56 | 0 | 0 | 2025-11-23 16:45:03 | 1.7367 | 9056.2963 | 231.3904 | 0 | Close
9128 | 25 | 3 | CC Chg | 01:20:00 | 75:27:57 | 0.97808 | 1.7769 | 1.3041 | 33.32 | 1.3041 | 33.32 | 0 | 0 | 2.2063 | 56.37 | 2.2063 | 56.37 | 0 | 0 | 2025-11-23 16:45:33 | 1.738 | 6792.1481 | 173.5409 | 0 | Close
9129 | 25 | 3 | CC Chg | 01:20:30 | 75:28:27 | 0.97805 | 1.7778 | 1.3122 | 33.53 | 1.3122 | 33.53 | 0 | 0 | 2.2208 | 56.74 | 2.2208 | 56.74 | 0 | 0 | 2025-11-23 16:46:03 | 1.7388 | 9055.9012 | 231.3803 | 0 | Close
9130 | 25 | 3 | CC Chg | 01:21:00 | 75:28:57 | 0.97805 | 1.779 | 1.3204 | 33.74 | 1.3204 | 33.74 | 0 | 0 | 2.2353 | 57.11 | 2.2353 | 57.11 | 0 | 0 | 2025-11-23 16:46:33 | 1.74 | 6792.2222 | 173.5428 | 0 | Close
9131 | 25 | 3 | CC Chg | 01:21:30 | 75:29:27 | 0.97808 | 1.7799 | 1.3285 | 33.94 | 1.3285 | 33.94 | 0 | 0 | 2.2498 | 57.48 | 2.2498 | 57.48 | 0 | 0 | 2025-11-23 16:47:03 | 1.7409 | 9056 | 231.3828 | 0 | Close
9132 | 25 | 3 | CC Chg | 01:22:00 | 75:29:57 | 0.97805 | 1.7811 | 1.3367 | 34.15 | 1.3367 | 34.15 | 0 | 0 | 2.2643 | 57.85 | 2.2643 | 57.85 | 0 | 0 | 2025-11-23 16:47:33 | 1.742 | 6792 | 173.5371 | 0 | Close
9133 | 25 | 3 | CC Chg | 01:22:30 | 75:30:27 | 0.97805 | 1.7822 | 1.3448 | 34.36 | 1.3448 | 34.36 | 0 | 0 | 2.2788 | 58.23 | 2.2788 | 58.23 | 0 | 0 | 2025-11-23 16:48:03 | 1.7431 | 7409.6162 | 189.3174 | 0 | Close
9134 | 25 | 3 | CC Chg | 01:23:00 | 75:30:57 | 0.97805 | 1.7833 | 1.353 | 34.57 | 1.353 | 34.57 | 0 | 0 | 2.2934 | 58.6 | 2.2934 | 58.6 | 0 | 0 | 2025-11-23 16:48:33 | 1.7442 | 7409.4545 | 189.3132 | 0 | Close
9135 | 25 | 3 | CC Chg | 01:23:30 | 75:31:27 | 0.97805 | 1.7843 | 1.3611 | 34.78 | 1.3611 | 34.78 | 0 | 0 | 2.3079 | 58.97 | 2.3079 | 58.97 | 0 | 0 | 2025-11-23 16:49:03 | 1.7451 | 8150.4 | 208.2445 | 0 | Close
9136 | 25 | 3 | CC Chg | 01:24:00 | 75:31:57 | 0.97805 | 1.7853 | 1.3693 | 34.98 | 1.3693 | 34.98 | 0 | 0 | 2.3225 | 59.34 | 2.3225 | 59.34 | 0 | 0 | 2025-11-23 16:49:33 | 1.7461 | 8150.3111 | 208.2423 | 0 | Close
9137 | 25 | 3 | CC Chg | 01:24:30 | 75:32:27 | 0.97805 | 1.7866 | 1.3774 | 35.19 | 1.3774 | 35.19 | 0 | 0 | 2.337 | 59.71 | 2.337 | 59.71 | 0 | 0 | 2025-11-23 16:50:03 | 1.7474 | 6269.6752 | 160.1916 | 0 | Close
9138 | 25 | 3 | CC Chg | 01:25:00 | 75:32:57 | 0.97805 | 1.7877 | 1.3856 | 35.4 | 1.3856 | 35.4 | 0 | 0 | 2.3516 | 60.08 | 2.3516 | 60.08 | 0 | 0 | 2025-11-23 16:50:33 | 1.7485 | 7409.6162 | 189.3174 | 0 | Close
9139 | 25 | 3 | CC Chg | 01:25:30 | 75:33:27 | 0.97805 | 1.7887 | 1.3937 | 35.61 | 1.3937 | 35.61 | 0 | 0 | 2.3662 | 60.46 | 2.3662 | 60.46 | 0 | 0 | 2025-11-23 16:51:03 | 1.7494 | 8150.2222 | 208.24 | 0 | Close
9140 | 25 | 3 | CC Chg | 01:26:00 | 75:33:57 | 0.97805 | 1.7899 | 1.4019 | 35.82 | 1.4019 | 35.82 | 0 | 0 | 2.3807 | 60.83 | 2.3807 | 60.83 | 0 | 0 | 2025-11-23 16:51:33 | 1.7506 | 6792 | 173.5371 | 0 | Close
9141 | 25 | 3 | CC Chg | 01:26:30 | 75:34:27 | 0.97805 | 1.7911 | 1.41 | 36.03 | 1.41 | 36.03 | 0 | 0 | 2.3953 | 61.2 | 2.3953 | 61.2 | 0 | 0 | 2025-11-23 16:52:03 | 1.7518 | 6792.0741 | 173.539 | 0 | Close
9142 | 25 | 3 | CC Chg | 01:27:00 | 75:34:57 | 0.97808 | 1.792 | 1.4182 | 36.23 | 1.4182 | 36.23 | 0 | 0 | 2.4099 | 61.57 | 2.4099 | 61.57 | 0 | 0 | 2025-11-23 16:52:33 | 1.7527 | 9056 | 231.3828 | 0 | Close
9143 | 25 | 3 | CC Chg | 01:27:30 | 75:35:27 | 0.97805 | 1.7933 | 1.4263 | 36.44 | 1.4263 | 36.44 | 0 | 0 | 2.4246 | 61.95 | 2.4246 | 61.95 | 0 | 0 | 2025-11-23 16:53:03 | 1.7539 | 6269.6752 | 160.1916 | 0 | Close
9144 | 25 | 3 | CC Chg | 01:28:00 | 75:35:57 | 0.97805 | 1.7945 | 1.4345 | 36.65 | 1.4345 | 36.65 | 0 | 0 | 2.4392 | 62.32 | 2.4392 | 62.32 | 0 | 0 | 2025-11-23 16:53:33 | 1.7551 | 6792 | 173.5371 | 0 | Close
9145 | 25 | 3 | CC Chg | 01:28:30 | 75:36:27 | 0.97805 | 1.7956 | 1.4426 | 36.86 | 1.4426 | 36.86 | 0 | 0 | 2.4538 | 62.7 | 2.4538 | 62.7 | 0 | 0 | 2025-11-23 16:54:03 | 1.7562 | 7409.6162 | 189.3174 | 0 | Close
9146 | 25 | 3 | CC Chg | 01:29:00 | 75:36:57 | 0.97808 | 1.7967 | 1.4508 | 37.07 | 1.4508 | 37.07 | 0 | 0 | 2.4684 | 63.07 | 2.4684 | 63.07 | 0 | 0 | 2025-11-23 16:54:33 | 1.7573 | 7409.2929 | 189.3091 | 0 | Close
9147 | 25 | 3 | CC Chg | 01:29:30 | 75:37:27 | 0.97805 | 1.798 | 1.4589 | 37.28 | 1.4589 | 37.28 | 0 | 0 | 2.4831 | 63.44 | 2.4831 | 63.44 | 0 | 0 | 2025-11-23 16:55:03 | 1.7585 | 6269.6752 | 160.1916 | 0 | Close
9148 | 25 | 3 | CC Chg | 01:30:00 | 75:37:57 | 0.97805 | 1.7991 | 1.4671 | 37.48 | 1.4671 | 37.48 | 0 | 0 | 2.4978 | 63.82 | 2.4978 | 63.82 | 0 | 0 | 2025-11-23 16:55:33 | 1.7596 | 7409.6162 | 189.3174 | 0 | Close
9149 | 25 | 3 | CC Chg | 01:30:30 | 75:38:27 | 0.97805 | 1.8003 | 1.4752 | 37.69 | 1.4752 | 37.69 | 0 | 0 | 2.5124 | 64.19 | 2.5124 | 64.19 | 0 | 0 | 2025-11-23 16:56:03 | 1.7608 | 6791.8519 | 173.5333 | 0 | Close
9150 | 25 | 3 | CC Chg | 01:31:00 | 75:38:57 | 0.97808 | 1.8016 | 1.4834 | 37.9 | 1.4834 | 37.9 | 0 | 0 | 2.5271 | 64.57 | 2.5271 | 64.57 | 0 | 0 | 2025-11-23 16:56:33 | 1.7621 | 6269.6752 | 160.1916 | 0 | Close
9151 | 25 | 3 | CC Chg | 01:31:30 | 75:39:27 | 0.97805 | 1.8029 | 1.4915 | 38.11 | 1.4915 | 38.11 | 0 | 0 | 2.5418 | 64.94 | 2.5418 | 64.94 | 0 | 0 | 2025-11-23 16:57:03 | 1.7633 | 6269.5385 | 160.1881 | 0 | Close
9152 | 25 | 3 | CC Chg | 01:32:00 | 75:39:57 | 0.97805 | 1.804 | 1.4997 | 38.32 | 1.4997 | 38.32 | 0 | 0 | 2.5565 | 65.32 | 2.5565 | 65.32 | 0 | 0 | 2025-11-23 16:57:33 | 1.7644 | 7409.4545 | 189.3132 | 0 | Close
9153 | 25 | 3 | CC Chg | 01:32:30 | 75:40:27 | 0.97805 | 1.8053 | 1.5078 | 38.53 | 1.5078 | 38.53 | 0 | 0 | 2.5712 | 65.69 | 2.5712 | 65.69 | 0 | 0 | 2025-11-23 16:58:03 | 1.7657 | 6269.6752 | 160.1916 | 0 | Close
9154 | 25 | 3 | CC Chg | 01:33:00 | 75:40:57 | 0.97808 | 1.8064 | 1.516 | 38.73 | 1.516 | 38.73 | 0 | 0 | 2.5859 | 66.07 | 2.5859 | 66.07 | 0 | 0 | 2025-11-23 16:58:33 | 1.7668 | 7409.4545 | 189.3132 | 0 | Close
9155 | 25 | 3 | CC Chg | 01:33:30 | 75:41:27 | 0.97805 | 1.8077 | 1.5241 | 38.94 | 1.5241 | 38.94 | 0 | 0 | 2.6006 | 66.45 | 2.6006 | 66.45 | 0 | 0 | 2025-11-23 16:59:03 | 1.768 | 6269.6752 | 160.1916 | 0 | Close
9156 | 25 | 3 | CC Chg | 01:34:00 | 75:41:57 | 0.97808 | 1.809 | 1.5323 | 39.15 | 1.5323 | 39.15 | 0 | 0 | 2.6154 | 66.82 | 2.6154 | 66.82 | 0 | 0 | 2025-11-23 16:59:33 | 1.7693 | 6269.4017 | 160.1846 | 0 | Close
9157 | 25 | 3 | CC Chg | 01:34:30 | 75:42:27 | 0.97805 | 1.8103 | 1.5404 | 39.36 | 1.5404 | 39.36 | 0 | 0 | 2.6301 | 67.2 | 2.6301 | 67.2 | 0 | 0 | 2025-11-23 17:00:03 | 1.7706 | 6269.812 | 160.1951 | 0 | Close
9158 | 25 | 3 | CC Chg | 01:35:00 | 75:42:57 | 0.97805 | 1.8116 | 1.5486 | 39.57 | 1.5486 | 39.57 | 0 | 0 | 2.6449 | 67.58 | 2.6449 | 67.58 | 0 | 0 | 2025-11-23 17:00:33 | 1.7718 | 6269.6752 | 160.1916 | 0 | Close
9159 | 25 | 3 | CC Chg | 01:35:30 | 75:43:27 | 0.97805 | 1.8129 | 1.5567 | 39.77 | 1.5567 | 39.77 | 0 | 0 | 2.6597 | 67.95 | 2.6597 | 67.95 | 0 | 0 | 2025-11-23 17:01:03 | 1.7731 | 6269.4017 | 160.1846 | 0 | Close
9160 | 25 | 3 | CC Chg | 01:36:00 | 75:43:57 | 0.97805 | 1.814 | 1.5649 | 39.98 | 1.5649 | 39.98 | 0 | 0 | 2.6744 | 68.33 | 2.6744 | 68.33 | 0 | 0 | 2025-11-23 17:01:33 | 1.7742 | 7409.6162 | 189.3174 | 0 | Close
9161 | 25 | 3 | CC Chg | 01:36:30 | 75:44:27 | 0.97805 | 1.8154 | 1.573 | 40.19 | 1.573 | 40.19 | 0 | 0 | 2.6892 | 68.71 | 2.6892 | 68.71 | 0 | 0 | 2025-11-23 17:02:03 | 1.7755 | 5821.5873 | 148.7429 | 0 | Close
9162 | 25 | 3 | CC Chg | 01:37:00 | 75:44:57 | 0.97802 | 1.8166 | 1.5812 | 40.4 | 1.5812 | 40.4 | 0 | 0 | 2.704 | 69.09 | 2.704 | 69.09 | 0 | 0 | 2025-11-23 17:02:33 | 1.7767 | 6792 | 173.5371 | 0 | Close
9163 | 25 | 3 | CC Chg | 01:37:30 | 75:45:27 | 0.97802 | 1.8179 | 1.5893 | 40.61 | 1.5893 | 40.61 | 0 | 0 | 2.7189 | 69.47 | 2.7189 | 69.47 | 0 | 0 | 2025-11-23 17:03:03 | 1.7779 | 6269.5385 | 160.1881 | 0 | Close
9164 | 25 | 3 | CC Chg | 01:38:00 | 75:45:57 | 0.97805 | 1.8193 | 1.5975 | 40.82 | 1.5975 | 40.82 | 0 | 0 | 2.7337 | 69.85 | 2.7337 | 69.85 | 0 | 0 | 2025-11-23 17:03:33 | 1.7794 | 5821.5873 | 148.7429 | 0 | Close
9165 | 25 | 3 | CC Chg | 01:38:30 | 75:46:27 | 0.97802 | 1.8206 | 1.6056 | 41.02 | 1.6056 | 41.02 | 0 | 0 | 2.7485 | 70.22 | 2.7485 | 70.22 | 0 | 0 | 2025-11-23 17:04:03 | 1.7806 | 6269.4017 | 160.1846 | 0 | Close
9166 | 25 | 3 | CC Chg | 01:39:00 | 75:46:57 | 0.97802 | 1.8219 | 1.6138 | 41.23 | 1.6138 | 41.23 | 0 | 0 | 2.7633 | 70.6 | 2.7633 | 70.6 | 0 | 0 | 2025-11-23 17:04:33 | 1.7818 | 6269.5385 | 160.1881 | 0 | Close
9167 | 25 | 3 | CC Chg | 01:39:30 | 75:47:27 | 0.97802 | 1.8232 | 1.6219 | 41.44 | 1.6219 | 41.44 | 0 | 0 | 2.7782 | 70.98 | 2.7782 | 70.98 | 0 | 0 | 2025-11-23 17:05:03 | 1.7831 | 6269.265 | 160.1811 | 0 | Close
9168 | 25 | 3 | CC Chg | 01:40:00 | 75:47:57 | 0.97798 | 1.8246 | 1.6301 | 41.65 | 1.6301 | 41.65 | 0 | 0 | 2.7931 | 71.36 | 2.7931 | 71.36 | 0 | 0 | 2025-11-23 17:05:33 | 1.7844 | 5821.5873 | 148.7429 | 0 | Close
9169 | 25 | 3 | CC Chg | 01:40:30 | 75:48:27 | 0.97802 | 1.8259 | 1.6382 | 41.86 | 1.6382 | 41.86 | 0 | 0 | 2.8079 | 71.74 | 2.8079 | 71.74 | 0 | 0 | 2025-11-23 17:06:03 | 1.7858 | 6269.265 | 160.1811 | 0 | Close
9170 | 25 | 3 | CC Chg | 01:41:00 | 75:48:57 | 0.97802 | 1.8274 | 1.6464 | 42.07 | 1.6464 | 42.07 | 0 | 0 | 2.8228 | 72.12 | 2.8228 | 72.12 | 0 | 0 | 2025-11-23 17:06:33 | 1.7872 | 5433.363 | 138.8236 | 0 | Close
9171 | 25 | 3 | CC Chg | 01:41:30 | 75:49:27 | 0.97802 | 1.8287 | 1.6545 | 42.27 | 1.6545 | 42.27 | 0 | 0 | 2.8377 | 72.5 | 2.8377 | 72.5 | 0 | 0 | 2025-11-23 17:07:03 | 1.7885 | 6269.4017 | 160.1846 | 0 | Close
9172 | 25 | 3 | CC Chg | 01:42:00 | 75:49:57 | 0.97802 | 1.8301 | 1.6627 | 42.48 | 1.6627 | 42.48 | 0 | 0 | 2.8526 | 72.89 | 2.8526 | 72.89 | 0 | 0 | 2025-11-23 17:07:33 | 1.7899 | 5821.3333 | 148.7364 | 0 | Close
9173 | 25 | 3 | CC Chg | 01:42:30 | 75:50:27 | 0.97802 | 1.8316 | 1.6708 | 42.69 | 1.6708 | 42.69 | 0 | 0 | 2.8676 | 73.27 | 2.8676 | 73.27 | 0 | 0 | 2025-11-23 17:08:03 | 1.7913 | 5433.4815 | 138.8267 | 0 | Close
9174 | 25 | 3 | CC Chg | 01:43:00 | 75:50:57 | 0.97802 | 1.833 | 1.679 | 42.9 | 1.679 | 42.9 | 0 | 0 | 2.8825 | 73.65 | 2.8825 | 73.65 | 0 | 0 | 2025-11-23 17:08:33 | 1.7927 | 5821.4603 | 148.7396 | 0 | Close
9175 | 25 | 3 | CC Chg | 01:43:30 | 75:51:27 | 0.97802 | 1.8345 | 1.6871 | 43.11 | 1.6871 | 43.11 | 0 | 0 | 2.8974 | 74.03 | 2.8974 | 74.03 | 0 | 0 | 2025-11-23 17:09:03 | 1.7942 | 5433.4815 | 138.8267 | 0 | Close
9176 | 25 | 3 | CC Chg | 01:44:00 | 75:51:57 | 0.97802 | 1.8359 | 1.6953 | 43.31 | 1.6953 | 43.31 | 0 | 0 | 2.9124 | 74.41 | 2.9124 | 74.41 | 0 | 0 | 2025-11-23 17:09:33 | 1.7955 | 5821.4603 | 148.7396 | 0 | Close
9177 | 25 | 3 | CC Chg | 01:44:30 | 75:52:27 | 0.97798 | 1.8374 | 1.7034 | 43.52 | 1.7034 | 43.52 | 0 | 0 | 2.9274 | 74.79 | 2.9274 | 74.79 | 0 | 0 | 2025-11-23 17:10:03 | 1.7969 | 5433.363 | 138.8236 | 0 | Close
9178 | 25 | 3 | CC Chg | 01:45:00 | 75:52:57 | 0.97802 | 1.8388 | 1.7116 | 43.73 | 1.7116 | 43.73 | 0 | 0 | 2.9423 | 75.18 | 2.9423 | 75.18 | 0 | 0 | 2025-11-23 17:10:33 | 1.7984 | 5821.5873 | 148.7429 | 0 | Close
9179 | 25 | 3 | CC Chg | 01:45:30 | 75:53:27 | 0.97802 | 1.8405 | 1.7197 | 43.94 | 1.7197 | 43.94 | 0 | 0 | 2.9573 | 75.56 | 2.9573 | 75.56 | 0 | 0 | 2025-11-23 17:11:03 | 1.8 | 4794.1438 | 122.4914 | 0 | Close
9180 | 25 | 3 | CC Chg | 01:46:00 | 75:53:57 | 0.97802 | 1.8419 | 1.7279 | 44.15 | 1.7279 | 44.15 | 0 | 0 | 2.9723 | 75.94 | 2.9723 | 75.94 | 0 | 0 | 2025-11-23 17:11:33 | 1.8014 | 5821.7143 | 148.7461 | 0 | Close
9181 | 25 | 3 | CC Chg | 01:46:30 | 75:54:27 | 0.97802 | 1.8434 | 1.736 | 44.36 | 1.736 | 44.36 | 0 | 0 | 2.9874 | 76.33 | 2.9874 | 76.33 | 0 | 0 | 2025-11-23 17:12:03 | 1.8029 | 5433.363 | 138.8236 | 0 | Close
9182 | 25 | 3 | CC Chg | 01:47:00 | 75:54:57 | 0.97802 | 1.845 | 1.7442 | 44.56 | 1.7442 | 44.56 | 0 | 0 | 3.0024 | 76.71 | 3.0024 | 76.71 | 0 | 0 | 2025-11-23 17:12:33 | 1.8045 | 5093.8889 | 130.15 | 0 | Close
9183 | 25 | 3 | CC Chg | 01:47:30 | 75:55:27 | 0.97802 | 1.8464 | 1.7523 | 44.77 | 1.7523 | 44.77 | 0 | 0 | 3.0174 | 77.1 | 3.0174 | 77.1 | 0 | 0 | 2025-11-23 17:13:03 | 1.8058 | 5821.5873 | 148.7429 | 0 | Close
9184 | 25 | 3 | CC Chg | 01:48:00 | 75:55:57 | 0.97802 | 1.8479 | 1.7605 | 44.98 | 1.7605 | 44.98 | 0 | 0 | 3.0325 | 77.48 | 3.0325 | 77.48 | 0 | 0 | 2025-11-23 17:13:33 | 1.8073 | 5433.4815 | 138.8267 | 0 | Close
9185 | 25 | 3 | CC Chg | 01:48:30 | 75:56:27 | 0.97802 | 1.8495 | 1.7686 | 45.19 | 1.7686 | 45.19 | 0 | 0 | 3.0476 | 77.87 | 3.0476 | 77.87 | 0 | 0 | 2025-11-23 17:14:03 | 1.8089 | 5093.8889 | 130.15 | 0 | Close
9186 | 25 | 3 | CC Chg | 01:49:00 | 75:56:57 | 0.97805 | 1.8509 | 1.7768 | 45.4 | 1.7768 | 45.4 | 0 | 0 | 3.0626 | 78.25 | 3.0626 | 78.25 | 0 | 0 | 2025-11-23 17:14:33 | 1.8103 | 5821.5873 | 148.7429 | 0 | Close
9187 | 25 | 3 | CC Chg | 01:49:30 | 75:57:27 | 0.97802 | 1.8526 | 1.7849 | 45.61 | 1.7849 | 45.61 | 0 | 0 | 3.0777 | 78.64 | 3.0777 | 78.64 | 0 | 0 | 2025-11-23 17:15:03 | 1.8119 | 4794.2484 | 122.4941 | 0 | Close
9188 | 25 | 3 | CC Chg | 01:50:00 | 75:57:57 | 0.97802 | 1.854 | 1.7931 | 45.81 | 1.7931 | 45.81 | 0 | 0 | 3.0928 | 79.02 | 3.0928 | 79.02 | 0 | 0 | 2025-11-23 17:15:33 | 1.8133 | 5821.7143 | 148.7461 | 0 | Close
9189 | 25 | 3 | CC Chg | 01:50:30 | 75:58:27 | 0.97805 | 1.8556 | 1.8012 | 46.02 | 1.8012 | 46.02 | 0 | 0 | 3.108 | 79.41 | 3.108 | 79.41 | 0 | 0 | 2025-11-23 17:16:03 | 1.8149 | 5093.8889 | 130.15 | 0 | Close
9190 | 25 | 3 | CC Chg | 01:51:00 | 75:58:57 | 0.97802 | 1.8571 | 1.8094 | 46.23 | 1.8094 | 46.23 | 0 | 0 | 3.1231 | 79.8 | 3.1231 | 79.8 | 0 | 0 | 2025-11-23 17:16:33 | 1.8163 | 5433.4815 | 138.8267 | 0 | Close
9191 | 25 | 3 | CC Chg | 01:51:30 | 75:59:27 | 0.97805 | 1.8587 | 1.8175 | 46.44 | 1.8175 | 46.44 | 0 | 0 | 3.1382 | 80.18 | 3.1382 | 80.18 | 0 | 0 | 2025-11-23 17:17:03 | 1.8179 | 5094 | 130.1528 | 0 | Close
9192 | 25 | 3 | CC Chg | 01:52:00 | 75:59:57 | 0.97805 | 1.8603 | 1.8257 | 46.65 | 1.8257 | 46.65 | 0 | 0 | 3.1534 | 80.57 | 3.1534 | 80.57 | 0 | 0 | 2025-11-23 17:17:33 | 1.8195 | 5093.8889 | 130.15 | 0 | Close
9193 | 25 | 3 | CC Chg | 01:52:30 | 76:00:27 | 0.97802 | 1.8618 | 1.8338 | 46.85 | 1.8338 | 46.85 | 0 | 0 | 3.1685 | 80.96 | 3.1685 | 80.96 | 0 | 0 | 2025-11-23 17:18:03 | 1.8209 | 5433.4815 | 138.8267 | 0 | Close
9194 | 25 | 3 | CC Chg | 01:53:00 | 76:00:57 | 0.97805 | 1.8634 | 1.842 | 47.06 | 1.842 | 47.06 | 0 | 0 | 3.1837 | 81.34 | 3.1837 | 81.34 | 0 | 0 | 2025-11-23 17:18:33 | 1.8225 | 5094 | 130.1528 | 0 | Close
9195 | 25 | 3 | CC Chg | 01:53:30 | 76:01:27 | 0.97802 | 1.8648 | 1.8501 | 47.27 | 1.8501 | 47.27 | 0 | 0 | 3.1989 | 81.73 | 3.1989 | 81.73 | 0 | 0 | 2025-11-23 17:19:03 | 1.8238 | 5821.5873 | 148.7429 | 0 | Close
9196 | 25 | 3 | CC Chg | 01:54:00 | 76:01:57 | 0.97805 | 1.8664 | 1.8583 | 47.48 | 1.8583 | 47.48 | 0 | 0 | 3.2141 | 82.12 | 3.2141 | 82.12 | 0 | 0 | 2025-11-23 17:19:33 | 1.8254 | 5094 | 130.1528 | 0 | Close
9197 | 25 | 3 | CC Chg | 01:54:30 | 76:02:27 | 0.97805 | 1.868 | 1.8664 | 47.69 | 1.8664 | 47.69 | 0 | 0 | 3.2293 | 82.51 | 3.2293 | 82.51 | 0 | 0 | 2025-11-23 17:20:03 | 1.827 | 5094 | 130.1528 | 0 | Close
9198 | 25 | 3 | CC Chg | 01:55:00 | 76:02:57 | 0.97805 | 1.8695 | 1.8746 | 47.9 | 1.8746 | 47.9 | 0 | 0 | 3.2446 | 82.9 | 3.2446 | 82.9 | 0 | 0 | 2025-11-23 17:20:33 | 1.8285 | 5433.4815 | 138.8267 | 0 | Close
9199 | 25 | 3 | CC Chg | 01:55:30 | 76:03:27 | 0.97805 | 1.8711 | 1.8827 | 48.1 | 1.8827 | 48.1 | 0 | 0 | 3.2598 | 83.29 | 3.2598 | 83.29 | 0 | 0 | 2025-11-23 17:21:03 | 1.83 | 5094 | 130.1528 | 0 | Close
9200 | 25 | 3 | CC Chg | 01:56:00 | 76:03:57 | 0.97805 | 1.8727 | 1.8909 | 48.31 | 1.8909 | 48.31 | 0 | 0 | 3.2751 | 83.68 | 3.2751 | 83.68 | 0 | 0 | 2025-11-23 17:21:33 | 1.8316 | 5093.8889 | 130.15 | 0 | Close
9201 | 25 | 3 | CC Chg | 01:56:30 | 76:04:27 | 0.97805 | 1.8742 | 1.899 | 48.52 | 1.899 | 48.52 | 0 | 0 | 3.2903 | 84.07 | 3.2903 | 84.07 | 0 | 0 | 2025-11-23 17:22:03 | 1.8331 | 5433.4815 | 138.8267 | 0 | Close
9202 | 25 | 3 | CC Chg | 01:57:00 | 76:04:57 | 0.97802 | 1.8758 | 1.9072 | 48.73 | 1.9072 | 48.73 | 0 | 0 | 3.3056 | 84.46 | 3.3056 | 84.46 | 0 | 0 | 2025-11-23 17:22:33 | 1.8346 | 5094 | 130.1528 | 0 | Close
9203 | 25 | 3 | CC Chg | 01:57:30 | 76:05:27 | 0.97802 | 1.8774 | 1.9153 | 48.94 | 1.9153 | 48.94 | 0 | 0 | 3.3209 | 84.85 | 3.3209 | 84.85 | 0 | 0 | 2025-11-23 17:23:03 | 1.8361 | 5094 | 130.1528 | 0 | Close
9204 | 25 | 3 | CC Chg | 01:58:00 | 76:05:57 | 0.97805 | 1.879 | 1.9235 | 49.15 | 1.9235 | 49.15 | 0 | 0 | 3.3362 | 85.24 | 3.3362 | 85.24 | 0 | 0 | 2025-11-23 17:23:33 | 1.8378 | 5094 | 130.1528 | 0 | Close
9205 | 25 | 3 | CC Chg | 01:58:30 | 76:06:27 | 0.97802 | 1.8806 | 1.9316 | 49.35 | 1.9316 | 49.35 | 0 | 0 | 3.3516 | 85.63 | 3.3516 | 85.63 | 0 | 0 | 2025-11-23 17:24:03 | 1.8393 | 5094 | 130.1528 | 0 | Close
9206 | 25 | 3 | CC Chg | 01:59:00 | 76:06:57 | 0.97805 | 1.8821 | 1.9398 | 49.56 | 1.9398 | 49.56 | 0 | 0 | 3.3669 | 86.02 | 3.3669 | 86.02 | 0 | 0 | 2025-11-23 17:24:33 | 1.8408 | 5433.4815 | 138.8267 | 0 | Close
9207 | 25 | 3 | CC Chg | 01:59:30 | 76:07:27 | 0.97802 | 1.8837 | 1.9479 | 49.77 | 1.9479 | 49.77 | 0 | 0 | 3.3822 | 86.42 | 3.3822 | 86.42 | 0 | 0 | 2025-11-23 17:25:03 | 1.8423 | 5094 | 130.1528 | 0 | Close
9208 | 25 | 3 | CC Chg | 02:00:00 | 76:07:57 | 0.97805 | 1.8853 | 1.9561 | 49.98 | 1.9561 | 49.98 | 0 | 0 | 3.3976 | 86.81 | 3.3976 | 86.81 | 0 | 0 | 2025-11-23 17:25:33 | 1.8439 | 5093.8889 | 130.15 | 0 | Close
9209 | 25 | 3 | CC Chg | 02:00:30 | 76:08:27 | 0.97805 | 1.8868 | 1.9642 | 50.19 | 1.9642 | 50.19 | 0 | 0 | 3.413 | 87.2 | 3.413 | 87.2 | 0 | 0 | 2025-11-23 17:26:03 | 1.8454 | 5433.6 | 138.8297 | 0 | Close
9210 | 25 | 3 | CC Chg | 02:01:00 | 76:08:57 | 0.97805 | 1.8884 | 1.9724 | 50.39 | 1.9724 | 50.39 | 0 | 0 | 3.4283 | 87.59 | 3.4283 | 87.59 | 0 | 0 | 2025-11-23 17:26:33 | 1.847 | 5094 | 130.1528 | 0 | Close
9211 | 25 | 3 | CC Chg | 02:01:30 | 76:09:27 | 0.97805 | 1.89 | 1.9805 | 50.6 | 1.9805 | 50.6 | 0 | 0 | 3.4437 | 87.99 | 3.4437 | 87.99 | 0 | 0 | 2025-11-23 17:27:03 | 1.8485 | 5093.8889 | 130.15 | 0 | Close
9212 | 25 | 3 | CC Chg | 02:02:00 | 76:09:57 | 0.97805 | 1.8914 | 1.9887 | 50.81 | 1.9887 | 50.81 | 0 | 0 | 3.4592 | 88.38 | 3.4592 | 88.38 | 0 | 0 | 2025-11-23 17:27:33 | 1.8499 | 5821.7143 | 148.7461 | 0 | Close
9213 | 25 | 3 | CC Chg | 02:02:30 | 76:10:27 | 0.97805 | 1.8931 | 1.9968 | 51.02 | 1.9968 | 51.02 | 0 | 0 | 3.4746 | 88.78 | 3.4746 | 88.78 | 0 | 0 | 2025-11-23 17:28:03 | 1.8516 | 4794.3529 | 122.4968 | 0 | Close
9214 | 25 | 3 | CC Chg | 02:03:00 | 76:10:57 | 0.97805 | 1.8947 | 2.005 | 51.23 | 2.005 | 51.23 | 0 | 0 | 3.49 | 89.17 | 3.49 | 89.17 | 0 | 0 | 2025-11-23 17:28:33 | 1.8531 | 5093.8889 | 130.15 | 0 | Close
9215 | 25 | 3 | CC Chg | 02:03:30 | 76:11:27 | 0.97805 | 1.8963 | 2.0131 | 51.44 | 2.0131 | 51.44 | 0 | 0 | 3.5055 | 89.57 | 3.5055 | 89.57 | 0 | 0 | 2025-11-23 17:29:03 | 1.8547 | 5094 | 130.1528 | 0 | Close
9216 | 25 | 3 | CC Chg | 02:04:00 | 76:11:57 | 0.97805 | 1.8977 | 2.0213 | 51.64 | 2.0213 | 51.64 | 0 | 0 | 3.5209 | 89.96 | 3.5209 | 89.96 | 0 | 0 | 2025-11-23 17:29:33 | 1.856 | 5821.7143 | 148.7461 | 0 | Close
9217 | 25 | 3 | CC Chg | 02:04:30 | 76:12:27 | 0.97802 | 1.8994 | 2.0294 | 51.85 | 2.0294 | 51.85 | 0 | 0 | 3.5364 | 90.36 | 3.5364 | 90.36 | 0 | 0 | 2025-11-23 17:30:03 | 1.8577 | 4794.2484 | 122.4941 | 0 | Close
9218 | 25 | 3 | CC Chg | 02:04:40 | 76:12:37 | 0.97805 | 1.9 | 2.0324 | 51.93 | 2.0324 | 51.93 | 0 | 0 | 3.5419 | 90.5 | 3.5419 | 90.5 | 0 | 0 | 2025-11-23 17:30:14 | 1.8583 | 4845.037 | 123.7918 | 0 | Close
9219 | 25 | 2 | CC DChg | 00:00:00 | 76:12:37 | -11.742 | 1.7011 | 0 | 0 | 0 | 0 | 0 | 0 | 0 | 0 | 0 | 0 | 0 | 0 | 2025-11-23 17:30:14 | -19.9743 | 0 | 0 | 0 | Close
9220 | 25 | 2 | CC DChg | 00:00:30 | 76:13:07 | -11.7428 | 1.4613 | 0.0979 | 2.5 | 0 | 0 | 0.0979 | 2.5 | 0.1495 | 3.82 | 0 | 0 | 0.1495 | 3.82 | 2025-11-23 17:30:44 | -17.1597 | -408.0753 | -10.4264 | 0 | Close
9221 | 25 | 2 | CC DChg | 00:01:00 | 76:13:37 | -11.7428 | 1.4034 | 0.1957 | 5 | 0 | 0 | 0.1957 | 5 | 0.2894 | 7.39 | 0 | 0 | 0.2894 | 7.39 | 2025-11-23 17:31:14 | -16.4798 | -1690.0925 | -43.1822 | 0 | Close
9222 | 25 | 2 | CC DChg | 00:01:30 | 76:14:07 | -11.7428 | 1.3614 | 0.2936 | 7.5 | 0 | 0 | 0.2936 | 7.5 | 0.4246 | 10.85 | 0 | 0 | 0.4246 | 10.85 | 2025-11-23 17:31:44 | -15.9866 | -2329.9053 | -59.5296 | 0 | Close
9223 | 25 | 2 | CC DChg | 00:02:00 | 76:14:37 | -11.7424 | 1.3182 | 0.3914 | 10 | 0 | 0 | 0.3914 | 10 | 0.5558 | 14.2 | 0 | 0 | 0.5558 | 14.2 | 2025-11-23 17:32:14 | -15.4788 | -2265.1903 | -57.8761 | 0 | Close
9224 | 25 | 2 | CC DChg | 00:02:30 | 76:15:07 | -11.7428 | 1.2689 | 0.4893 | 12.5 | 0 | 0 | 0.4893 | 12.5 | 0.6824 | 17.44 | 0 | 0 | 0.6824 | 17.44 | 2025-11-23 17:32:44 | -14.9004 | -1984.9069 | -50.7148 | 0 | Close
9225 | 25 | 2 | CC DChg | 00:03:00 | 76:15:37 | -11.7428 | 1.2141 | 0.5871 | 15 | 0 | 0 | 0.5871 | 15 | 0.8039 | 20.54 | 0 | 0 | 0.8039 | 20.54 | 2025-11-23 17:33:14 | -14.2569 | -1785.6878 | -45.6247 | 0 | Close
9226 | 25 | 2 | CC DChg | 00:03:30 | 76:16:07 | -11.7428 | 1.1571 | 0.685 | 17.5 | 0 | 0 | 0.685 | 17.5 | 0.9199 | 23.5 | 0 | 0 | 0.9199 | 23.5 | 2025-11-23 17:33:44 | -13.5876 | -1716.7712 | -43.8639 | 0 | Close
9227 | 25 | 2 | CC DChg | 00:04:00 | 76:16:37 | -11.7424 | 1.1003 | 0.7828 | 20 | 0 | 0 | 0.7828 | 20 | 1.0304 | 26.33 | 0 | 0 | 1.0304 | 26.33 | 2025-11-23 17:34:14 | -12.9201 | -1722.8122 | -44.0182 | 0 | Close
9228 | 25 | 2 | CC DChg | 00:04:30 | 76:17:07 | -11.7424 | 1.0433 | 0.8807 | 22.5 | 0 | 0 | 0.8807 | 22.5 | 1.1353 | 29.01 | 0 | 0 | 1.1353 | 29.01 | 2025-11-23 17:34:44 | -12.2508 | -1716.7704 | -43.8639 | 0 | Close
9229 | 25 | 2 | CC DChg | 00:05:00 | 76:17:37 | -11.7428 | 0.9842 | 0.9786 | 25 | 0 | 0 | 0.9786 | 25 | 1.2345 | 31.54 | 0 | 0 | 1.2345 | 31.54 | 2025-11-23 17:35:14 | -11.5572 | -1655.7624 | -42.3051 | 0 | Close
9230 | 25 | 2 | CC DChg | 00:05:30 | 76:18:07 | -11.7428 | 0.9221 | 1.0764 | 27.5 | 0 | 0 | 1.0764 | 27.5 | 1.3278 | 33.92 | 0 | 0 | 1.3278 | 33.92 | 2025-11-23 17:35:44 | -10.828 | -1575.7724 | -40.2613 | 0 | Close
9231 | 25 | 2 | CC DChg | 00:06:00 | 76:18:37 | -11.7428 | 0.8587 | 1.1743 | 30 | 0 | 0 | 1.1743 | 30 | 1.4149 | 36.15 | 0 | 0 | 1.4149 | 36.15 | 2025-11-23 17:36:14 | -10.0835 | -1543.4714 | -39.436 | 0 | Close
9232 | 25 | 2 | CC DChg | 00:06:30 | 76:19:07 | -11.7424 | 0.7978 | 1.2721 | 32.5 | 0 | 0 | 1.2721 | 32.5 | 1.4959 | 38.22 | 0 | 0 | 1.4959 | 38.22 | 2025-11-23 17:36:44 | -9.3681 | -1606.8309 | -41.0549 | 0 | Close
9233 | 25 | 2 | CC DChg | 00:07:00 | 76:19:37 | -11.7424 | 0.7428 | 1.37 | 35 | 0 | 0 | 1.37 | 35 | 1.5712 | 40.14 | 0 | 0 | 1.5712 | 40.14 | 2025-11-23 17:37:14 | -8.7222 | -1779.2016 | -45.459 | 0 | Close
9234 | 25 | 2 | CC DChg | 00:07:30 | 76:20:07 | -11.7428 | 0.6937 | 1.4678 | 37.5 | 0 | 0 | 1.4678 | 37.5 | 1.6414 | 41.94 | 0 | 0 | 1.6414 | 41.94 | 2025-11-23 17:37:44 | -8.146 | -1992.9957 | -50.9215 | 0 | Close
9235 | 25 | 2 | CC DChg | 00:08:00 | 76:20:37 | -11.7424 | 0.6495 | 1.5657 | 40 | 0 | 0 | 1.5657 | 40 | 1.7071 | 43.62 | 0 | 0 | 1.7071 | 43.62 | 2025-11-23 17:38:14 | -7.6267 | -2213.9387 | -56.5666 | 0 | Close
9236 | 25 | 2 | CC DChg | 00:08:30 | 76:21:07 | -11.7432 | 0.6085 | 1.6636 | 42.5 | 0 | 0 | 1.6636 | 42.5 | 1.7686 | 45.19 | 0 | 0 | 1.7686 | 45.19 | 2025-11-23 17:38:44 | -7.1457 | -2386.7317 | -60.9815 | 0 | Close
9237 | 25 | 2 | CC DChg | 00:09:00 | 76:21:37 | -11.7428 | 0.5699 | 1.7614 | 45 | 0 | 0 | 1.7614 | 45 | 1.8263 | 46.66 | 0 | 0 | 1.8263 | 46.66 | 2025-11-23 17:39:14 | -6.6922 | -2535.1249 | -64.773 | 0 | Close
9238 | 25 | 2 | CC DChg | 00:09:30 | 76:22:07 | -11.7428 | 0.5325 | 1.8593 | 47.5 | 0 | 0 | 1.8593 | 47.5 | 1.8802 | 48.04 | 0 | 0 | 1.8802 | 48.04 | 2025-11-23 17:39:44 | -6.253 | -2616.4706 | -66.8514 | 0 | Close
9239 | 25 | 2 | CC DChg | 00:09:56 | 76:22:34 | -11.7428 | 0.4999 | 1.9454 | 49.7 | 0 | 0 | 1.9454 | 49.7 | 1.9247 | 49.18 | 0 | 0 | 1.9247 | 49.18 | 2025-11-23 17:40:11 | -5.8702 | -2641.516 | -67.4913 | 0 | Close
9240 | 26 | 3 | CC Chg | 00:00:00 | 76:22:34 | 0.97802 | 0.7715 | 0 | 0 | 0 | 0 | 0 | 0 | 0 | 0 | 0 | 0 | 0 | 0 | 2025-11-23 17:40:11 | 0.75454 | 0 | 0 | 0 | Close
9241 | 26 | 3 | CC Chg | 00:00:30 | 76:23:04 | 0.97802 | 1.4527 | 0.00815 | 0.21 | 0.00815 | 0.21 | 0 | 0 | 0.01041 | 0.27 | 0.01041 | 0.27 | 0 | 0 | 2025-11-23 17:40:41 | 1.4208 | 11.9648 | 0.3057 | 0 | Close
9242 | 26 | 3 | CC Chg | 00:01:00 | 76:23:34 | 0.97805 | 1.5275 | 0.0163 | 0.42 | 0.0163 | 0.42 | 0 | 0 | 0.02265 | 0.58 | 0.02265 | 0.58 | 0 | 0 | 2025-11-23 17:41:11 | 1.494 | 108.963 | 2.784 | 0 | Close
9243 | 26 | 3 | CC Chg | 00:01:30 | 76:24:04 | 0.97805 | 1.5471 | 0.02445 | 0.62 | 0.02445 | 0.62 | 0 | 0 | 0.03519 | 0.9 | 0.03519 | 0.9 | 0 | 0 | 2025-11-23 17:41:41 | 1.5131 | 415.8386 | 10.6248 | 0 | Close
9244 | 26 | 3 | CC Chg | 00:02:00 | 76:24:34 | 0.97805 | 1.5606 | 0.0326 | 0.83 | 0.0326 | 0.83 | 0 | 0 | 0.04786 | 1.22 | 0.04786 | 1.22 | 0 | 0 | 2025-11-23 17:42:11 | 1.5263 | 603.7354 | 15.4256 | 0 | Close
9245 | 26 | 3 | CC Chg | 00:02:30 | 76:25:04 | 0.97805 | 1.5716 | 0.04075 | 1.04 | 0.04075 | 1.04 | 0 | 0 | 0.06062 | 1.55 | 0.06062 | 1.55 | 0 | 0 | 2025-11-23 17:42:41 | 1.5371 | 740.9495 | 18.9314 | 0 | Close
9246 | 26 | 3 | CC Chg | 00:03:00 | 76:25:34 | 0.97805 | 1.5806 | 0.0489 | 1.25 | 0.0489 | 1.25 | 0 | 0 | 0.07347 | 1.88 | 0.07347 | 1.88 | 0 | 0 | 2025-11-23 17:43:11 | 1.5459 | 905.6037 | 23.1384 | 0 | Close
9247 | 26 | 3 | CC Chg | 00:03:30 | 76:26:04 | 0.97805 | 1.5881 | 0.05705 | 1.46 | 0.05705 | 1.46 | 0 | 0 | 0.08639 | 2.21 | 0.08639 | 2.21 | 0 | 0 | 2025-11-23 17:43:41 | 1.5532 | 1086.723 | 27.766 | 0 | Close
9248 | 26 | 3 | CC Chg | 00:04:00 | 76:26:34 | 0.97805 | 1.5942 | 0.0652 | 1.67 | 0.0652 | 1.67 | 0 | 0 | 0.09935 | 2.54 | 0.09935 | 2.54 | 0 | 0 | 2025-11-23 17:44:11 | 1.5592 | 1336.1357 | 34.1386 | 0 | Close
9249 | 26 | 3 | CC Chg | 00:04:30 | 76:27:04 | 0.97805 | 1.5997 | 0.07335 | 1.87 | 0.07335 | 1.87 | 0 | 0 | 0.11237 | 2.87 | 0.11237 | 2.87 | 0 | 0 | 2025-11-23 17:44:41 | 1.5646 | 1481.8909 | 37.8626 | 0 | Close
9250 | 26 | 3 | CC Chg | 00:05:00 | 76:27:34 | 0.97805 | 1.6042 | 0.0815 | 2.08 | 0.0815 | 2.08 | 0 | 0 | 0.12543 | 3.2 | 0.12543 | 3.2 | 0 | 0 | 2025-11-23 17:45:11 | 1.569 | 1811.2074 | 46.2768 | 0 | Close
9251 | 26 | 3 | CC Chg | 00:05:30 | 76:28:04 | 0.97805 | 1.6082 | 0.08965 | 2.29 | 0.08965 | 2.29 | 0 | 0 | 0.13852 | 3.54 | 0.13852 | 3.54 | 0 | 0 | 2025-11-23 17:45:41 | 1.5729 | 2037.6042 | 52.0612 | 0 | Close
9252 | 26 | 3 | CC Chg | 00:06:00 | 76:28:34 | 0.97805 | 1.6119 | 0.09781 | 2.5 | 0.09781 | 2.5 | 0 | 0 | 0.15164 | 3.87 | 0.15164 | 3.87 | 0 | 0 | 2025-11-23 17:46:11 | 1.5765 | 2202.8078 | 56.2822 | 0 | Close
9253 | 26 | 3 | CC Chg | 00:06:30 | 76:29:04 | 0.97808 | 1.6152 | 0.10596 | 2.71 | 0.10596 | 2.71 | 0 | 0 | 0.16479 | 4.21 | 0.16479 | 4.21 | 0 | 0 | 2025-11-23 17:46:41 | 1.5798 | 2469.8249 | 63.1046 | 0 | Close
9254 | 26 | 3 | CC Chg | 00:07:00 | 76:29:34 | 0.97805 | 1.6182 | 0.11411 | 2.92 | 0.11411 | 2.92 | 0 | 0 | 0.17797 | 4.55 | 0.17797 | 4.55 | 0 | 0 | 2025-11-23 17:47:11 | 1.5827 | 2716.8074 | 69.415 | 0 | Close
9255 | 26 | 3 | CC Chg | 00:07:30 | 76:30:04 | 0.97805 | 1.6208 | 0.12226 | 3.12 | 0.12226 | 3.12 | 0 | 0 | 0.19117 | 4.88 | 0.19117 | 4.88 | 0 | 0 | 2025-11-23 17:47:41 | 1.5852 | 3134.7778 | 80.0943 | 0 | Close
9256 | 26 | 3 | CC Chg | 00:08:00 | 76:30:34 | 0.97805 | 1.6234 | 0.13041 | 3.33 | 0.13041 | 3.33 | 0 | 0 | 0.20439 | 5.22 | 0.20439 | 5.22 | 0 | 0 | 2025-11-23 17:48:11 | 1.5878 | 3134.7692 | 80.0941 | 0 | Close
9257 | 26 | 3 | CC Chg | 00:08:30 | 76:31:04 | 0.97805 | 1.6258 | 0.13856 | 3.54 | 0.13856 | 3.54 | 0 | 0 | 0.21763 | 5.56 | 0.21763 | 5.56 | 0 | 0 | 2025-11-23 17:48:41 | 1.5901 | 3396 | 86.7686 | 0 | Close
9258 | 26 | 3 | CC Chg | 00:09:00 | 76:31:34 | 0.97805 | 1.6279 | 0.14671 | 3.75 | 0.14671 | 3.75 | 0 | 0 | 0.23089 | 5.9 | 0.23089 | 5.9 | 0 | 0 | 2025-11-23 17:49:11 | 1.5922 | 3881.1376 | 99.1639 | 0 | Close
9259 | 26 | 3 | CC Chg | 00:09:30 | 76:32:04 | 0.97805 | 1.63 | 0.15486 | 3.96 | 0.15486 | 3.96 | 0 | 0 | 0.24417 | 6.24 | 0.24417 | 6.24 | 0 | 0 | 2025-11-23 17:49:41 | 1.5942 | 3881.1481 | 99.1642 | 0 | Close
9260 | 26 | 3 | CC Chg | 00:10:00 | 76:32:34 | 0.97805 | 1.632 | 0.16301 | 4.16 | 0.16301 | 4.16 | 0 | 0 | 0.25746 | 6.58 | 0.25746 | 6.58 | 0 | 0 | 2025-11-23 17:50:11 | 1.5962 | 4075.2278 | 104.123 | 0 | Close
9261 | 26 | 3 | CC Chg | 00:10:30 | 76:33:04 | 0.97805 | 1.6339 | 0.17116 | 4.37 | 0.17116 | 4.37 | 0 | 0 | 0.27077 | 6.92 | 0.27077 | 6.92 | 0 | 0 | 2025-11-23 17:50:41 | 1.598 | 4289.6901 | 109.6025 | 0 | Close
9262 | 26 | 3 | CC Chg | 00:11:00 | 76:33:34 | 0.97805 | 1.6357 | 0.17931 | 4.58 | 0.17931 | 4.58 | 0 | 0 | 0.2841 | 7.26 | 0.2841 | 7.26 | 0 | 0 | 2025-11-23 17:51:11 | 1.5998 | 4528.0123 | 115.6917 | 0 | Close
9263 | 26 | 3 | CC Chg | 00:11:30 | 76:34:04 | 0.97805 | 1.6374 | 0.18746 | 4.79 | 0.18746 | 4.79 | 0 | 0 | 0.29743 | 7.6 | 0.29743 | 7.6 | 0 | 0 | 2025-11-23 17:51:41 | 1.6015 | 4794.3595 | 122.497 | 0 | Close
9264 | 26 | 3 | CC Chg | 00:12:00 | 76:34:34 | 0.97805 | 1.6391 | 0.19561 | 5 | 0.19561 | 5 | 0 | 0 | 0.31079 | 7.94 | 0.31079 | 7.94 | 0 | 0 | 2025-11-23 17:52:11 | 1.6031 | 4794.366 | 122.4971 | 0 | Close
9265 | 26 | 3 | CC Chg | 00:12:30 | 76:35:04 | 0.97805 | 1.6407 | 0.20376 | 5.21 | 0.20376 | 5.21 | 0 | 0 | 0.32415 | 8.28 | 0.32415 | 8.28 | 0 | 0 | 2025-11-23 17:52:41 | 1.6047 | 5094 | 130.1528 | 0 | Close
9266 | 26 | 3 | CC Chg | 00:13:00 | 76:35:34 | 0.97805 | 1.6421 | 0.21191 | 5.41 | 0.21191 | 5.41 | 0 | 0 | 0.33753 | 8.62 | 0.33753 | 8.62 | 0 | 0 | 2025-11-23 17:53:11 | 1.6061 | 5821.6984 | 148.7457 | 0 | Close
9267 | 26 | 3 | CC Chg | 00:13:30 | 76:36:04 | 0.97805 | 1.6436 | 0.22006 | 5.62 | 0.22006 | 5.62 | 0 | 0 | 0.35092 | 8.97 | 0.35092 | 8.97 | 0 | 0 | 2025-11-23 17:53:41 | 1.6075 | 5433.6 | 138.8297 | 0 | Close
9268 | 26 | 3 | CC Chg | 00:14:00 | 76:36:34 | 0.97805 | 1.6452 | 0.22821 | 5.83 | 0.22821 | 5.83 | 0 | 0 | 0.36432 | 9.31 | 0.36432 | 9.31 | 0 | 0 | 2025-11-23 17:54:11 | 1.6091 | 5094.0139 | 130.1532 | 0 | Close
9269 | 26 | 3 | CC Chg | 00:14:30 | 76:37:04 | 0.97805 | 1.6465 | 0.23636 | 6.04 | 0.23636 | 6.04 | 0 | 0 | 0.37774 | 9.65 | 0.37774 | 9.65 | 0 | 0 | 2025-11-23 17:54:41 | 1.6104 | 6269.5556 | 160.1885 | 0 | Close
9270 | 26 | 3 | CC Chg | 00:15:00 | 76:37:34 | 0.97805 | 1.6478 | 0.24451 | 6.25 | 0.24451 | 6.25 | 0 | 0 | 0.39116 | 9.99 | 0.39116 | 9.99 | 0 | 0 | 2025-11-23 17:55:11 | 1.6116 | 6269.5385 | 160.1881 | 0 | Close
9271 | 26 | 3 | CC Chg | 00:15:30 | 76:38:04 | 0.97805 | 1.6492 | 0.25266 | 6.46 | 0.25266 | 6.46 | 0 | 0 | 0.4046 | 10.34 | 0.4046 | 10.34 | 0 | 0 | 2025-11-23 17:55:41 | 1.613 | 5821.7302 | 148.7465 | 0 | Close
9272 | 26 | 3 | CC Chg | 00:16:00 | 76:38:34 | 0.97805 | 1.6505 | 0.26081 | 6.66 | 0.26081 | 6.66 | 0 | 0 | 0.41805 | 10.68 | 0.41805 | 10.68 | 0 | 0 | 2025-11-23 17:56:11 | 1.6143 | 6269.5385 | 160.1881 | 0 | Close
9273 | 26 | 3 | CC Chg | 00:16:30 | 76:39:04 | 0.97805 | 1.652 | 0.26896 | 6.87 | 0.26896 | 6.87 | 0 | 0 | 0.4315 | 11.03 | 0.4315 | 11.03 | 0 | 0 | 2025-11-23 17:56:41 | 1.6157 | 5433.6296 | 138.8305 | 0 | Close
9274 | 26 | 3 | CC Chg | 00:17:00 | 76:39:34 | 0.97805 | 1.6533 | 0.27711 | 7.08 | 0.27711 | 7.08 | 0 | 0 | 0.44497 | 11.37 | 0.44497 | 11.37 | 0 | 0 | 2025-11-23 17:57:11 | 1.617 | 6269.5385 | 160.1881 | 0 | Close
9275 | 26 | 3 | CC Chg | 00:17:30 | 76:40:04 | 0.97805 | 1.6544 | 0.28526 | 7.29 | 0.28526 | 7.29 | 0 | 0 | 0.45845 | 11.71 | 0.45845 | 11.71 | 0 | 0 | 2025-11-23 17:57:41 | 1.6181 | 7409.4949 | 189.3143 | 0 | Close
9276 | 26 | 3 | CC Chg | 00:18:00 | 76:40:34 | 0.97805 | 1.6557 | 0.29342 | 7.5 | 0.29342 | 7.5 | 0 | 0 | 0.47194 | 12.06 | 0.47194 | 12.06 | 0 | 0 | 2025-11-23 17:58:11 | 1.6194 | 6269.5556 | 160.1885 | 0 | Close
9277 | 26 | 3 | CC Chg | 00:18:30 | 76:41:04 | 0.97805 | 1.6568 | 0.30157 | 7.71 | 0.30157 | 7.71 | 0 | 0 | 0.48544 | 12.4 | 0.48544 | 12.4 | 0 | 0 | 2025-11-23 17:58:41 | 1.6204 | 7409.3333 | 189.3101 | 0 | Close
9278 | 26 | 3 | CC Chg | 00:19:00 | 76:41:34 | 0.97805 | 1.6581 | 0.30972 | 7.91 | 0.30972 | 7.91 | 0 | 0 | 0.49895 | 12.75 | 0.49895 | 12.75 | 0 | 0 | 2025-11-23 17:59:11 | 1.6217 | 6269.4701 | 160.1864 | 0 | Close
9279 | 26 | 3 | CC Chg | 00:19:30 | 76:42:04 | 0.97802 | 1.6592 | 0.31787 | 8.12 | 0.31787 | 8.12 | 0 | 0 | 0.51247 | 13.09 | 0.51247 | 13.09 | 0 | 0 | 2025-11-23 17:59:41 | 1.6227 | 7409.2727 | 189.3086 | 0 | Close
9280 | 26 | 3 | CC Chg | 00:20:00 | 76:42:34 | 0.97802 | 1.6604 | 0.32602 | 8.33 | 0.32602 | 8.33 | 0 | 0 | 0.526 | 13.44 | 0.526 | 13.44 | 0 | 0 | 2025-11-23 18:00:12 | 1.6239 | 6791.8148 | 173.5324 | 0 | Close
9281 | 26 | 3 | CC Chg | 00:20:30 | 76:43:04 | 0.97798 | 1.6615 | 0.33417 | 8.54 | 0.33417 | 8.54 | 0 | 0 | 0.53953 | 13.79 | 0.53953 | 13.79 | 0 | 0 | 2025-11-23 18:00:42 | 1.6249 | 7409.2323 | 189.3075 | 0 | Close
9282 | 26 | 3 | CC Chg | 00:21:00 | 76:43:34 | 0.97802 | 1.6626 | 0.34232 | 8.75 | 0.34232 | 8.75 | 0 | 0 | 0.55308 | 14.13 | 0.55308 | 14.13 | 0 | 0 | 2025-11-23 18:01:12 | 1.6261 | 7409.2121 | 189.307 | 0 | Close
9283 | 26 | 3 | CC Chg | 00:21:30 | 76:44:04 | 0.97798 | 1.6637 | 0.35047 | 8.95 | 0.35047 | 8.95 | 0 | 0 | 0.56664 | 14.48 | 0.56664 | 14.48 | 0 | 0 | 2025-11-23 18:01:42 | 1.6271 | 7409.1515 | 189.3055 | 0 | Close
9284 | 26 | 3 | CC Chg | 00:22:00 | 76:44:34 | 0.97802 | 1.6649 | 0.35862 | 9.16 | 0.35862 | 9.16 | 0 | 0 | 0.5802 | 14.82 | 0.5802 | 14.82 | 0 | 0 | 2025-11-23 18:02:12 | 1.6283 | 6791.6111 | 173.5272 | 0 | Close
9285 | 26 | 3 | CC Chg | 00:22:30 | 76:45:04 | 0.97802 | 1.666 | 0.36677 | 9.37 | 0.36677 | 9.37 | 0 | 0 | 0.59377 | 15.17 | 0.59377 | 15.17 | 0 | 0 | 2025-11-23 18:02:42 | 1.6294 | 7409.0909 | 189.3039 | 0 | Close
9286 | 26 | 3 | CC Chg | 00:23:00 | 76:45:34 | 0.97798 | 1.6671 | 0.37492 | 9.58 | 0.37492 | 9.58 | 0 | 0 | 0.60736 | 15.52 | 0.60736 | 15.52 | 0 | 0 | 2025-11-23 18:03:12 | 1.6304 | 7409.0303 | 189.3024 | 0 | Close
9287 | 26 | 3 | CC Chg | 00:23:30 | 76:46:04 | 0.97798 | 1.6683 | 0.38307 | 9.79 | 0.38307 | 9.79 | 0 | 0 | 0.62095 | 15.87 | 0.62095 | 15.87 | 0 | 0 | 2025-11-23 18:03:42 | 1.6316 | 6791.5926 | 173.5267 | 0 | Close
9288 | 26 | 3 | CC Chg | 00:24:00 | 76:46:34 | 0.97798 | 1.6694 | 0.39122 | 10 | 0.39122 | 10 | 0 | 0 | 0.63455 | 16.21 | 0.63455 | 16.21 | 0 | 0 | 2025-11-23 18:04:12 | 1.6326 | 7408.9697 | 189.3008 | 0 | Close
9289 | 26 | 3 | CC Chg | 00:24:30 | 76:47:04 | 0.97802 | 1.6705 | 0.39937 | 10.2 | 0.39937 | 10.2 | 0 | 0 | 0.64816 | 16.56 | 0.64816 | 16.56 | 0 | 0 | 2025-11-23 18:04:42 | 1.6338 | 7409.0505 | 189.3029 | 0 | Close
9290 | 26 | 3 | CC Chg | 00:25:00 | 76:47:34 | 0.97798 | 1.6717 | 0.40752 | 10.41 | 0.40752 | 10.41 | 0 | 0 | 0.66178 | 16.91 | 0.66178 | 16.91 | 0 | 0 | 2025-11-23 18:05:12 | 1.6349 | 6791.6296 | 173.5277 | 0 | Close
9291 | 26 | 3 | CC Chg | 00:25:30 | 76:48:04 | 0.97802 | 1.6728 | 0.41567 | 10.62 | 0.41567 | 10.62 | 0 | 0 | 0.67541 | 17.26 | 0.67541 | 17.26 | 0 | 0 | 2025-11-23 18:05:42 | 1.636 | 7409.1313 | 189.305 | 0 | Close
9292 | 26 | 3 | CC Chg | 00:26:00 | 76:48:34 | 0.97802 | 1.6739 | 0.42382 | 10.83 | 0.42382 | 10.83 | 0 | 0 | 0.68905 | 17.61 | 0.68905 | 17.61 | 0 | 0 | 2025-11-23 18:06:12 | 1.6371 | 7409.1313 | 189.305 | 0 | Close
9293 | 26 | 3 | CC Chg | 00:26:30 | 76:49:04 | 0.97798 | 1.675 | 0.43197 | 11.04 | 0.43197 | 11.04 | 0 | 0 | 0.70269 | 17.95 | 0.70269 | 17.95 | 0 | 0 | 2025-11-23 18:06:42 | 1.6381 | 7409.2121 | 189.307 | 0 | Close
9294 | 26 | 3 | CC Chg | 00:27:00 | 76:49:34 | 0.97802 | 1.6762 | 0.44012 | 11.25 | 0.44012 | 11.25 | 0 | 0 | 0.71635 | 18.3 | 0.71635 | 18.3 | 0 | 0 | 2025-11-23 18:07:12 | 1.6394 | 6791.7778 | 173.5314 | 0 | Close
9295 | 26 | 3 | CC Chg | 00:27:30 | 76:50:04 | 0.97802 | 1.6773 | 0.44827 | 11.45 | 0.44827 | 11.45 | 0 | 0 | 0.73002 | 18.65 | 0.73002 | 18.65 | 0 | 0 | 2025-11-23 18:07:42 | 1.6404 | 7409.1717 | 189.306 | 0 | Close
9296 | 26 | 3 | CC Chg | 00:28:00 | 76:50:34 | 0.97802 | 1.6783 | 0.45642 | 11.66 | 0.45642 | 11.66 | 0 | 0 | 0.74369 | 19 | 0.74369 | 19 | 0 | 0 | 2025-11-23 18:08:12 | 1.6414 | 8150.1778 | 208.2389 | 0 | Close
9297 | 26 | 3 | CC Chg | 00:28:30 | 76:51:04 | 0.97802 | 1.6794 | 0.46457 | 11.87 | 0.46457 | 11.87 | 0 | 0 | 0.75737 | 19.35 | 0.75737 | 19.35 | 0 | 0 | 2025-11-23 18:08:42 | 1.6425 | 7409.1717 | 189.306 | 0 | Close
9298 | 26 | 3 | CC Chg | 00:29:00 | 76:51:34 | 0.97802 | 1.6805 | 0.47272 | 12.08 | 0.47272 | 12.08 | 0 | 0 | 0.77106 | 19.7 | 0.77106 | 19.7 | 0 | 0 | 2025-11-23 18:09:12 | 1.6436 | 7409.2121 | 189.307 | 0 | Close
9299 | 26 | 3 | CC Chg | 00:29:30 | 76:52:04 | 0.97802 | 1.6815 | 0.48087 | 12.29 | 0.48087 | 12.29 | 0 | 0 | 0.78477 | 20.05 | 0.78477 | 20.05 | 0 | 0 | 2025-11-23 18:09:42 | 1.6445 | 8150.1333 | 208.2377 | 0 | Close
9300 | 26 | 3 | CC Chg | 00:30:00 | 76:52:34 | 0.97802 | 1.6826 | 0.48902 | 12.49 | 0.48902 | 12.49 | 0 | 0 | 0.79847 | 20.4 | 0.79847 | 20.4 | 0 | 0 | 2025-11-23 18:10:12 | 1.6456 | 7409.2121 | 189.307 | 0 | Close
9301 | 26 | 3 | CC Chg | 00:30:30 | 76:53:04 | 0.97802 | 1.6838 | 0.49717 | 12.7 | 0.49717 | 12.7 | 0 | 0 | 0.81219 | 20.75 | 0.81219 | 20.75 | 0 | 0 | 2025-11-23 18:10:42 | 1.6468 | 6791.8148 | 173.5324 | 0 | Close
9302 | 26 | 3 | CC Chg | 00:31:00 | 76:53:34 | 0.97802 | 1.6847 | 0.50532 | 12.91 | 0.50532 | 12.91 | 0 | 0 | 0.82592 | 21.1 | 0.82592 | 21.1 | 0 | 0 | 2025-11-23 18:11:12 | 1.6477 | 9055.7531 | 231.3765 | 0 | Close
9303 | 26 | 3 | CC Chg | 00:31:30 | 76:54:04 | 0.97802 | 1.6859 | 0.51347 | 13.12 | 0.51347 | 13.12 | 0 | 0 | 0.83965 | 21.45 | 0.83965 | 21.45 | 0 | 0 | 2025-11-23 18:11:42 | 1.6488 | 6791.8148 | 173.5324 | 0 | Close
9304 | 26 | 3 | CC Chg | 00:32:00 | 76:54:34 | 0.97802 | 1.687 | 0.52162 | 13.33 | 0.52162 | 13.33 | 0 | 0 | 0.8534 | 21.8 | 0.8534 | 21.8 | 0 | 0 | 2025-11-23 18:12:12 | 1.6499 | 7409.2929 | 189.3091 | 0 | Close
9305 | 26 | 3 | CC Chg | 00:32:30 | 76:55:04 | 0.97802 | 1.688 | 0.52977 | 13.54 | 0.52977 | 13.54 | 0 | 0 | 0.86715 | 22.16 | 0.86715 | 22.16 | 0 | 0 | 2025-11-23 18:12:42 | 1.6509 | 8150.2222 | 208.24 | 0 | Close
9306 | 26 | 3 | CC Chg | 00:33:00 | 76:55:34 | 0.97802 | 1.6889 | 0.53792 | 13.74 | 0.53792 | 13.74 | 0 | 0 | 0.88091 | 22.51 | 0.88091 | 22.51 | 0 | 0 | 2025-11-23 18:13:12 | 1.6518 | 9055.8025 | 231.3778 | 0 | Close
9307 | 26 | 3 | CC Chg | 00:33:30 | 76:56:04 | 0.97802 | 1.6901 | 0.54607 | 13.95 | 0.54607 | 13.95 | 0 | 0 | 0.89468 | 22.86 | 0.89468 | 22.86 | 0 | 0 | 2025-11-23 18:13:42 | 1.6529 | 6791.8519 | 173.5333 | 0 | Close
9308 | 26 | 3 | CC Chg | 00:34:00 | 76:56:34 | 0.97802 | 1.691 | 0.55422 | 14.16 | 0.55422 | 14.16 | 0 | 0 | 0.90846 | 23.21 | 0.90846 | 23.21 | 0 | 0 | 2025-11-23 18:14:12 | 1.6538 | 9055.8025 | 231.3778 | 0 | Close
9309 | 26 | 3 | CC Chg | 00:34:30 | 76:57:04 | 0.97802 | 1.6922 | 0.56237 | 14.37 | 0.56237 | 14.37 | 0 | 0 | 0.92225 | 23.56 | 0.92225 | 23.56 | 0 | 0 | 2025-11-23 18:14:42 | 1.655 | 6791.8519 | 173.5333 | 0 | Close
9310 | 26 | 3 | CC Chg | 00:35:00 | 76:57:34 | 0.97802 | 1.6931 | 0.57052 | 14.58 | 0.57052 | 14.58 | 0 | 0 | 0.93604 | 23.92 | 0.93604 | 23.92 | 0 | 0 | 2025-11-23 18:15:12 | 1.6559 | 9055.8025 | 231.3778 | 0 | Close
9311 | 26 | 3 | CC Chg | 00:35:30 | 76:58:04 | 0.97802 | 1.6943 | 0.57867 | 14.79 | 0.57867 | 14.79 | 0 | 0 | 0.94985 | 24.27 | 0.94985 | 24.27 | 0 | 0 | 2025-11-23 18:15:42 | 1.6571 | 6791.8889 | 173.5343 | 0 | Close
9312 | 26 | 3 | CC Chg | 00:36:00 | 76:58:34 | 0.97802 | 1.6952 | 0.58682 | 14.99 | 0.58682 | 14.99 | 0 | 0 | 0.96366 | 24.62 | 0.96366 | 24.62 | 0 | 0 | 2025-11-23 18:16:12 | 1.6579 | 9055.8519 | 231.379 | 0 | Close
9313 | 26 | 3 | CC Chg | 00:36:30 | 76:59:04 | 0.97805 | 1.6963 | 0.59497 | 15.2 | 0.59497 | 15.2 | 0 | 0 | 0.97748 | 24.97 | 0.97748 | 24.97 | 0 | 0 | 2025-11-23 18:16:42 | 1.6591 | 7409.2929 | 189.3091 | 0 | Close
9314 | 26 | 3 | CC Chg | 00:37:00 | 76:59:34 | 0.97805 | 1.6973 | 0.60312 | 15.41 | 0.60312 | 15.41 | 0 | 0 | 0.99131 | 25.33 | 0.99131 | 25.33 | 0 | 0 | 2025-11-23 18:17:12 | 1.66 | 8150.2667 | 208.2411 | 0 | Close
9315 | 26 | 3 | CC Chg | 00:37:30 | 77:00:04 | 0.97802 | 1.6983 | 0.61127 | 15.62 | 0.61127 | 15.62 | 0 | 0 | 1.0051 | 25.68 | 1.0051 | 25.68 | 0 | 0 | 2025-11-23 18:17:42 | 1.661 | 8150.2222 | 208.24 | 0 | Close
9316 | 26 | 3 | CC Chg | 00:38:00 | 77:00:34 | 0.97802 | 1.6994 | 0.61942 | 15.83 | 0.61942 | 15.83 | 0 | 0 | 1.019 | 26.04 | 1.019 | 26.04 | 0 | 0 | 2025-11-23 18:18:12 | 1.6621 | 7409.2525 | 189.3081 | 0 | Close
9317 | 26 | 3 | CC Chg | 00:38:30 | 77:01:04 | 0.97802 | 1.7004 | 0.62757 | 16.03 | 0.62757 | 16.03 | 0 | 0 | 1.0329 | 26.39 | 1.0329 | 26.39 | 0 | 0 | 2025-11-23 18:18:42 | 1.663 | 8150.3556 | 208.2434 | 0 | Close
9318 | 26 | 3 | CC Chg | 00:39:00 | 77:01:34 | 0.97802 | 1.7015 | 0.63572 | 16.24 | 0.63572 | 16.24 | 0 | 0 | 1.0467 | 26.74 | 1.0467 | 26.74 | 0 | 0 | 2025-11-23 18:19:12 | 1.6641 | 7409.2929 | 189.3091 | 0 | Close
9319 | 26 | 3 | CC Chg | 00:39:30 | 77:02:04 | 0.97802 | 1.7025 | 0.64387 | 16.45 | 0.64387 | 16.45 | 0 | 0 | 1.0606 | 27.1 | 1.0606 | 27.1 | 0 | 0 | 2025-11-23 18:19:42 | 1.6651 | 8150.2222 | 208.24 | 0 | Close
9320 | 26 | 3 | CC Chg | 00:40:00 | 77:02:34 | 0.97802 | 1.7034 | 0.65202 | 16.66 | 0.65202 | 16.66 | 0 | 0 | 1.0745 | 27.45 | 1.0745 | 27.45 | 0 | 0 | 2025-11-23 18:20:12 | 1.666 | 9055.8519 | 231.379 | 0 | Close
9321 | 26 | 3 | CC Chg | 00:40:30 | 77:03:04 | 0.97802 | 1.7044 | 0.66017 | 16.87 | 0.66017 | 16.87 | 0 | 0 | 1.0883 | 27.81 | 1.0883 | 27.81 | 0 | 0 | 2025-11-23 18:20:42 | 1.6669 | 8150.2222 | 208.24 | 0 | Close
9322 | 26 | 3 | CC Chg | 00:41:00 | 77:03:34 | 0.97802 | 1.7055 | 0.66832 | 17.08 | 0.66832 | 17.08 | 0 | 0 | 1.1022 | 28.16 | 1.1022 | 28.16 | 0 | 0 | 2025-11-23 18:21:12 | 1.668 | 7409.3333 | 189.3101 | 0 | Close
9323 | 26 | 3 | CC Chg | 00:41:30 | 77:04:04 | 0.97802 | 1.7065 | 0.67647 | 17.28 | 0.67647 | 17.28 | 0 | 0 | 1.1161 | 28.52 | 1.1161 | 28.52 | 0 | 0 | 2025-11-23 18:21:42 | 1.669 | 8150.2222 | 208.24 | 0 | Close
9324 | 26 | 3 | CC Chg | 00:42:00 | 77:04:34 | 0.97805 | 1.7075 | 0.68462 | 17.49 | 0.68462 | 17.49 | 0 | 0 | 1.1301 | 28.87 | 1.1301 | 28.87 | 0 | 0 | 2025-11-23 18:22:12 | 1.67 | 8150.2667 | 208.2411 | 0 | Close
9325 | 26 | 3 | CC Chg | 00:42:30 | 77:05:04 | 0.97805 | 1.7085 | 0.69277 | 17.7 | 0.69277 | 17.7 | 0 | 0 | 1.144 | 29.23 | 1.144 | 29.23 | 0 | 0 | 2025-11-23 18:22:42 | 1.671 | 8150.3556 | 208.2434 | 0 | Close
9326 | 26 | 3 | CC Chg | 00:43:00 | 77:05:34 | 0.97802 | 1.7096 | 0.70092 | 17.91 | 0.70092 | 17.91 | 0 | 0 | 1.1579 | 29.58 | 1.1579 | 29.58 | 0 | 0 | 2025-11-23 18:23:12 | 1.672 | 7409.2525 | 189.3081 | 0 | Close
9327 | 26 | 3 | CC Chg | 00:43:30 | 77:06:04 | 0.97802 | 1.7105 | 0.70907 | 18.12 | 0.70907 | 18.12 | 0 | 0 | 1.1719 | 29.94 | 1.1719 | 29.94 | 0 | 0 | 2025-11-23 18:23:42 | 1.6729 | 9055.9012 | 231.3803 | 0 | Close
9328 | 26 | 3 | CC Chg | 00:44:00 | 77:06:34 | 0.97802 | 1.7115 | 0.71722 | 18.33 | 0.71722 | 18.33 | 0 | 0 | 1.1858 | 30.3 | 1.1858 | 30.3 | 0 | 0 | 2025-11-23 18:24:12 | 1.6739 | 8150.2667 | 208.2411 | 0 | Close
9329 | 26 | 3 | CC Chg | 00:44:30 | 77:07:04 | 0.97802 | 1.7126 | 0.72537 | 18.53 | 0.72537 | 18.53 | 0 | 0 | 1.1998 | 30.65 | 1.1998 | 30.65 | 0 | 0 | 2025-11-23 18:24:42 | 1.675 | 7409.4141 | 189.3122 | 0 | Close
9330 | 26 | 3 | CC Chg | 00:45:00 | 77:07:34 | 0.97802 | 1.7136 | 0.73352 | 18.74 | 0.73352 | 18.74 | 0 | 0 | 1.2137 | 31.01 | 1.2137 | 31.01 | 0 | 0 | 2025-11-23 18:25:12 | 1.6759 | 8150.1778 | 208.2389 | 0 | Close
9331 | 26 | 3 | CC Chg | 00:45:30 | 77:08:04 | 0.97805 | 1.7146 | 0.74167 | 18.95 | 0.74167 | 18.95 | 0 | 0 | 1.2277 | 31.37 | 1.2277 | 31.37 | 0 | 0 | 2025-11-23 18:25:42 | 1.677 | 8150.3556 | 208.2434 | 0 | Close
9332 | 26 | 3 | CC Chg | 00:46:00 | 77:08:34 | 0.97805 | 1.7156 | 0.74982 | 19.16 | 0.74982 | 19.16 | 0 | 0 | 1.2417 | 31.72 | 1.2417 | 31.72 | 0 | 0 | 2025-11-23 18:26:12 | 1.6779 | 8150.3111 | 208.2423 | 0 | Close
9333 | 26 | 3 | CC Chg | 00:46:30 | 77:09:04 | 0.97805 | 1.7167 | 0.75798 | 19.37 | 0.75798 | 19.37 | 0 | 0 | 1.2556 | 32.08 | 1.2556 | 32.08 | 0 | 0 | 2025-11-23 18:26:42 | 1.679 | 7409.3737 | 189.3112 | 0 | Close
9334 | 26 | 3 | CC Chg | 00:47:00 | 77:09:34 | 0.97802 | 1.7177 | 0.76613 | 19.57 | 0.76613 | 19.57 | 0 | 0 | 1.2696 | 32.44 | 1.2696 | 32.44 | 0 | 0 | 2025-11-23 18:27:12 | 1.6799 | 8150.3111 | 208.2423 | 0 | Close
9335 | 26 | 3 | CC Chg | 00:47:30 | 77:10:04 | 0.97802 | 1.7186 | 0.77428 | 19.78 | 0.77428 | 19.78 | 0 | 0 | 1.2836 | 32.8 | 1.2836 | 32.8 | 0 | 0 | 2025-11-23 18:27:42 | 1.6808 | 9055.9012 | 231.3803 | 0 | Close
9336 | 26 | 3 | CC Chg | 00:48:00 | 77:10:34 | 0.97805 | 1.7196 | 0.78243 | 19.99 | 0.78243 | 19.99 | 0 | 0 | 1.2977 | 33.16 | 1.2977 | 33.16 | 0 | 0 | 2025-11-23 18:28:12 | 1.6819 | 8150.4 | 208.2445 | 0 | Close
9337 | 26 | 3 | CC Chg | 00:48:30 | 77:11:04 | 0.97802 | 1.7206 | 0.79058 | 20.2 | 0.79058 | 20.2 | 0 | 0 | 1.3117 | 33.51 | 1.3117 | 33.51 | 0 | 0 | 2025-11-23 18:28:42 | 1.6828 | 8150.2222 | 208.24 | 0 | Close
9338 | 26 | 3 | CC Chg | 00:49:00 | 77:11:34 | 0.97805 | 1.7217 | 0.79873 | 20.41 | 0.79873 | 20.41 | 0 | 0 | 1.3257 | 33.87 | 1.3257 | 33.87 | 0 | 0 | 2025-11-23 18:29:12 | 1.6839 | 7409.3737 | 189.3112 | 0 | Close
9339 | 26 | 3 | CC Chg | 00:49:30 | 77:12:04 | 0.97805 | 1.7227 | 0.80688 | 20.62 | 0.80688 | 20.62 | 0 | 0 | 1.3397 | 34.23 | 1.3397 | 34.23 | 0 | 0 | 2025-11-23 18:29:42 | 1.6849 | 8150.3111 | 208.2423 | 0 | Close
9340 | 26 | 3 | CC Chg | 00:50:00 | 77:12:34 | 0.97805 | 1.7236 | 0.81503 | 20.82 | 0.81503 | 20.82 | 0 | 0 | 1.3538 | 34.59 | 1.3538 | 34.59 | 0 | 0 | 2025-11-23 18:30:12 | 1.6858 | 9056 | 231.3828 | 0 | Close
9341 | 26 | 3 | CC Chg | 00:50:30 | 77:13:04 | 0.97805 | 1.7246 | 0.82318 | 21.03 | 0.82318 | 21.03 | 0 | 0 | 1.3678 | 34.95 | 1.3678 | 34.95 | 0 | 0 | 2025-11-23 18:30:42 | 1.6867 | 8150.3111 | 208.2423 | 0 | Close
9342 | 26 | 3 | CC Chg | 00:51:00 | 77:13:34 | 0.97805 | 1.7256 | 0.83133 | 21.24 | 0.83133 | 21.24 | 0 | 0 | 1.3819 | 35.31 | 1.3819 | 35.31 | 0 | 0 | 2025-11-23 18:31:12 | 1.6877 | 8150.3111 | 208.2423 | 0 | Close
9343 | 26 | 3 | CC Chg | 00:51:30 | 77:14:04 | 0.97805 | 1.7265 | 0.83948 | 21.45 | 0.83948 | 21.45 | 0 | 0 | 1.396 | 35.67 | 1.396 | 35.67 | 0 | 0 | 2025-11-23 18:31:42 | 1.6886 | 9055.8025 | 231.3778 | 0 | Close
9344 | 26 | 3 | CC Chg | 00:52:00 | 77:14:34 | 0.97805 | 1.7275 | 0.84763 | 21.66 | 0.84763 | 21.66 | 0 | 0 | 1.41 | 36.03 | 1.41 | 36.03 | 0 | 0 | 2025-11-23 18:32:12 | 1.6896 | 8150.4 | 208.2445 | 0 | Close
9345 | 26 | 3 | CC Chg | 00:52:30 | 77:15:04 | 0.97805 | 1.7285 | 0.85578 | 21.87 | 0.85578 | 21.87 | 0 | 0 | 1.4241 | 36.39 | 1.4241 | 36.39 | 0 | 0 | 2025-11-23 18:32:42 | 1.6906 | 8150.4 | 208.2445 | 0 | Close
9346 | 26 | 3 | CC Chg | 00:53:00 | 77:15:34 | 0.97802 | 1.7294 | 0.86393 | 22.07 | 0.86393 | 22.07 | 0 | 0 | 1.4382 | 36.75 | 1.4382 | 36.75 | 0 | 0 | 2025-11-23 18:33:12 | 1.6914 | 9055.8025 | 231.3778 | 0 | Close
9347 | 26 | 3 | CC Chg | 00:53:30 | 77:16:04 | 0.97805 | 1.7304 | 0.87208 | 22.28 | 0.87208 | 22.28 | 0 | 0 | 1.4523 | 37.11 | 1.4523 | 37.11 | 0 | 0 | 2025-11-23 18:33:42 | 1.6924 | 8150.3111 | 208.2423 | 0 | Close
9348 | 26 | 3 | CC Chg | 00:54:00 | 77:16:34 | 0.97802 | 1.7314 | 0.88023 | 22.49 | 0.88023 | 22.49 | 0 | 0 | 1.4664 | 37.47 | 1.4664 | 37.47 | 0 | 0 | 2025-11-23 18:34:12 | 1.6933 | 8150.4 | 208.2445 | 0 | Close
9349 | 26 | 3 | CC Chg | 00:54:30 | 77:17:04 | 0.97805 | 1.7325 | 0.88838 | 22.7 | 0.88838 | 22.7 | 0 | 0 | 1.4805 | 37.83 | 1.4805 | 37.83 | 0 | 0 | 2025-11-23 18:34:42 | 1.6945 | 7409.2929 | 189.3091 | 0 | Close
9350 | 26 | 3 | CC Chg | 00:55:00 | 77:17:34 | 0.97805 | 1.7335 | 0.89653 | 22.91 | 0.89653 | 22.91 | 0 | 0 | 1.4947 | 38.19 | 1.4947 | 38.19 | 0 | 0 | 2025-11-23 18:35:12 | 1.6954 | 8150.4 | 208.2445 | 0 | Close
9351 | 26 | 3 | CC Chg | 00:55:30 | 77:18:04 | 0.97802 | 1.7344 | 0.90468 | 23.11 | 0.90468 | 23.11 | 0 | 0 | 1.5088 | 38.55 | 1.5088 | 38.55 | 0 | 0 | 2025-11-23 18:35:42 | 1.6963 | 9055.9012 | 231.3803 | 0 | Close
9352 | 26 | 3 | CC Chg | 00:56:00 | 77:18:34 | 0.97805 | 1.7354 | 0.91283 | 23.32 | 0.91283 | 23.32 | 0 | 0 | 1.5229 | 38.91 | 1.5229 | 38.91 | 0 | 0 | 2025-11-23 18:36:12 | 1.6973 | 8150.3111 | 208.2423 | 0 | Close
9353 | 26 | 3 | CC Chg | 00:56:30 | 77:19:04 | 0.97802 | 1.7364 | 0.92098 | 23.53 | 0.92098 | 23.53 | 0 | 0 | 1.5371 | 39.27 | 1.5371 | 39.27 | 0 | 0 | 2025-11-23 18:36:42 | 1.6982 | 8150.3111 | 208.2423 | 0 | Close
9354 | 26 | 3 | CC Chg | 00:57:00 | 77:19:34 | 0.97805 | 1.7373 | 0.92913 | 23.74 | 0.92913 | 23.74 | 0 | 0 | 1.5512 | 39.63 | 1.5512 | 39.63 | 0 | 0 | 2025-11-23 18:37:12 | 1.6992 | 9055.9012 | 231.3803 | 0 | Close
9355 | 26 | 3 | CC Chg | 00:57:30 | 77:20:04 | 0.97805 | 1.7383 | 0.93728 | 23.95 | 0.93728 | 23.95 | 0 | 0 | 1.5654 | 40 | 1.5654 | 40 | 0 | 0 | 2025-11-23 18:37:42 | 1.7001 | 8150.3111 | 208.2423 | 0 | Close
9356 | 26 | 3 | CC Chg | 00:58:00 | 77:20:34 | 0.97805 | 1.7393 | 0.94543 | 24.16 | 0.94543 | 24.16 | 0 | 0 | 1.5796 | 40.36 | 1.5796 | 40.36 | 0 | 0 | 2025-11-23 18:38:12 | 1.7011 | 8150.3111 | 208.2423 | 0 | Close
9357 | 26 | 3 | CC Chg | 00:58:30 | 77:21:04 | 0.97805 | 1.7402 | 0.95358 | 24.36 | 0.95358 | 24.36 | 0 | 0 | 1.5938 | 40.72 | 1.5938 | 40.72 | 0 | 0 | 2025-11-23 18:38:42 | 1.702 | 9056 | 231.3828 | 0 | Close
9358 | 26 | 3 | CC Chg | 00:59:00 | 77:21:34 | 0.97802 | 1.7412 | 0.96173 | 24.57 | 0.96173 | 24.57 | 0 | 0 | 1.6079 | 41.08 | 1.6079 | 41.08 | 0 | 0 | 2025-11-23 18:39:12 | 1.7029 | 8150.2222 | 208.24 | 0 | Close
9359 | 26 | 3 | CC Chg | 00:59:30 | 77:22:04 | 0.97802 | 1.7422 | 0.96988 | 24.78 | 0.96988 | 24.78 | 0 | 0 | 1.6221 | 41.45 | 1.6221 | 41.45 | 0 | 0 | 2025-11-23 18:39:42 | 1.7039 | 8150.3111 | 208.2423 | 0 | Close
9360 | 26 | 3 | CC Chg | 01:00:00 | 77:22:34 | 0.97805 | 1.7431 | 0.97803 | 24.99 | 0.97803 | 24.99 | 0 | 0 | 1.6363 | 41.81 | 1.6363 | 41.81 | 0 | 0 | 2025-11-23 18:40:12 | 1.7048 | 9055.9012 | 231.3803 | 0 | Close
9361 | 26 | 3 | CC Chg | 01:00:30 | 77:23:04 | 0.97802 | 1.7441 | 0.98618 | 25.2 | 0.98618 | 25.2 | 0 | 0 | 1.6505 | 42.17 | 1.6505 | 42.17 | 0 | 0 | 2025-11-23 18:40:42 | 1.7058 | 8150.4 | 208.2445 | 0 | Close
9362 | 26 | 3 | CC Chg | 01:01:00 | 77:23:34 | 0.97805 | 1.7451 | 0.99433 | 25.41 | 0.99433 | 25.41 | 0 | 0 | 1.6648 | 42.54 | 1.6648 | 42.54 | 0 | 0 | 2025-11-23 18:41:12 | 1.7068 | 8150.2222 | 208.24 | 0 | Close
9363 | 26 | 3 | CC Chg | 01:01:30 | 77:24:04 | 0.97805 | 1.7461 | 1.0025 | 25.61 | 1.0025 | 25.61 | 0 | 0 | 1.679 | 42.9 | 1.679 | 42.9 | 0 | 0 | 2025-11-23 18:41:42 | 1.7078 | 8150.4 | 208.2445 | 0 | Close
9364 | 26 | 3 | CC Chg | 01:02:00 | 77:24:34 | 0.97805 | 1.747 | 1.0106 | 25.82 | 1.0106 | 25.82 | 0 | 0 | 1.6932 | 43.26 | 1.6932 | 43.26 | 0 | 0 | 2025-11-23 18:42:12 | 1.7087 | 9055.9012 | 231.3803 | 0 | Close
9365 | 26 | 3 | CC Chg | 01:02:30 | 77:25:04 | 0.97805 | 1.748 | 1.0188 | 26.03 | 1.0188 | 26.03 | 0 | 0 | 1.7075 | 43.63 | 1.7075 | 43.63 | 0 | 0 | 2025-11-23 18:42:42 | 1.7096 | 8150.4 | 208.2445 | 0 | Close
9366 | 26 | 3 | CC Chg | 01:03:00 | 77:25:34 | 0.97802 | 1.749 | 1.0269 | 26.24 | 1.0269 | 26.24 | 0 | 0 | 1.7217 | 43.99 | 1.7217 | 43.99 | 0 | 0 | 2025-11-23 18:43:12 | 1.7106 | 8150.3111 | 208.2423 | 0 | Close
9367 | 26 | 3 | CC Chg | 01:03:30 | 77:26:04 | 0.97805 | 1.7499 | 1.0351 | 26.45 | 1.0351 | 26.45 | 0 | 0 | 1.736 | 44.35 | 1.736 | 44.35 | 0 | 0 | 2025-11-23 18:43:42 | 1.7115 | 9055.9012 | 231.3803 | 0 | Close
9368 | 26 | 3 | CC Chg | 01:04:00 | 77:26:34 | 0.97802 | 1.7509 | 1.0432 | 26.65 | 1.0432 | 26.65 | 0 | 0 | 1.7503 | 44.72 | 1.7503 | 44.72 | 0 | 0 | 2025-11-23 18:44:12 | 1.7124 | 8150.3111 | 208.2423 | 0 | Close
9369 | 26 | 3 | CC Chg | 01:04:30 | 77:27:04 | 0.97805 | 1.752 | 1.0514 | 26.86 | 1.0514 | 26.86 | 0 | 0 | 1.7645 | 45.08 | 1.7645 | 45.08 | 0 | 0 | 2025-11-23 18:44:42 | 1.7135 | 7409.5354 | 189.3153 | 0 | Close
9370 | 26 | 3 | CC Chg | 01:05:00 | 77:27:34 | 0.97802 | 1.753 | 1.0595 | 27.07 | 1.0595 | 27.07 | 0 | 0 | 1.7788 | 45.45 | 1.7788 | 45.45 | 0 | 0 | 2025-11-23 18:45:12 | 1.7145 | 8150.4 | 208.2445 | 0 | Close
9371 | 26 | 3 | CC Chg | 01:05:30 | 77:28:04 | 0.97805 | 1.7538 | 1.0677 | 27.28 | 1.0677 | 27.28 | 0 | 0 | 1.7931 | 45.81 | 1.7931 | 45.81 | 0 | 0 | 2025-11-23 18:45:42 | 1.7153 | 10187.8889 | 260.3028 | 0 | Close
9372 | 26 | 3 | CC Chg | 01:06:00 | 77:28:34 | 0.97805 | 1.7549 | 1.0758 | 27.49 | 1.0758 | 27.49 | 0 | 0 | 1.8074 | 46.18 | 1.8074 | 46.18 | 0 | 0 | 2025-11-23 18:46:12 | 1.7164 | 7409.3737 | 189.3112 | 0 | Close
9373 | 26 | 3 | CC Chg | 01:06:30 | 77:29:04 | 0.97805 | 1.7559 | 1.084 | 27.7 | 1.084 | 27.7 | 0 | 0 | 1.8217 | 46.54 | 1.8217 | 46.54 | 0 | 0 | 2025-11-23 18:46:42 | 1.7174 | 8150.4 | 208.2445 | 0 | Close
9374 | 26 | 3 | CC Chg | 01:07:00 | 77:29:34 | 0.97805 | 1.7569 | 1.0921 | 27.9 | 1.0921 | 27.9 | 0 | 0 | 1.836 | 46.91 | 1.836 | 46.91 | 0 | 0 | 2025-11-23 18:47:12 | 1.7183 | 8150.3111 | 208.2423 | 0 | Close
9375 | 26 | 3 | CC Chg | 01:07:30 | 77:30:04 | 0.97802 | 1.7578 | 1.1003 | 28.11 | 1.1003 | 28.11 | 0 | 0 | 1.8503 | 47.28 | 1.8503 | 47.28 | 0 | 0 | 2025-11-23 18:47:42 | 1.7192 | 9055.9012 | 231.3803 | 0 | Close
9376 | 26 | 3 | CC Chg | 01:08:00 | 77:30:34 | 0.97805 | 1.759 | 1.1084 | 28.32 | 1.1084 | 28.32 | 0 | 0 | 1.8647 | 47.64 | 1.8647 | 47.64 | 0 | 0 | 2025-11-23 18:48:12 | 1.7204 | 6792.0741 | 173.539 | 0 | Close
9377 | 26 | 3 | CC Chg | 01:08:30 | 77:31:04 | 0.97802 | 1.7598 | 1.1166 | 28.53 | 1.1166 | 28.53 | 0 | 0 | 1.879 | 48.01 | 1.879 | 48.01 | 0 | 0 | 2025-11-23 18:48:42 | 1.7211 | 10187.8889 | 260.3028 | 0 | Close
9378 | 26 | 3 | CC Chg | 01:09:00 | 77:31:34 | 0.97802 | 1.7609 | 1.1247 | 28.74 | 1.1247 | 28.74 | 0 | 0 | 1.8934 | 48.38 | 1.8934 | 48.38 | 0 | 0 | 2025-11-23 18:49:12 | 1.7222 | 7409.4545 | 189.3132 | 0 | Close
9379 | 26 | 3 | CC Chg | 01:09:30 | 77:32:04 | 0.97805 | 1.7619 | 1.1329 | 28.95 | 1.1329 | 28.95 | 0 | 0 | 1.9077 | 48.74 | 1.9077 | 48.74 | 0 | 0 | 2025-11-23 18:49:42 | 1.7232 | 8150.3111 | 208.2423 | 0 | Close
9380 | 26 | 3 | CC Chg | 01:10:00 | 77:32:34 | 0.97802 | 1.7628 | 1.141 | 29.15 | 1.141 | 29.15 | 0 | 0 | 1.9221 | 49.11 | 1.9221 | 49.11 | 0 | 0 | 2025-11-23 18:50:12 | 1.7241 | 9055.9012 | 231.3803 | 0 | Close
9381 | 26 | 3 | CC Chg | 01:10:30 | 77:33:04 | 0.97805 | 1.764 | 1.1492 | 29.36 | 1.1492 | 29.36 | 0 | 0 | 1.9365 | 49.48 | 1.9365 | 49.48 | 0 | 0 | 2025-11-23 18:50:42 | 1.7253 | 6791.9259 | 173.5352 | 0 | Close
9382 | 26 | 3 | CC Chg | 01:11:00 | 77:33:34 | 0.97802 | 1.7649 | 1.1573 | 29.57 | 1.1573 | 29.57 | 0 | 0 | 1.9508 | 49.84 | 1.9508 | 49.84 | 0 | 0 | 2025-11-23 18:51:12 | 1.7261 | 9056.0988 | 231.3854 | 0 | Close
9383 | 26 | 3 | CC Chg | 01:11:30 | 77:34:04 | 0.97805 | 1.7659 | 1.1655 | 29.78 | 1.1655 | 29.78 | 0 | 0 | 1.9652 | 50.21 | 1.9652 | 50.21 | 0 | 0 | 2025-11-23 18:51:42 | 1.7271 | 8150.3111 | 208.2423 | 0 | Close
9384 | 26 | 3 | CC Chg | 01:12:00 | 77:34:34 | 0.97805 | 1.7669 | 1.1736 | 29.99 | 1.1736 | 29.99 | 0 | 0 | 1.9796 | 50.58 | 1.9796 | 50.58 | 0 | 0 | 2025-11-23 18:52:12 | 1.7281 | 8150.4889 | 208.2468 | 0 | Close
9385 | 26 | 3 | CC Chg | 01:12:30 | 77:35:04 | 0.97805 | 1.7678 | 1.1818 | 30.2 | 1.1818 | 30.2 | 0 | 0 | 1.994 | 50.95 | 1.994 | 50.95 | 0 | 0 | 2025-11-23 18:52:42 | 1.729 | 9055.8025 | 231.3778 | 0 | Close
9386 | 26 | 3 | CC Chg | 01:13:00 | 77:35:34 | 0.97805 | 1.769 | 1.1899 | 30.4 | 1.1899 | 30.4 | 0 | 0 | 2.0084 | 51.32 | 2.0084 | 51.32 | 0 | 0 | 2025-11-23 18:53:12 | 1.7302 | 6791.9259 | 173.5352 | 0 | Close
9387 | 26 | 3 | CC Chg | 01:13:30 | 77:36:04 | 0.97805 | 1.7699 | 1.1981 | 30.61 | 1.1981 | 30.61 | 0 | 0 | 2.0229 | 51.68 | 2.0229 | 51.68 | 0 | 0 | 2025-11-23 18:53:42 | 1.731 | 9056 | 231.3828 | 0 | Close
9388 | 26 | 3 | CC Chg | 01:14:00 | 77:36:34 | 0.97805 | 1.7711 | 1.2062 | 30.82 | 1.2062 | 30.82 | 0 | 0 | 2.0373 | 52.05 | 2.0373 | 52.05 | 0 | 0 | 2025-11-23 18:54:12 | 1.7322 | 6792 | 173.5371 | 0 | Close
9389 | 26 | 3 | CC Chg | 01:14:30 | 77:37:04 | 0.97805 | 1.772 | 1.2144 | 31.03 | 1.2144 | 31.03 | 0 | 0 | 2.0517 | 52.42 | 2.0517 | 52.42 | 0 | 0 | 2025-11-23 18:54:42 | 1.7331 | 9056 | 231.3828 | 0 | Close
9390 | 26 | 3 | CC Chg | 01:15:00 | 77:37:34 | 0.97805 | 1.7732 | 1.2225 | 31.24 | 1.2225 | 31.24 | 0 | 0 | 2.0662 | 52.79 | 2.0662 | 52.79 | 0 | 0 | 2025-11-23 18:55:12 | 1.7343 | 6791.9259 | 173.5352 | 0 | Close
9391 | 26 | 3 | CC Chg | 01:15:30 | 77:38:04 | 0.97805 | 1.7741 | 1.2307 | 31.44 | 1.2307 | 31.44 | 0 | 0 | 2.0806 | 53.16 | 2.0806 | 53.16 | 0 | 0 | 2025-11-23 18:55:42 | 1.7352 | 9056 | 231.3828 | 0 | Close
9392 | 26 | 3 | CC Chg | 01:16:00 | 77:38:34 | 0.97805 | 1.7753 | 1.2389 | 31.65 | 1.2389 | 31.65 | 0 | 0 | 2.0951 | 53.53 | 2.0951 | 53.53 | 0 | 0 | 2025-11-23 18:56:12 | 1.7363 | 6792 | 173.5371 | 0 | Close
9393 | 26 | 3 | CC Chg | 01:16:30 | 77:39:04 | 0.97802 | 1.7762 | 1.247 | 31.86 | 1.247 | 31.86 | 0 | 0 | 2.1096 | 53.9 | 2.1096 | 53.9 | 0 | 0 | 2025-11-23 18:56:42 | 1.7372 | 9056.0988 | 231.3854 | 0 | Close
9394 | 26 | 3 | CC Chg | 01:17:00 | 77:39:34 | 0.97805 | 1.7774 | 1.2551 | 32.07 | 1.2551 | 32.07 | 0 | 0 | 2.124 | 54.27 | 2.124 | 54.27 | 0 | 0 | 2025-11-23 18:57:12 | 1.7384 | 6792 | 173.5371 | 0 | Close
9395 | 26 | 3 | CC Chg | 01:17:30 | 77:40:04 | 0.97805 | 1.7785 | 1.2633 | 32.28 | 1.2633 | 32.28 | 0 | 0 | 2.1385 | 54.64 | 2.1385 | 54.64 | 0 | 0 | 2025-11-23 18:57:42 | 1.7395 | 7409.2121 | 189.307 | 0 | Close
9396 | 26 | 3 | CC Chg | 01:18:00 | 77:40:34 | 0.97805 | 1.7795 | 1.2714 | 32.49 | 1.2714 | 32.49 | 0 | 0 | 2.153 | 55.01 | 2.153 | 55.01 | 0 | 0 | 2025-11-23 18:58:12 | 1.7404 | 8150.5778 | 208.2491 | 0 | Close
9397 | 26 | 3 | CC Chg | 01:18:30 | 77:41:04 | 0.97805 | 1.7806 | 1.2796 | 32.69 | 1.2796 | 32.69 | 0 | 0 | 2.1675 | 55.38 | 2.1675 | 55.38 | 0 | 0 | 2025-11-23 18:58:42 | 1.7415 | 7409.4545 | 189.3132 | 0 | Close
9398 | 26 | 3 | CC Chg | 01:19:00 | 77:41:34 | 0.97805 | 1.7817 | 1.2877 | 32.9 | 1.2877 | 32.9 | 0 | 0 | 2.1821 | 55.75 | 2.1821 | 55.75 | 0 | 0 | 2025-11-23 18:59:12 | 1.7426 | 7409.2929 | 189.3091 | 0 | Close
9399 | 26 | 3 | CC Chg | 01:19:30 | 77:42:04 | 0.97805 | 1.7828 | 1.2959 | 33.11 | 1.2959 | 33.11 | 0 | 0 | 2.1966 | 56.12 | 2.1966 | 56.12 | 0 | 0 | 2025-11-23 18:59:42 | 1.7437 | 7409.5354 | 189.3153 | 0 | Close
9400 | 26 | 3 | CC Chg | 01:20:00 | 77:42:34 | 0.97805 | 1.7838 | 1.304 | 33.32 | 1.304 | 33.32 | 0 | 0 | 2.2111 | 56.49 | 2.2111 | 56.49 | 0 | 0 | 2025-11-23 19:00:12 | 1.7447 | 8150.2222 | 208.24 | 0 | Close
9401 | 26 | 3 | CC Chg | 01:20:30 | 77:43:04 | 0.97802 | 1.7849 | 1.3122 | 33.53 | 1.3122 | 33.53 | 0 | 0 | 2.2257 | 56.87 | 2.2257 | 56.87 | 0 | 0 | 2025-11-23 19:00:42 | 1.7457 | 7409.4545 | 189.3132 | 0 | Close
9402 | 26 | 3 | CC Chg | 01:21:00 | 77:43:34 | 0.97805 | 1.7861 | 1.3203 | 33.74 | 1.3203 | 33.74 | 0 | 0 | 2.2402 | 57.24 | 2.2402 | 57.24 | 0 | 0 | 2025-11-23 19:01:12 | 1.7469 | 6792.1481 | 173.5409 | 0 | Close
9403 | 26 | 3 | CC Chg | 01:21:30 | 77:44:04 | 0.97805 | 1.7872 | 1.3285 | 33.94 | 1.3285 | 33.94 | 0 | 0 | 2.2548 | 57.61 | 2.2548 | 57.61 | 0 | 0 | 2025-11-23 19:01:42 | 1.748 | 7409.3737 | 189.3112 | 0 | Close
9404 | 26 | 3 | CC Chg | 01:22:00 | 77:44:34 | 0.97805 | 1.7883 | 1.3366 | 34.15 | 1.3366 | 34.15 | 0 | 0 | 2.2694 | 57.98 | 2.2694 | 57.98 | 0 | 0 | 2025-11-23 19:02:12 | 1.749 | 7409.2929 | 189.3091 | 0 | Close
9405 | 26 | 3 | CC Chg | 01:22:30 | 77:45:04 | 0.97805 | 1.7895 | 1.3448 | 34.36 | 1.3448 | 34.36 | 0 | 0 | 2.2839 | 58.35 | 2.2839 | 58.35 | 0 | 0 | 2025-11-23 19:02:42 | 1.7502 | 6792.1481 | 173.5409 | 0 | Close
9406 | 26 | 3 | CC Chg | 01:23:00 | 77:45:34 | 0.97802 | 1.7906 | 1.353 | 34.57 | 1.353 | 34.57 | 0 | 0 | 2.2985 | 58.73 | 2.2985 | 58.73 | 0 | 0 | 2025-11-23 19:03:12 | 1.7512 | 7409.3737 | 189.3112 | 0 | Close
9407 | 26 | 3 | CC Chg | 01:23:30 | 77:46:04 | 0.97805 | 1.7917 | 1.3611 | 34.78 | 1.3611 | 34.78 | 0 | 0 | 2.3131 | 59.1 | 2.3131 | 59.1 | 0 | 0 | 2025-11-23 19:03:42 | 1.7524 | 7409.4545 | 189.3132 | 0 | Close
9408 | 26 | 3 | CC Chg | 01:24:00 | 77:46:34 | 0.97805 | 1.7929 | 1.3693 | 34.98 | 1.3693 | 34.98 | 0 | 0 | 2.3277 | 59.47 | 2.3277 | 59.47 | 0 | 0 | 2025-11-23 19:04:12 | 1.7535 | 6792 | 173.5371 | 0 | Close
9409 | 26 | 3 | CC Chg | 01:24:30 | 77:47:04 | 0.97805 | 1.7941 | 1.3774 | 35.19 | 1.3774 | 35.19 | 0 | 0 | 2.3424 | 59.85 | 2.3424 | 59.85 | 0 | 0 | 2025-11-23 19:04:42 | 1.7547 | 6791.9259 | 173.5352 | 0 | Close
9410 | 26 | 3 | CC Chg | 01:25:00 | 77:47:34 | 0.97805 | 1.7953 | 1.3856 | 35.4 | 1.3856 | 35.4 | 0 | 0 | 2.357 | 60.22 | 2.357 | 60.22 | 0 | 0 | 2025-11-23 19:05:12 | 1.7559 | 6792.0741 | 173.539 | 0 | Close
9411 | 26 | 3 | CC Chg | 01:25:30 | 77:48:04 | 0.97805 | 1.7964 | 1.3937 | 35.61 | 1.3937 | 35.61 | 0 | 0 | 2.3716 | 60.6 | 2.3716 | 60.6 | 0 | 0 | 2025-11-23 19:05:42 | 1.757 | 7409.3737 | 189.3112 | 0 | Close
9412 | 26 | 3 | CC Chg | 01:26:00 | 77:48:34 | 0.97805 | 1.7977 | 1.4019 | 35.82 | 1.4019 | 35.82 | 0 | 0 | 2.3863 | 60.97 | 2.3863 | 60.97 | 0 | 0 | 2025-11-23 19:06:12 | 1.7582 | 6269.6752 | 160.1916 | 0 | Close
9413 | 26 | 3 | CC Chg | 01:26:30 | 77:49:04 | 0.97805 | 1.7988 | 1.41 | 36.03 | 1.41 | 36.03 | 0 | 0 | 2.4009 | 61.34 | 2.4009 | 61.34 | 0 | 0 | 2025-11-23 19:06:42 | 1.7593 | 7409.3737 | 189.3112 | 0 | Close
9414 | 26 | 3 | CC Chg | 01:27:00 | 77:49:34 | 0.97805 | 1.8001 | 1.4182 | 36.23 | 1.4182 | 36.23 | 0 | 0 | 2.4156 | 61.72 | 2.4156 | 61.72 | 0 | 0 | 2025-11-23 19:07:12 | 1.7606 | 6269.5385 | 160.1881 | 0 | Close
9415 | 26 | 3 | CC Chg | 01:27:30 | 77:50:04 | 0.97802 | 1.8012 | 1.4263 | 36.44 | 1.4263 | 36.44 | 0 | 0 | 2.4303 | 62.09 | 2.4303 | 62.09 | 0 | 0 | 2025-11-23 19:07:42 | 1.7616 | 7409.4545 | 189.3132 | 0 | Close
9416 | 26 | 3 | CC Chg | 01:28:00 | 77:50:34 | 0.97805 | 1.8025 | 1.4345 | 36.65 | 1.4345 | 36.65 | 0 | 0 | 2.4449 | 62.47 | 2.4449 | 62.47 | 0 | 0 | 2025-11-23 19:08:12 | 1.7629 | 6269.5385 | 160.1881 | 0 | Close
9417 | 26 | 3 | CC Chg | 01:28:30 | 77:51:04 | 0.97805 | 1.8038 | 1.4426 | 36.86 | 1.4426 | 36.86 | 0 | 0 | 2.4596 | 62.84 | 2.4596 | 62.84 | 0 | 0 | 2025-11-23 19:08:42 | 1.7642 | 6269.4701 | 160.1864 | 0 | Close
9418 | 26 | 3 | CC Chg | 01:29:00 | 77:51:34 | 0.97805 | 1.805 | 1.4508 | 37.07 | 1.4508 | 37.07 | 0 | 0 | 2.4743 | 63.22 | 2.4743 | 63.22 | 0 | 0 | 2025-11-23 19:09:12 | 1.7654 | 6792 | 173.5371 | 0 | Close
9419 | 26 | 3 | CC Chg | 01:29:30 | 77:52:04 | 0.97805 | 1.8062 | 1.4589 | 37.28 | 1.4589 | 37.28 | 0 | 0 | 2.4891 | 63.6 | 2.4891 | 63.6 | 0 | 0 | 2025-11-23 19:09:42 | 1.7666 | 6792 | 173.5371 | 0 | Close
9420 | 26 | 3 | CC Chg | 01:30:00 | 77:52:34 | 0.97805 | 1.8075 | 1.4671 | 37.48 | 1.4671 | 37.48 | 0 | 0 | 2.5038 | 63.97 | 2.5038 | 63.97 | 0 | 0 | 2025-11-23 19:10:12 | 1.7678 | 6269.6752 | 160.1916 | 0 | Close
9421 | 26 | 3 | CC Chg | 01:30:30 | 77:53:04 | 0.97802 | 1.8088 | 1.4752 | 37.69 | 1.4752 | 37.69 | 0 | 0 | 2.5185 | 64.35 | 2.5185 | 64.35 | 0 | 0 | 2025-11-23 19:10:42 | 1.769 | 6269.3333 | 160.1829 | 0 | Close
9422 | 26 | 3 | CC Chg | 01:31:00 | 77:53:34 | 0.97805 | 1.8101 | 1.4834 | 37.9 | 1.4834 | 37.9 | 0 | 0 | 2.5333 | 64.73 | 2.5333 | 64.73 | 0 | 0 | 2025-11-23 19:11:12 | 1.7704 | 6269.6752 | 160.1916 | 0 | Close
9423 | 26 | 3 | CC Chg | 01:31:30 | 77:54:04 | 0.97805 | 1.8114 | 1.4915 | 38.11 | 1.4915 | 38.11 | 0 | 0 | 2.548 | 65.1 | 2.548 | 65.1 | 0 | 0 | 2025-11-23 19:11:42 | 1.7716 | 6269.5385 | 160.1881 | 0 | Close
9424 | 26 | 3 | CC Chg | 01:32:00 | 77:54:34 | 0.97805 | 1.8125 | 1.4997 | 38.32 | 1.4997 | 38.32 | 0 | 0 | 2.5628 | 65.48 | 2.5628 | 65.48 | 0 | 0 | 2025-11-23 19:12:12 | 1.7727 | 7409.2929 | 189.3091 | 0 | Close
9425 | 26 | 3 | CC Chg | 01:32:30 | 77:55:04 | 0.97805 | 1.8138 | 1.5078 | 38.52 | 1.5078 | 38.52 | 0 | 0 | 2.5776 | 65.86 | 2.5776 | 65.86 | 0 | 0 | 2025-11-23 19:12:42 | 1.774 | 6269.5385 | 160.1881 | 0 | Close
9426 | 26 | 3 | CC Chg | 01:33:00 | 77:55:34 | 0.97805 | 1.8153 | 1.516 | 38.73 | 1.516 | 38.73 | 0 | 0 | 2.5924 | 66.24 | 2.5924 | 66.24 | 0 | 0 | 2025-11-23 19:13:12 | 1.7754 | 5433.6 | 138.8297 | 0 | Close
9427 | 26 | 3 | CC Chg | 01:33:30 | 77:56:04 | 0.97805 | 1.8166 | 1.5241 | 38.94 | 1.5241 | 38.94 | 0 | 0 | 2.6072 | 66.61 | 2.6072 | 66.61 | 0 | 0 | 2025-11-23 19:13:42 | 1.7767 | 6269.5385 | 160.1881 | 0 | Close
9428 | 26 | 3 | CC Chg | 01:34:00 | 77:56:34 | 0.97805 | 1.8179 | 1.5323 | 39.15 | 1.5323 | 39.15 | 0 | 0 | 2.622 | 66.99 | 2.622 | 66.99 | 0 | 0 | 2025-11-23 19:14:12 | 1.778 | 6269.6752 | 160.1916 | 0 | Close
9429 | 26 | 3 | CC Chg | 01:34:30 | 77:57:04 | 0.97805 | 1.8193 | 1.5404 | 39.36 | 1.5404 | 39.36 | 0 | 0 | 2.6368 | 67.37 | 2.6368 | 67.37 | 0 | 0 | 2025-11-23 19:14:42 | 1.7794 | 5821.5873 | 148.7429 | 0 | Close
9430 | 26 | 3 | CC Chg | 01:35:00 | 77:57:34 | 0.97805 | 1.8206 | 1.5486 | 39.57 | 1.5486 | 39.57 | 0 | 0 | 2.6516 | 67.75 | 2.6516 | 67.75 | 0 | 0 | 2025-11-23 19:15:12 | 1.7806 | 6269.5385 | 160.1881 | 0 | Close
9431 | 26 | 3 | CC Chg | 01:35:30 | 77:58:04 | 0.97805 | 1.8219 | 1.5567 | 39.77 | 1.5567 | 39.77 | 0 | 0 | 2.6665 | 68.13 | 2.6665 | 68.13 | 0 | 0 | 2025-11-23 19:15:42 | 1.7819 | 6269.4017 | 160.1846 | 0 | Close
9432 | 26 | 3 | CC Chg | 01:36:00 | 77:58:34 | 0.97805 | 1.8233 | 1.5649 | 39.98 | 1.5649 | 39.98 | 0 | 0 | 2.6813 | 68.51 | 2.6813 | 68.51 | 0 | 0 | 2025-11-23 19:16:12 | 1.7833 | 5821.8413 | 148.7493 | 0 | Close
9433 | 26 | 3 | CC Chg | 01:36:30 | 77:59:04 | 0.97805 | 1.8246 | 1.573 | 40.19 | 1.573 | 40.19 | 0 | 0 | 2.6962 | 68.89 | 2.6962 | 68.89 | 0 | 0 | 2025-11-23 19:16:42 | 1.7846 | 6269.5385 | 160.1881 | 0 | Close
9434 | 26 | 3 | CC Chg | 01:37:00 | 77:59:34 | 0.97805 | 1.8261 | 1.5812 | 40.4 | 1.5812 | 40.4 | 0 | 0 | 2.7111 | 69.27 | 2.7111 | 69.27 | 0 | 0 | 2025-11-23 19:17:12 | 1.786 | 5433.6 | 138.8297 | 0 | Close
9435 | 26 | 3 | CC Chg | 01:37:30 | 78:00:04 | 0.97805 | 1.8274 | 1.5893 | 40.61 | 1.5893 | 40.61 | 0 | 0 | 2.726 | 69.65 | 2.726 | 69.65 | 0 | 0 | 2025-11-23 19:17:42 | 1.7873 | 6269.5385 | 160.1881 | 0 | Close
9436 | 26 | 3 | CC Chg | 01:38:00 | 78:00:34 | 0.97805 | 1.8288 | 1.5975 | 40.82 | 1.5975 | 40.82 | 0 | 0 | 2.7409 | 70.03 | 2.7409 | 70.03 | 0 | 0 | 2025-11-23 19:18:12 | 1.7887 | 5821.8413 | 148.7493 | 0 | Close
9437 | 26 | 3 | CC Chg | 01:38:30 | 78:01:04 | 0.97805 | 1.8303 | 1.6056 | 41.02 | 1.6056 | 41.02 | 0 | 0 | 2.7558 | 70.41 | 2.7558 | 70.41 | 0 | 0 | 2025-11-23 19:18:42 | 1.7901 | 5433.6 | 138.8297 | 0 | Close
9438 | 26 | 3 | CC Chg | 01:39:00 | 78:01:34 | 0.97805 | 1.8316 | 1.6138 | 41.23 | 1.6138 | 41.23 | 0 | 0 | 2.7707 | 70.79 | 2.7707 | 70.79 | 0 | 0 | 2025-11-23 19:19:12 | 1.7914 | 6269.5385 | 160.1881 | 0 | Close
9439 | 26 | 3 | CC Chg | 01:39:30 | 78:02:04 | 0.97805 | 1.833 | 1.6219 | 41.44 | 1.6219 | 41.44 | 0 | 0 | 2.7856 | 71.17 | 2.7856 | 71.17 | 0 | 0 | 2025-11-23 19:19:42 | 1.7928 | 5821.7143 | 148.7461 | 0 | Close
9440 | 26 | 3 | CC Chg | 01:40:00 | 78:02:34 | 0.97805 | 1.8345 | 1.6301 | 41.65 | 1.6301 | 41.65 | 0 | 0 | 2.8006 | 71.56 | 2.8006 | 71.56 | 0 | 0 | 2025-11-23 19:20:12 | 1.7942 | 5433.6 | 138.8297 | 0 | Close
9441 | 26 | 3 | CC Chg | 01:40:30 | 78:03:04 | 0.97805 | 1.8359 | 1.6382 | 41.86 | 1.6382 | 41.86 | 0 | 0 | 2.8155 | 71.94 | 2.8155 | 71.94 | 0 | 0 | 2025-11-23 19:20:42 | 1.7956 | 5821.8413 | 148.7493 | 0 | Close
9442 | 26 | 3 | CC Chg | 01:41:00 | 78:03:34 | 0.97805 | 1.8372 | 1.6464 | 42.06 | 1.6464 | 42.06 | 0 | 0 | 2.8305 | 72.32 | 2.8305 | 72.32 | 0 | 0 | 2025-11-23 19:21:12 | 1.7969 | 6269.4017 | 160.1846 | 0 | Close
9443 | 26 | 3 | CC Chg | 01:41:30 | 78:04:04 | 0.97802 | 1.8388 | 1.6545 | 42.27 | 1.6545 | 42.27 | 0 | 0 | 2.8455 | 72.7 | 2.8455 | 72.7 | 0 | 0 | 2025-11-23 19:21:42 | 1.7984 | 5094 | 130.1528 | 0 | Close
9444 | 26 | 3 | CC Chg | 01:42:00 | 78:04:34 | 0.97805 | 1.8403 | 1.6627 | 42.48 | 1.6627 | 42.48 | 0 | 0 | 2.8605 | 73.09 | 2.8605 | 73.09 | 0 | 0 | 2025-11-23 19:22:12 | 1.7999 | 5433.6 | 138.8297 | 0 | Close
9445 | 26 | 3 | CC Chg | 01:42:30 | 78:05:04 | 0.97805 | 1.8417 | 1.6708 | 42.69 | 1.6708 | 42.69 | 0 | 0 | 2.8755 | 73.47 | 2.8755 | 73.47 | 0 | 0 | 2025-11-23 19:22:42 | 1.8013 | 5821.7143 | 148.7461 | 0 | Close
9446 | 26 | 3 | CC Chg | 01:43:00 | 78:05:34 | 0.97805 | 1.8432 | 1.679 | 42.9 | 1.679 | 42.9 | 0 | 0 | 2.8905 | 73.85 | 2.8905 | 73.85 | 0 | 0 | 2025-11-23 19:23:12 | 1.8027 | 5433.7185 | 138.8327 | 0 | Close
9447 | 26 | 3 | CC Chg | 01:43:30 | 78:06:04 | 0.97805 | 1.8445 | 1.6871 | 43.11 | 1.6871 | 43.11 | 0 | 0 | 2.9055 | 74.24 | 2.9055 | 74.24 | 0 | 0 | 2025-11-23 19:23:42 | 1.804 | 6269.5385 | 160.1881 | 0 | Close
9448 | 26 | 3 | CC Chg | 01:44:00 | 78:06:34 | 0.97805 | 1.8461 | 1.6953 | 43.31 | 1.6953 | 43.31 | 0 | 0 | 2.9206 | 74.62 | 2.9206 | 74.62 | 0 | 0 | 2025-11-23 19:24:12 | 1.8056 | 5094 | 130.1528 | 0 | Close
9449 | 26 | 3 | CC Chg | 01:44:30 | 78:07:04 | 0.97805 | 1.8476 | 1.7034 | 43.52 | 1.7034 | 43.52 | 0 | 0 | 2.9356 | 75.01 | 2.9356 | 75.01 | 0 | 0 | 2025-11-23 19:24:42 | 1.8071 | 5433.4815 | 138.8267 | 0 | Close
9450 | 26 | 3 | CC Chg | 01:45:00 | 78:07:34 | 0.97805 | 1.849 | 1.7116 | 43.73 | 1.7116 | 43.73 | 0 | 0 | 2.9507 | 75.39 | 2.9507 | 75.39 | 0 | 0 | 2025-11-23 19:25:12 | 1.8084 | 5821.8413 | 148.7493 | 0 | Close
9451 | 26 | 3 | CC Chg | 01:45:30 | 78:08:04 | 0.97805 | 1.8506 | 1.7197 | 43.94 | 1.7197 | 43.94 | 0 | 0 | 2.9658 | 75.78 | 2.9658 | 75.78 | 0 | 0 | 2025-11-23 19:25:42 | 1.81 | 5094 | 130.1528 | 0 | Close
9452 | 26 | 3 | CC Chg | 01:46:00 | 78:08:34 | 0.97805 | 1.8521 | 1.7279 | 44.15 | 1.7279 | 44.15 | 0 | 0 | 2.9809 | 76.16 | 2.9809 | 76.16 | 0 | 0 | 2025-11-23 19:26:12 | 1.8115 | 5433.6 | 138.8297 | 0 | Close
9453 | 26 | 3 | CC Chg | 01:46:30 | 78:09:04 | 0.97805 | 1.8535 | 1.736 | 44.36 | 1.736 | 44.36 | 0 | 0 | 2.996 | 76.55 | 2.996 | 76.55 | 0 | 0 | 2025-11-23 19:26:42 | 1.8128 | 5821.7143 | 148.7461 | 0 | Close
9454 | 26 | 3 | CC Chg | 01:47:00 | 78:09:34 | 0.97805 | 1.8551 | 1.7442 | 44.56 | 1.7442 | 44.56 | 0 | 0 | 3.0111 | 76.93 | 3.0111 | 76.93 | 0 | 0 | 2025-11-23 19:27:12 | 1.8144 | 5094 | 130.1528 | 0 | Close
9455 | 26 | 3 | CC Chg | 01:47:30 | 78:10:04 | 0.97802 | 1.8566 | 1.7523 | 44.77 | 1.7523 | 44.77 | 0 | 0 | 3.0262 | 77.32 | 3.0262 | 77.32 | 0 | 0 | 2025-11-23 19:27:42 | 1.8158 | 5433.7185 | 138.8327 | 0 | Close
9456 | 26 | 3 | CC Chg | 01:48:00 | 78:10:34 | 0.97805 | 1.858 | 1.7605 | 44.98 | 1.7605 | 44.98 | 0 | 0 | 3.0413 | 77.71 | 3.0413 | 77.71 | 0 | 0 | 2025-11-23 19:28:12 | 1.8172 | 5821.7143 | 148.7461 | 0 | Close
9457 | 26 | 3 | CC Chg | 01:48:30 | 78:11:04 | 0.97805 | 1.8597 | 1.7686 | 45.19 | 1.7686 | 45.19 | 0 | 0 | 3.0565 | 78.09 | 3.0565 | 78.09 | 0 | 0 | 2025-11-23 19:28:42 | 1.8189 | 4794.3529 | 122.4968 | 0 | Close
9458 | 26 | 3 | CC Chg | 01:49:00 | 78:11:34 | 0.97808 | 1.8611 | 1.7768 | 45.4 | 1.7768 | 45.4 | 0 | 0 | 3.0716 | 78.48 | 3.0716 | 78.48 | 0 | 0 | 2025-11-23 19:29:12 | 1.8203 | 5821.7143 | 148.7461 | 0 | Close
9459 | 26 | 3 | CC Chg | 01:49:30 | 78:12:04 | 0.97805 | 1.8626 | 1.7849 | 45.61 | 1.7849 | 45.61 | 0 | 0 | 3.0868 | 78.87 | 3.0868 | 78.87 | 0 | 0 | 2025-11-23 19:29:42 | 1.8217 | 5433.7185 | 138.8327 | 0 | Close
9460 | 26 | 3 | CC Chg | 01:50:00 | 78:12:34 | 0.97802 | 1.8642 | 1.7931 | 45.81 | 1.7931 | 45.81 | 0 | 0 | 3.102 | 79.26 | 3.102 | 79.26 | 0 | 0 | 2025-11-23 19:30:12 | 1.8232 | 5094 | 130.1528 | 0 | Close
9461 | 26 | 3 | CC Chg | 01:50:30 | 78:13:04 | 0.97805 | 1.8658 | 1.8012 | 46.02 | 1.8012 | 46.02 | 0 | 0 | 3.1172 | 79.65 | 3.1172 | 79.65 | 0 | 0 | 2025-11-23 19:30:42 | 1.8249 | 5094 | 130.1528 | 0 | Close
9462 | 26 | 3 | CC Chg | 01:51:00 | 78:13:34 | 0.97805 | 1.8672 | 1.8094 | 46.23 | 1.8094 | 46.23 | 0 | 0 | 3.1324 | 80.03 | 3.1324 | 80.03 | 0 | 0 | 2025-11-23 19:31:12 | 1.8262 | 5821.7143 | 148.7461 | 0 | Close
9463 | 26 | 3 | CC Chg | 01:51:30 | 78:14:04 | 0.97805 | 1.8689 | 1.8175 | 46.44 | 1.8175 | 46.44 | 0 | 0 | 3.1477 | 80.42 | 3.1477 | 80.42 | 0 | 0 | 2025-11-23 19:31:42 | 1.8279 | 4794.4575 | 122.4995 | 0 | Close
9464 | 26 | 3 | CC Chg | 01:52:00 | 78:14:34 | 0.97805 | 1.8703 | 1.8257 | 46.65 | 1.8257 | 46.65 | 0 | 0 | 3.1629 | 80.81 | 3.1629 | 80.81 | 0 | 0 | 2025-11-23 19:32:12 | 1.8293 | 5821.5873 | 148.7429 | 0 | Close
9465 | 26 | 3 | CC Chg | 01:52:30 | 78:15:04 | 0.97805 | 1.8719 | 1.8338 | 46.85 | 1.8338 | 46.85 | 0 | 0 | 3.1781 | 81.2 | 3.1781 | 81.2 | 0 | 0 | 2025-11-23 19:32:42 | 1.8308 | 5094.1111 | 130.1557 | 0 | Close
9466 | 26 | 3 | CC Chg | 01:53:00 | 78:15:34 | 0.97805 | 1.8735 | 1.842 | 47.06 | 1.842 | 47.06 | 0 | 0 | 3.1934 | 81.59 | 3.1934 | 81.59 | 0 | 0 | 2025-11-23 19:33:12 | 1.8324 | 5094 | 130.1528 | 0 | Close
9467 | 26 | 3 | CC Chg | 01:53:30 | 78:16:04 | 0.97805 | 1.8748 | 1.8501 | 47.27 | 1.8501 | 47.27 | 0 | 0 | 3.2087 | 81.98 | 3.2087 | 81.98 | 0 | 0 | 2025-11-23 19:33:42 | 1.8337 | 6269.5385 | 160.1881 | 0 | Close
9468 | 26 | 3 | CC Chg | 01:54:00 | 78:16:34 | 0.97805 | 1.8766 | 1.8583 | 47.48 | 1.8583 | 47.48 | 0 | 0 | 3.224 | 82.37 | 3.224 | 82.37 | 0 | 0 | 2025-11-23 19:34:12 | 1.8354 | 4528 | 115.6914 | 0 | Close
9469 | 26 | 3 | CC Chg | 01:54:30 | 78:17:04 | 0.97805 | 1.8781 | 1.8664 | 47.69 | 1.8664 | 47.69 | 0 | 0 | 3.2393 | 82.76 | 3.2393 | 82.76 | 0 | 0 | 2025-11-23 19:34:42 | 1.8369 | 5433.6 | 138.8297 | 0 | Close
9470 | 26 | 3 | CC Chg | 01:55:00 | 78:17:34 | 0.97805 | 1.8797 | 1.8746 | 47.9 | 1.8746 | 47.9 | 0 | 0 | 3.2546 | 83.16 | 3.2546 | 83.16 | 0 | 0 | 2025-11-23 19:35:12 | 1.8384 | 5094.1111 | 130.1557 | 0 | Close
9471 | 26 | 3 | CC Chg | 01:55:30 | 78:18:04 | 0.97805 | 1.8811 | 1.8827 | 48.1 | 1.8827 | 48.1 | 0 | 0 | 3.2699 | 83.55 | 3.2699 | 83.55 | 0 | 0 | 2025-11-23 19:35:42 | 1.8398 | 5821.7143 | 148.7461 | 0 | Close
9472 | 26 | 3 | CC Chg | 01:56:00 | 78:18:34 | 0.97805 | 1.8827 | 1.8909 | 48.31 | 1.8909 | 48.31 | 0 | 0 | 3.2852 | 83.94 | 3.2852 | 83.94 | 0 | 0 | 2025-11-23 19:36:12 | 1.8414 | 5094 | 130.1528 | 0 | Close
9473 | 26 | 3 | CC Chg | 01:56:30 | 78:19:04 | 0.97805 | 1.8842 | 1.899 | 48.52 | 1.899 | 48.52 | 0 | 0 | 3.3006 | 84.33 | 3.3006 | 84.33 | 0 | 0 | 2025-11-23 19:36:42 | 1.8428 | 5433.7185 | 138.8327 | 0 | Close
9474 | 26 | 3 | CC Chg | 01:57:00 | 78:19:34 | 0.97805 | 1.8858 | 1.9072 | 48.73 | 1.9072 | 48.73 | 0 | 0 | 3.3159 | 84.72 | 3.3159 | 84.72 | 0 | 0 | 2025-11-23 19:37:12 | 1.8444 | 5094 | 130.1528 | 0 | Close
9475 | 26 | 3 | CC Chg | 01:57:30 | 78:20:04 | 0.97805 | 1.8872 | 1.9153 | 48.94 | 1.9153 | 48.94 | 0 | 0 | 3.3313 | 85.12 | 3.3313 | 85.12 | 0 | 0 | 2025-11-23 19:37:42 | 1.8458 | 5821.7143 | 148.7461 | 0 | Close
9476 | 26 | 3 | CC Chg | 01:58:00 | 78:20:34 | 0.97808 | 1.8889 | 1.9235 | 49.15 | 1.9235 | 49.15 | 0 | 0 | 3.3467 | 85.51 | 3.3467 | 85.51 | 0 | 0 | 2025-11-23 19:38:12 | 1.8475 | 4794.4575 | 122.4995 | 0 | Close
9477 | 26 | 3 | CC Chg | 01:58:30 | 78:21:04 | 0.97805 | 1.8905 | 1.9316 | 49.35 | 1.9316 | 49.35 | 0 | 0 | 3.3621 | 85.9 | 3.3621 | 85.9 | 0 | 0 | 2025-11-23 19:38:42 | 1.849 | 5094 | 130.1528 | 0 | Close
9478 | 26 | 3 | CC Chg | 01:59:00 | 78:21:34 | 0.97805 | 1.8919 | 1.9398 | 49.56 | 1.9398 | 49.56 | 0 | 0 | 3.3775 | 86.3 | 3.3775 | 86.3 | 0 | 0 | 2025-11-23 19:39:12 | 1.8504 | 5821.7143 | 148.7461 | 0 | Close
9479 | 26 | 3 | CC Chg | 01:59:30 | 78:22:04 | 0.97802 | 1.8934 | 1.9479 | 49.77 | 1.9479 | 49.77 | 0 | 0 | 3.393 | 86.69 | 3.393 | 86.69 | 0 | 0 | 2025-11-23 19:39:42 | 1.8518 | 5433.6 | 138.8297 | 0 | Close
9480 | 26 | 3 | CC Chg | 02:00:00 | 78:22:34 | 0.97802 | 1.8948 | 1.9561 | 49.98 | 1.9561 | 49.98 | 0 | 0 | 3.4084 | 87.09 | 3.4084 | 87.09 | 0 | 0 | 2025-11-23 19:40:12 | 1.8532 | 5821.4603 | 148.7396 | 0 | Close
9481 | 26 | 3 | CC Chg | 02:00:30 | 78:23:04 | 0.97805 | 1.8964 | 1.9642 | 50.19 | 1.9642 | 50.19 | 0 | 0 | 3.4238 | 87.48 | 3.4238 | 87.48 | 0 | 0 | 2025-11-23 19:40:42 | 1.8548 | 5094 | 130.1528 | 0 | Close
9482 | 26 | 3 | CC Chg | 02:01:00 | 78:23:34 | 0.97802 | 1.8979 | 1.9724 | 50.39 | 1.9724 | 50.39 | 0 | 0 | 3.4393 | 87.88 | 3.4393 | 87.88 | 0 | 0 | 2025-11-23 19:41:12 | 1.8562 | 5433.363 | 138.8236 | 0 | Close
9483 | 26 | 3 | CC Chg | 02:01:30 | 78:24:04 | 0.97805 | 1.8994 | 1.9805 | 50.6 | 1.9805 | 50.6 | 0 | 0 | 3.4548 | 88.27 | 3.4548 | 88.27 | 0 | 0 | 2025-11-23 19:41:42 | 1.8577 | 5433.4815 | 138.8267 | 0 | Close
9484 | 26 | 3 | CC Chg | 02:01:39 | 78:24:13 | 0.97802 | 1.9 | 1.9831 | 50.67 | 1.9831 | 50.67 | 0 | 0 | 3.4596 | 88.39 | 3.4596 | 88.39 | 0 | 0 | 2025-11-23 19:41:51 | 1.8582 | 4210.963 | 107.591 | 0 | Close
9485 | 26 | 2 | CC DChg | 00:00:00 | 78:24:13 | -11.7416 | 1.6919 | 0 | 0 | 0 | 0 | 0 | 0 | 0 | 0 | 0 | 0 | 0 | 0 | 2025-11-23 19:41:51 | -19.8656 | 0 | 0 | 0 | Close
9486 | 26 | 2 | CC DChg | 00:00:30 | 78:24:43 | -11.7424 | 1.452 | 0.0979 | 2.5 | 0 | 0 | 0.0979 | 2.5 | 0.1488 | 3.8 | 0 | 0 | 0.1488 | 3.8 | 2025-11-23 19:42:21 | -17.0499 | -407.8894 | -10.4217 | 0 | Close
9487 | 26 | 2 | CC DChg | 00:01:00 | 78:25:13 | -11.7424 | 1.393 | 0.1957 | 5 | 0 | 0 | 0.1957 | 5 | 0.2877 | 7.35 | 0 | 0 | 0.2877 | 7.35 | 2025-11-23 19:42:51 | -16.3571 | -1658.5177 | -42.3755 | 0 | Close
9488 | 26 | 2 | CC DChg | 00:01:30 | 78:25:43 | -11.742 | 1.3487 | 0.2936 | 7.5 | 0 | 0 | 0.2936 | 7.5 | 0.4218 | 10.78 | 0 | 0 | 0.4218 | 10.78 | 2025-11-23 19:43:21 | -15.8364 | -2208.8473 | -56.4365 | 0 | Close
9489 | 26 | 2 | CC DChg | 00:02:00 | 78:26:13 | -11.742 | 1.3006 | 0.3914 | 10 | 0 | 0 | 0.3914 | 10 | 0.5515 | 14.09 | 0 | 0 | 0.5515 | 14.09 | 2025-11-23 19:43:51 | -15.2716 | -2034.3322 | -51.9776 | 0 | Close
9490 | 26 | 2 | CC DChg | 00:02:30 | 78:26:43 | -11.742 | 1.2446 | 0.4893 | 12.5 | 0 | 0 | 0.4893 | 12.5 | 0.676 | 17.27 | 0 | 0 | 0.676 | 17.27 | 2025-11-23 19:44:21 | -14.6141 | -1747.346 | -44.6451 | 0 | Close
9491 | 26 | 2 | CC DChg | 00:03:00 | 78:27:13 | -11.742 | 1.1823 | 0.5871 | 15 | 0 | 0 | 0.5871 | 15 | 0.7948 | 20.31 | 0 | 0 | 0.7948 | 20.31 | 2025-11-23 19:44:51 | -13.8825 | -1570.651 | -40.1305 | 0 | Close
9492 | 26 | 2 | CC DChg | 00:03:30 | 78:27:43 | -11.742 | 1.12 | 0.685 | 17.5 | 0 | 0 | 0.685 | 17.5 | 0.9074 | 23.18 | 0 | 0 | 0.9074 | 23.18 | 2025-11-23 19:45:21 | -13.151 | -1570.6517 | -40.1305 | 0 | Close
9493 | 26 | 2 | CC DChg | 00:04:00 | 78:28:13 | -11.742 | 1.0603 | 0.7828 | 20 | 0 | 0 | 0.7828 | 20 | 1.0141 | 25.91 | 0 | 0 | 1.0141 | 25.91 | 2025-11-23 19:45:51 | -12.45 | -1639.0612 | -41.8784 | 0 | Close
9494 | 26 | 2 | CC DChg | 00:04:30 | 78:28:43 | -11.7424 | 1.0015 | 0.8807 | 22.5 | 0 | 0 | 0.8807 | 22.5 | 1.1149 | 28.49 | 0 | 0 | 1.1149 | 28.49 | 2025-11-23 19:46:21 | -11.76 | -1664.1466 | -42.5193 | 0 | Close
9495 | 26 | 2 | CC DChg | 00:05:00 | 78:29:13 | -11.7424 | 0.9413 | 0.9785 | 25 | 0 | 0 | 0.9785 | 25 | 1.21 | 30.92 | 0 | 0 | 1.21 | 30.92 | 2025-11-23 19:46:51 | -11.0531 | -1625.45 | -41.5306 | 0 | Close
9496 | 26 | 2 | CC DChg | 00:05:30 | 78:29:43 | -11.7424 | 0.8793 | 1.0764 | 27.5 | 0 | 0 | 1.0764 | 27.5 | 1.2991 | 33.19 | 0 | 0 | 1.2991 | 33.19 | 2025-11-23 19:47:21 | -10.3251 | -1578.2667 | -40.3251 | 0 | Close
9497 | 26 | 2 | CC DChg | 00:06:00 | 78:30:13 | -11.7428 | 0.8177 | 1.1742 | 30 | 0 | 0 | 1.1742 | 30 | 1.3821 | 35.31 | 0 | 0 | 1.3821 | 35.31 | 2025-11-23 19:47:51 | -9.6021 | -1588.5152 | -40.5869 | 0 | Close
9498 | 26 | 2 | CC DChg | 00:06:30 | 78:30:43 | -11.7424 | 0.7606 | 1.2721 | 32.5 | 0 | 0 | 1.2721 | 32.5 | 1.4592 | 37.28 | 0 | 0 | 1.4592 | 37.28 | 2025-11-23 19:48:21 | -8.9312 | -1713.7124 | -43.7857 | 0 | Close
9499 | 26 | 2 | CC DChg | 00:07:00 | 78:31:13 | -11.7424 | 0.7096 | 1.3699 | 35 | 0 | 0 | 1.3699 | 35 | 1.5311 | 39.12 | 0 | 0 | 1.5311 | 39.12 | 2025-11-23 19:48:51 | -8.3324 | -1918.6736 | -49.0225 | 0 | Close
9500 | 26 | 2 | CC DChg | 00:07:30 | 78:31:43 | -11.742 | 0.6644 | 1.4678 | 37.5 | 0 | 0 | 1.4678 | 37.5 | 1.5983 | 40.84 | 0 | 0 | 1.5983 | 40.84 | 2025-11-23 19:49:21 | -7.8014 | -2164.8751 | -55.313 | 0 | Close
9501 | 26 | 2 | CC DChg | 00:08:00 | 78:32:13 | -11.7424 | 0.6234 | 1.5656 | 40 | 0 | 0 | 1.5656 | 40 | 1.6612 | 42.45 | 0 | 0 | 1.6612 | 42.45 | 2025-11-23 19:49:51 | -7.3202 | -2386.6537 | -60.9795 | 0 | Close
9502 | 26 | 2 | CC DChg | 00:08:30 | 78:32:43 | -11.7424 | 0.5853 | 1.6635 | 42.5 | 0 | 0 | 1.6635 | 42.5 | 1.7204 | 43.96 | 0 | 0 | 1.7204 | 43.96 | 2025-11-23 19:50:21 | -6.8728 | -2568.315 | -65.621 | 0 | Close
9503 | 26 | 2 | CC DChg | 00:09:00 | 78:33:13 | -11.7424 | 0.5493 | 1.7613 | 45 | 0 | 0 | 1.7613 | 45 | 1.7759 | 45.37 | 0 | 0 | 1.7759 | 45.37 | 2025-11-23 19:50:51 | -6.4501 | -2718.1481 | -69.4493 | 0 | Close
9504 | 26 | 2 | CC DChg | 00:09:30 | 78:33:43 | -11.7424 | 0.5141 | 1.8592 | 47.5 | 0 | 0 | 1.8592 | 47.5 | 1.8279 | 46.7 | 0 | 0 | 1.8279 | 46.7 | 2025-11-23 19:51:21 | -6.0368 | -2779.9141 | -71.0274 | 0 | Close
9505 | 26 | 2 | CC DChg | 00:09:42 | 78:33:55 | -11.7424 | 0.4999 | 1.899 | 48.52 | 0 | 0 | 1.899 | 48.52 | 1.848 | 47.22 | 0 | 0 | 1.848 | 47.22 | 2025-11-23 19:51:33 | -5.87 | -2802.3662 | -71.6011 | 0 | Close
9506 | 27 | 3 | CC Chg | 00:00:00 | 78:33:55 | 0.97802 | 0.7603 | 0 | 0 | 0 | 0 | 0 | 0 | 0 | 0 | 0 | 0 | 0 | 0 | 2025-11-23 19:51:34 | 0.74359 | 0 | 0 | 0 | Close
9507 | 27 | 3 | CC Chg | 00:00:30 | 78:34:25 | 0.97802 | 1.4646 | 0.00815 | 0.21 | 0.00815 | 0.21 | 0 | 0 | 0.01054 | 0.27 | 0.01054 | 0.27 | 0 | 0 | 2025-11-23 19:52:03 | 1.4324 | 11.5721 | 0.2957 | 0 | Close
9508 | 27 | 3 | CC Chg | 00:01:00 | 78:34:55 | 0.97802 | 1.529 | 0.0163 | 0.42 | 0.0163 | 0.42 | 0 | 0 | 0.02283 | 0.58 | 0.02283 | 0.58 | 0 | 0 | 2025-11-23 19:52:33 | 1.4954 | 126.5566 | 3.2336 | 0 | Close
9509 | 27 | 3 | CC Chg | 00:01:30 | 78:35:25 | 0.97805 | 1.5479 | 0.02445 | 0.62 | 0.02445 | 0.62 | 0 | 0 | 0.03537 | 0.9 | 0.03537 | 0.9 | 0 | 0 | 2025-11-23 19:53:03 | 1.5139 | 431.23 | 11.018 | 0 | Close
9510 | 27 | 3 | CC Chg | 00:02:00 | 78:35:55 | 0.97802 | 1.5616 | 0.0326 | 0.83 | 0.0326 | 0.83 | 0 | 0 | 0.04805 | 1.23 | 0.04805 | 1.23 | 0 | 0 | 2025-11-23 19:53:33 | 1.5273 | 594.91 | 15.2001 | 0 | Close
9511 | 27 | 3 | CC Chg | 00:02:30 | 78:36:25 | 0.97805 | 1.5727 | 0.04075 | 1.04 | 0.04075 | 1.04 | 0 | 0 | 0.06082 | 1.55 | 0.06082 | 1.55 | 0 | 0 | 2025-11-23 19:54:03 | 1.5382 | 734.258 | 18.7605 | 0 | Close
9512 | 27 | 3 | CC Chg | 00:03:00 | 78:36:55 | 0.97802 | 1.5818 | 0.0489 | 1.25 | 0.0489 | 1.25 | 0 | 0 | 0.07368 | 1.88 | 0.07368 | 1.88 | 0 | 0 | 2025-11-23 19:54:33 | 1.547 | 895.6395 | 22.8838 | 0 | Close
9513 | 27 | 3 | CC Chg | 00:03:30 | 78:37:25 | 0.97805 | 1.5892 | 0.05705 | 1.46 | 0.05705 | 1.46 | 0 | 0 | 0.0866 | 2.21 | 0.0866 | 2.21 | 0 | 0 | 2025-11-23 19:55:03 | 1.5543 | 1101.3919 | 28.1408 | 0 | Close
9514 | 27 | 3 | CC Chg | 00:04:00 | 78:37:55 | 0.97805 | 1.5953 | 0.0652 | 1.67 | 0.0652 | 1.67 | 0 | 0 | 0.09958 | 2.54 | 0.09958 | 2.54 | 0 | 0 | 2025-11-23 19:55:33 | 1.5603 | 1336.1175 | 34.1381 | 0 | Close
9515 | 27 | 3 | CC Chg | 00:04:30 | 78:38:25 | 0.97805 | 1.6006 | 0.07335 | 1.87 | 0.07335 | 1.87 | 0 | 0 | 0.11261 | 2.88 | 0.11261 | 2.88 | 0 | 0 | 2025-11-23 19:56:03 | 1.5655 | 1537.7956 | 39.291 | 0 | Close
9516 | 27 | 3 | CC Chg | 00:05:00 | 78:38:55 | 0.97805 | 1.6053 | 0.0815 | 2.08 | 0.0815 | 2.08 | 0 | 0 | 0.12567 | 3.21 | 0.12567 | 3.21 | 0 | 0 | 2025-11-23 19:56:33 | 1.5701 | 1734.1064 | 44.3068 | 0 | Close
9517 | 27 | 3 | CC Chg | 00:05:30 | 78:39:25 | 0.97802 | 1.6094 | 0.08965 | 2.29 | 0.08965 | 2.29 | 0 | 0 | 0.13877 | 3.55 | 0.13877 | 3.55 | 0 | 0 | 2025-11-23 19:57:03 | 1.574 | 1987.8835 | 50.7909 | 0 | Close
9518 | 27 | 3 | CC Chg | 00:06:00 | 78:39:55 | 0.97805 | 1.6131 | 0.0978 | 2.5 | 0.0978 | 2.5 | 0 | 0 | 0.1519 | 3.88 | 0.1519 | 3.88 | 0 | 0 | 2025-11-23 19:57:33 | 1.5777 | 2202.7928 | 56.2818 | 0 | Close
9519 | 27 | 3 | CC Chg | 00:06:30 | 78:40:25 | 0.97805 | 1.6163 | 0.10595 | 2.71 | 0.10595 | 2.71 | 0 | 0 | 0.16506 | 4.22 | 0.16506 | 4.22 | 0 | 0 | 2025-11-23 19:58:03 | 1.5808 | 2546.9826 | 65.076 | 0 | Close
9520 | 27 | 3 | CC Chg | 00:07:00 | 78:40:55 | 0.97805 | 1.6194 | 0.1141 | 2.92 | 0.1141 | 2.92 | 0 | 0 | 0.17825 | 4.55 | 0.17825 | 4.55 | 0 | 0 | 2025-11-23 19:58:33 | 1.5838 | 2629.1398 | 67.1751 | 0 | Close
9521 | 27 | 3 | CC Chg | 00:07:30 | 78:41:25 | 0.97805 | 1.6221 | 0.12225 | 3.12 | 0.12225 | 3.12 | 0 | 0 | 0.19146 | 4.89 | 0.19146 | 4.89 | 0 | 0 | 2025-11-23 19:59:03 | 1.5865 | 3018.6502 | 77.1272 | 0 | Close
9522 | 27 | 3 | CC Chg | 00:08:00 | 78:41:55 | 0.97805 | 1.6245 | 0.1304 | 3.33 | 0.1304 | 3.33 | 0 | 0 | 0.20469 | 5.23 | 0.20469 | 5.23 | 0 | 0 | 2025-11-23 19:59:33 | 1.5888 | 3395.9676 | 86.7677 | 0 | Close
9523 | 27 | 3 | CC Chg | 00:08:30 | 78:42:25 | 0.97805 | 1.627 | 0.13856 | 3.54 | 0.13856 | 3.54 | 0 | 0 | 0.21794 | 5.57 | 0.21794 | 5.57 | 0 | 0 | 2025-11-23 20:00:03 | 1.5913 | 3260.1244 | 83.2969 | 0 | Close
9524 | 27 | 3 | CC Chg | 00:09:00 | 78:42:55 | 0.97802 | 1.6292 | 0.14671 | 3.75 | 0.14671 | 3.75 | 0 | 0 | 0.23121 | 5.91 | 0.23121 | 5.91 | 0 | 0 | 2025-11-23 20:00:33 | 1.5934 | 3704.6919 | 94.6557 | 0 | Close
9525 | 27 | 3 | CC Chg | 00:09:30 | 78:43:25 | 0.97805 | 1.6313 | 0.15486 | 3.96 | 0.15486 | 3.96 | 0 | 0 | 0.2445 | 6.25 | 0.2445 | 6.25 | 0 | 0 | 2025-11-23 20:01:03 | 1.5955 | 3881.1058 | 99.1631 | 0 | Close
9526 | 27 | 3 | CC Chg | 00:10:00 | 78:43:55 | 0.97805 | 1.6332 | 0.16301 | 4.16 | 0.16301 | 4.16 | 0 | 0 | 0.2578 | 6.59 | 0.2578 | 6.59 | 0 | 0 | 2025-11-23 20:01:33 | 1.5974 | 4289.6608 | 109.6018 | 0 | Close
9527 | 27 | 3 | CC Chg | 00:10:30 | 78:44:25 | 0.97805 | 1.6352 | 0.17116 | 4.37 | 0.17116 | 4.37 | 0 | 0 | 0.27112 | 6.93 | 0.27112 | 6.93 | 0 | 0 | 2025-11-23 20:02:03 | 1.5993 | 4075.1611 | 104.1213 | 0 | Close
9528 | 27 | 3 | CC Chg | 00:11:00 | 78:44:55 | 0.97805 | 1.6371 | 0.17931 | 4.58 | 0.17931 | 4.58 | 0 | 0 | 0.28446 | 7.27 | 0.28446 | 7.27 | 0 | 0 | 2025-11-23 20:02:33 | 1.6012 | 4289.6667 | 109.6019 | 0 | Close
9529 | 27 | 3 | CC Chg | 00:11:30 | 78:45:25 | 0.97805 | 1.6387 | 0.18746 | 4.79 | 0.18746 | 4.79 | 0 | 0 | 0.29781 | 7.61 | 0.29781 | 7.61 | 0 | 0 | 2025-11-23 20:03:03 | 1.6027 | 5093.9722 | 130.1521 | 0 | Close
9530 | 27 | 3 | CC Chg | 00:12:00 | 78:45:55 | 0.97805 | 1.6405 | 0.19561 | 5 | 0.19561 | 5 | 0 | 0 | 0.31117 | 7.95 | 0.31117 | 7.95 | 0 | 0 | 2025-11-23 20:03:33 | 1.6045 | 4527.963 | 115.6905 | 0 | Close
9531 | 27 | 3 | CC Chg | 00:12:30 | 78:46:25 | 0.97802 | 1.6421 | 0.20376 | 5.21 | 0.20376 | 5.21 | 0 | 0 | 0.32455 | 8.29 | 0.32455 | 8.29 | 0 | 0 | 2025-11-23 20:04:03 | 1.606 | 5093.9861 | 130.1525 | 0 | Close
9532 | 27 | 3 | CC Chg | 00:13:00 | 78:46:55 | 0.97805 | 1.6436 | 0.21191 | 5.41 | 0.21191 | 5.41 | 0 | 0 | 0.33794 | 8.63 | 0.33794 | 8.63 | 0 | 0 | 2025-11-23 20:04:33 | 1.6075 | 5433.5556 | 138.8286 | 0 | Close
9533 | 27 | 3 | CC Chg | 00:13:30 | 78:47:25 | 0.97805 | 1.6452 | 0.22006 | 5.62 | 0.22006 | 5.62 | 0 | 0 | 0.35134 | 8.98 | 0.35134 | 8.98 | 0 | 0 | 2025-11-23 20:05:03 | 1.6091 | 5093.9444 | 130.1514 | 0 | Close
9534 | 27 | 3 | CC Chg | 00:14:00 | 78:47:55 | 0.97805 | 1.6466 | 0.22821 | 5.83 | 0.22821 | 5.83 | 0 | 0 | 0.36476 | 9.32 | 0.36476 | 9.32 | 0 | 0 | 2025-11-23 20:05:33 | 1.6105 | 5821.6667 | 148.7449 | 0 | Close
9535 | 27 | 3 | CC Chg | 00:14:30 | 78:48:25 | 0.97802 | 1.6481 | 0.23636 | 6.04 | 0.23636 | 6.04 | 0 | 0 | 0.37818 | 9.66 | 0.37818 | 9.66 | 0 | 0 | 2025-11-23 20:06:03 | 1.6119 | 5433.5556 | 138.8286 | 0 | Close
9536 | 27 | 3 | CC Chg | 00:15:00 | 78:48:55 | 0.97805 | 1.6495 | 0.24451 | 6.25 | 0.24451 | 6.25 | 0 | 0 | 0.39162 | 10.01 | 0.39162 | 10.01 | 0 | 0 | 2025-11-23 20:06:33 | 1.6133 | 5821.6667 | 148.7449 | 0 | Close
9537 | 27 | 3 | CC Chg | 00:15:30 | 78:49:25 | 0.97805 | 1.651 | 0.25266 | 6.46 | 0.25266 | 6.46 | 0 | 0 | 0.40507 | 10.35 | 0.40507 | 10.35 | 0 | 0 | 2025-11-23 20:07:03 | 1.6148 | 5433.5704 | 138.8289 | 0 | Close
9538 | 27 | 3 | CC Chg | 00:16:00 | 78:49:55 | 0.97805 | 1.6523 | 0.26081 | 6.66 | 0.26081 | 6.66 | 0 | 0 | 0.41853 | 10.69 | 0.41853 | 10.69 | 0 | 0 | 2025-11-23 20:07:33 | 1.616 | 6269.4872 | 160.1868 | 0 | Close
9539 | 27 | 3 | CC Chg | 00:16:30 | 78:50:25 | 0.97805 | 1.6537 | 0.26896 | 6.87 | 0.26896 | 6.87 | 0 | 0 | 0.43201 | 11.04 | 0.43201 | 11.04 | 0 | 0 | 2025-11-23 20:08:03 | 1.6174 | 5821.6984 | 148.7457 | 0 | Close
9540 | 27 | 3 | CC Chg | 00:17:00 | 78:50:55 | 0.97805 | 1.655 | 0.27711 | 7.08 | 0.27711 | 7.08 | 0 | 0 | 0.44549 | 11.38 | 0.44549 | 11.38 | 0 | 0 | 2025-11-23 20:08:33 | 1.6187 | 6269.4872 | 160.1868 | 0 | Close
9541 | 27 | 3 | CC Chg | 00:17:30 | 78:51:25 | 0.97802 | 1.6563 | 0.28526 | 7.29 | 0.28526 | 7.29 | 0 | 0 | 0.45899 | 11.73 | 0.45899 | 11.73 | 0 | 0 | 2025-11-23 20:09:03 | 1.6199 | 6269.5214 | 160.1877 | 0 | Close
9542 | 27 | 3 | CC Chg | 00:18:00 | 78:51:55 | 0.97805 | 1.6576 | 0.29341 | 7.5 | 0.29341 | 7.5 | 0 | 0 | 0.47249 | 12.07 | 0.47249 | 12.07 | 0 | 0 | 2025-11-23 20:09:33 | 1.6212 | 6269.4701 | 160.1864 | 0 | Close
9543 | 27 | 3 | CC Chg | 00:18:30 | 78:52:25 | 0.97805 | 1.6589 | 0.30156 | 7.7 | 0.30156 | 7.7 | 0 | 0 | 0.48601 | 12.42 | 0.48601 | 12.42 | 0 | 0 | 2025-11-23 20:10:03 | 1.6225 | 6269.5385 | 160.1881 | 0 | Close
9544 | 27 | 3 | CC Chg | 00:19:00 | 78:52:55 | 0.97805 | 1.6602 | 0.30971 | 7.91 | 0.30971 | 7.91 | 0 | 0 | 0.49953 | 12.76 | 0.49953 | 12.76 | 0 | 0 | 2025-11-23 20:10:33 | 1.6238 | 6269.5214 | 160.1877 | 0 | Close
9545 | 27 | 3 | CC Chg | 00:19:30 | 78:53:25 | 0.97805 | 1.6615 | 0.31786 | 8.12 | 0.31786 | 8.12 | 0 | 0 | 0.51307 | 13.11 | 0.51307 | 13.11 | 0 | 0 | 2025-11-23 20:11:03 | 1.625 | 6269.4701 | 160.1864 | 0 | Close
9546 | 27 | 3 | CC Chg | 00:20:00 | 78:53:55 | 0.97805 | 1.6628 | 0.32601 | 8.33 | 0.32601 | 8.33 | 0 | 0 | 0.52662 | 13.46 | 0.52662 | 13.46 | 0 | 0 | 2025-11-23 20:11:33 | 1.6263 | 6269.5556 | 160.1885 | 0 | Close
9547 | 27 | 3 | CC Chg | 00:20:30 | 78:54:25 | 0.97805 | 1.6639 | 0.33416 | 8.54 | 0.33416 | 8.54 | 0 | 0 | 0.54017 | 13.8 | 0.54017 | 13.8 | 0 | 0 | 2025-11-23 20:12:03 | 1.6274 | 7409.4343 | 189.3127 | 0 | Close
9548 | 27 | 3 | CC Chg | 00:21:00 | 78:54:55 | 0.97805 | 1.665 | 0.34231 | 8.75 | 0.34231 | 8.75 | 0 | 0 | 0.55374 | 14.15 | 0.55374 | 14.15 | 0 | 0 | 2025-11-23 20:12:33 | 1.6284 | 7409.3939 | 189.3117 | 0 | Close
9549 | 27 | 3 | CC Chg | 00:21:30 | 78:55:25 | 0.97805 | 1.6662 | 0.35046 | 8.95 | 0.35046 | 8.95 | 0 | 0 | 0.56731 | 14.49 | 0.56731 | 14.49 | 0 | 0 | 2025-11-23 20:13:03 | 1.6296 | 6792 | 173.5371 | 0 | Close
9550 | 27 | 3 | CC Chg | 00:22:00 | 78:55:55 | 0.97805 | 1.6675 | 0.35861 | 9.16 | 0.35861 | 9.16 | 0 | 0 | 0.5809 | 14.84 | 0.5809 | 14.84 | 0 | 0 | 2025-11-23 20:13:33 | 1.6309 | 6269.5214 | 160.1877 | 0 | Close
9551 | 27 | 3 | CC Chg | 00:22:30 | 78:56:25 | 0.97802 | 1.6686 | 0.36676 | 9.37 | 0.36676 | 9.37 | 0 | 0 | 0.59449 | 15.19 | 0.59449 | 15.19 | 0 | 0 | 2025-11-23 20:14:03 | 1.6319 | 7409.3737 | 189.3112 | 0 | Close
9552 | 27 | 3 | CC Chg | 00:23:00 | 78:56:55 | 0.97805 | 1.6697 | 0.37492 | 9.58 | 0.37492 | 9.58 | 0 | 0 | 0.6081 | 15.54 | 0.6081 | 15.54 | 0 | 0 | 2025-11-23 20:14:33 | 1.633 | 7409.4545 | 189.3132 | 0 | Close
9553 | 27 | 3 | CC Chg | 00:23:30 | 78:57:25 | 0.97805 | 1.671 | 0.38307 | 9.79 | 0.38307 | 9.79 | 0 | 0 | 0.62171 | 15.88 | 0.62171 | 15.88 | 0 | 0 | 2025-11-23 20:15:03 | 1.6343 | 6269.4701 | 160.1864 | 0 | Close
9554 | 27 | 3 | CC Chg | 00:24:00 | 78:57:55 | 0.97805 | 1.6721 | 0.39122 | 10 | 0.39122 | 10 | 0 | 0 | 0.63534 | 16.23 | 0.63534 | 16.23 | 0 | 0 | 2025-11-23 20:15:33 | 1.6354 | 7409.4545 | 189.3132 | 0 | Close
9555 | 27 | 3 | CC Chg | 00:24:30 | 78:58:25 | 0.97805 | 1.6733 | 0.39937 | 10.2 | 0.39937 | 10.2 | 0 | 0 | 0.64897 | 16.58 | 0.64897 | 16.58 | 0 | 0 | 2025-11-23 20:16:03 | 1.6366 | 6792 | 173.5371 | 0 | Close
9556 | 27 | 3 | CC Chg | 00:25:00 | 78:58:55 | 0.97805 | 1.6744 | 0.40752 | 10.41 | 0.40752 | 10.41 | 0 | 0 | 0.66261 | 16.93 | 0.66261 | 16.93 | 0 | 0 | 2025-11-23 20:16:33 | 1.6377 | 7409.4545 | 189.3132 | 0 | Close
9557 | 27 | 3 | CC Chg | 00:25:30 | 78:59:25 | 0.97805 | 1.6755 | 0.41567 | 10.62 | 0.41567 | 10.62 | 0 | 0 | 0.67626 | 17.28 | 0.67626 | 17.28 | 0 | 0 | 2025-11-23 20:17:03 | 1.6387 | 7409.4545 | 189.3132 | 0 | Close
9558 | 27 | 3 | CC Chg | 00:26:00 | 78:59:55 | 0.97805 | 1.6767 | 0.42382 | 10.83 | 0.42382 | 10.83 | 0 | 0 | 0.68992 | 17.63 | 0.68992 | 17.63 | 0 | 0 | 2025-11-23 20:17:33 | 1.6399 | 6792 | 173.5371 | 0 | Close
9559 | 27 | 3 | CC Chg | 00:26:30 | 79:00:25 | 0.97802 | 1.6778 | 0.43197 | 11.04 | 0.43197 | 11.04 | 0 | 0 | 0.70359 | 17.98 | 0.70359 | 17.98 | 0 | 0 | 2025-11-23 20:18:03 | 1.6409 | 7409.4141 | 189.3122 | 0 | Close
9560 | 27 | 3 | CC Chg | 00:27:00 | 79:00:55 | 0.97802 | 1.6789 | 0.44012 | 11.25 | 0.44012 | 11.25 | 0 | 0 | 0.71727 | 18.33 | 0.71727 | 18.33 | 0 | 0 | 2025-11-23 20:18:33 | 1.642 | 7409.4545 | 189.3132 | 0 | Close
9561 | 27 | 3 | CC Chg | 00:27:30 | 79:01:25 | 0.97802 | 1.68 | 0.44827 | 11.45 | 0.44827 | 11.45 | 0 | 0 | 0.73096 | 18.68 | 0.73096 | 18.68 | 0 | 0 | 2025-11-23 20:19:03 | 1.6431 | 7409.4545 | 189.3132 | 0 | Close
9562 | 27 | 3 | CC Chg | 00:28:00 | 79:01:55 | 0.97805 | 1.681 | 0.45642 | 11.66 | 0.45642 | 11.66 | 0 | 0 | 0.74466 | 19.03 | 0.74466 | 19.03 | 0 | 0 | 2025-11-23 20:19:33 | 1.6441 | 8150.4 | 208.2445 | 0 | Close
9563 | 27 | 3 | CC Chg | 00:28:30 | 79:02:25 | 0.97805 | 1.6821 | 0.46457 | 11.87 | 0.46457 | 11.87 | 0 | 0 | 0.75836 | 19.38 | 0.75836 | 19.38 | 0 | 0 | 2025-11-23 20:20:03 | 1.6452 | 7409.4545 | 189.3132 | 0 | Close
9564 | 27 | 3 | CC Chg | 00:29:00 | 79:02:55 | 0.97805 | 1.6833 | 0.47272 | 12.08 | 0.47272 | 12.08 | 0 | 0 | 0.77208 | 19.73 | 0.77208 | 19.73 | 0 | 0 | 2025-11-23 20:20:33 | 1.6463 | 6792.037 | 173.5381 | 0 | Close
9565 | 27 | 3 | CC Chg | 00:29:30 | 79:03:25 | 0.97805 | 1.6844 | 0.48087 | 12.29 | 0.48087 | 12.29 | 0 | 0 | 0.7858 | 20.08 | 0.7858 | 20.08 | 0 | 0 | 2025-11-23 20:21:03 | 1.6474 | 7409.4545 | 189.3132 | 0 | Close
9566 | 27 | 3 | CC Chg | 00:30:00 | 79:03:55 | 0.97805 | 1.6854 | 0.48902 | 12.49 | 0.48902 | 12.49 | 0 | 0 | 0.79953 | 20.43 | 0.79953 | 20.43 | 0 | 0 | 2025-11-23 20:21:33 | 1.6484 | 8150.4444 | 208.2457 | 0 | Close
9567 | 27 | 3 | CC Chg | 00:30:30 | 79:04:25 | 0.97805 | 1.6865 | 0.49717 | 12.7 | 0.49717 | 12.7 | 0 | 0 | 0.81327 | 20.78 | 0.81327 | 20.78 | 0 | 0 | 2025-11-23 20:22:03 | 1.6495 | 7409.4949 | 189.3143 | 0 | Close
9568 | 27 | 3 | CC Chg | 00:31:00 | 79:04:55 | 0.97805 | 1.6876 | 0.50532 | 12.91 | 0.50532 | 12.91 | 0 | 0 | 0.82702 | 21.13 | 0.82702 | 21.13 | 0 | 0 | 2025-11-23 20:22:33 | 1.6506 | 7409.4949 | 189.3143 | 0 | Close
9569 | 27 | 3 | CC Chg | 00:31:30 | 79:05:25 | 0.97805 | 1.6886 | 0.51347 | 13.12 | 0.51347 | 13.12 | 0 | 0 | 0.84078 | 21.48 | 0.84078 | 21.48 | 0 | 0 | 2025-11-23 20:23:03 | 1.6515 | 8150.4 | 208.2445 | 0 | Close
9570 | 27 | 3 | CC Chg | 00:32:00 | 79:05:55 | 0.97805 | 1.6897 | 0.52162 | 13.33 | 0.52162 | 13.33 | 0 | 0 | 0.85455 | 21.83 | 0.85455 | 21.83 | 0 | 0 | 2025-11-23 20:23:33 | 1.6526 | 7409.4545 | 189.3132 | 0 | Close
9571 | 27 | 3 | CC Chg | 00:32:30 | 79:06:25 | 0.97805 | 1.6909 | 0.52977 | 13.54 | 0.52977 | 13.54 | 0 | 0 | 0.86833 | 22.19 | 0.86833 | 22.19 | 0 | 0 | 2025-11-23 20:24:03 | 1.6538 | 6792.0741 | 173.539 | 0 | Close
9572 | 27 | 3 | CC Chg | 00:33:00 | 79:06:55 | 0.97805 | 1.6918 | 0.53792 | 13.74 | 0.53792 | 13.74 | 0 | 0 | 0.88211 | 22.54 | 0.88211 | 22.54 | 0 | 0 | 2025-11-23 20:24:33 | 1.6547 | 9055.9506 | 231.3816 | 0 | Close
9573 | 27 | 3 | CC Chg | 00:33:30 | 79:07:25 | 0.97802 | 1.693 | 0.54607 | 13.95 | 0.54607 | 13.95 | 0 | 0 | 0.89591 | 22.89 | 0.89591 | 22.89 | 0 | 0 | 2025-11-23 20:25:03 | 1.6558 | 6792.0741 | 173.539 | 0 | Close
9574 | 27 | 3 | CC Chg | 00:34:00 | 79:07:55 | 0.97805 | 1.6941 | 0.55422 | 14.16 | 0.55422 | 14.16 | 0 | 0 | 0.90971 | 23.24 | 0.90971 | 23.24 | 0 | 0 | 2025-11-23 20:25:33 | 1.6569 | 7409.4949 | 189.3143 | 0 | Close
9575 | 27 | 3 | CC Chg | 00:34:30 | 79:08:25 | 0.97808 | 1.6951 | 0.56237 | 14.37 | 0.56237 | 14.37 | 0 | 0 | 0.92352 | 23.6 | 0.92352 | 23.6 | 0 | 0 | 2025-11-23 20:26:03 | 1.6579 | 8150.4889 | 208.2468 | 0 | Close
9576 | 27 | 3 | CC Chg | 00:35:00 | 79:08:55 | 0.97805 | 1.6962 | 0.57053 | 14.58 | 0.57053 | 14.58 | 0 | 0 | 0.93734 | 23.95 | 0.93734 | 23.95 | 0 | 0 | 2025-11-23 20:26:33 | 1.659 | 7409.5354 | 189.3153 | 0 | Close
9577 | 27 | 3 | CC Chg | 00:35:30 | 79:09:25 | 0.97808 | 1.6972 | 0.57868 | 14.79 | 0.57868 | 14.79 | 0 | 0 | 0.95117 | 24.3 | 0.95117 | 24.3 | 0 | 0 | 2025-11-23 20:27:03 | 1.66 | 8150.3111 | 208.2423 | 0 | Close
9578 | 27 | 3 | CC Chg | 00:36:00 | 79:09:55 | 0.97808 | 1.6983 | 0.58683 | 14.99 | 0.58683 | 14.99 | 0 | 0 | 0.96501 | 24.66 | 0.96501 | 24.66 | 0 | 0 | 2025-11-23 20:27:33 | 1.6611 | 7409.5758 | 189.3163 | 0 | Close
9579 | 27 | 3 | CC Chg | 00:36:30 | 79:10:25 | 0.97805 | 1.6994 | 0.59498 | 15.2 | 0.59498 | 15.2 | 0 | 0 | 0.97885 | 25.01 | 0.97885 | 25.01 | 0 | 0 | 2025-11-23 20:28:03 | 1.6621 | 7409.5354 | 189.3153 | 0 | Close
9580 | 27 | 3 | CC Chg | 00:37:00 | 79:10:55 | 0.97805 | 1.7004 | 0.60313 | 15.41 | 0.60313 | 15.41 | 0 | 0 | 0.99271 | 25.36 | 0.99271 | 25.36 | 0 | 0 | 2025-11-23 20:28:33 | 1.6631 | 8150.3556 | 208.2434 | 0 | Close
9581 | 27 | 3 | CC Chg | 00:37:30 | 79:11:25 | 0.97805 | 1.7014 | 0.61128 | 15.62 | 0.61128 | 15.62 | 0 | 0 | 1.0066 | 25.72 | 1.0066 | 25.72 | 0 | 0 | 2025-11-23 20:29:03 | 1.6641 | 8150.4889 | 208.2468 | 0 | Close
9582 | 27 | 3 | CC Chg | 00:38:00 | 79:11:55 | 0.97805 | 1.7025 | 0.61943 | 15.83 | 0.61943 | 15.83 | 0 | 0 | 1.0204 | 26.07 | 1.0204 | 26.07 | 0 | 0 | 2025-11-23 20:29:33 | 1.6651 | 7409.4545 | 189.3132 | 0 | Close
9583 | 27 | 3 | CC Chg | 00:38:30 | 79:12:25 | 0.97805 | 1.7034 | 0.62758 | 16.03 | 0.62758 | 16.03 | 0 | 0 | 1.0343 | 26.43 | 1.0343 | 26.43 | 0 | 0 | 2025-11-23 20:30:03 | 1.666 | 9056 | 231.3828 | 0 | Close
9584 | 27 | 3 | CC Chg | 00:39:00 | 79:12:55 | 0.97802 | 1.7046 | 0.63573 | 16.24 | 0.63573 | 16.24 | 0 | 0 | 1.0482 | 26.78 | 1.0482 | 26.78 | 0 | 0 | 2025-11-23 20:30:33 | 1.6671 | 6792.037 | 173.5381 | 0 | Close
9585 | 27 | 3 | CC Chg | 00:39:30 | 79:13:25 | 0.97805 | 1.7057 | 0.64388 | 16.45 | 0.64388 | 16.45 | 0 | 0 | 1.0621 | 27.14 | 1.0621 | 27.14 | 0 | 0 | 2025-11-23 20:31:03 | 1.6683 | 7409.4545 | 189.3132 | 0 | Close
9586 | 27 | 3 | CC Chg | 00:40:00 | 79:13:55 | 0.97805 | 1.7067 | 0.65203 | 16.66 | 0.65203 | 16.66 | 0 | 0 | 1.076 | 27.49 | 1.076 | 27.49 | 0 | 0 | 2025-11-23 20:31:33 | 1.6692 | 8150.4444 | 208.2457 | 0 | Close
9587 | 27 | 3 | CC Chg | 00:40:30 | 79:14:25 | 0.97805 | 1.7078 | 0.66018 | 16.87 | 0.66018 | 16.87 | 0 | 0 | 1.0899 | 27.85 | 1.0899 | 27.85 | 0 | 0 | 2025-11-23 20:32:03 | 1.6703 | 7409.5354 | 189.3153 | 0 | Close
9588 | 27 | 3 | CC Chg | 00:41:00 | 79:14:55 | 0.97805 | 1.7088 | 0.66833 | 17.08 | 0.66833 | 17.08 | 0 | 0 | 1.1038 | 28.2 | 1.1038 | 28.2 | 0 | 0 | 2025-11-23 20:32:33 | 1.6713 | 8150.3111 | 208.2423 | 0 | Close
9589 | 27 | 3 | CC Chg | 00:41:30 | 79:15:25 | 0.97805 | 1.7099 | 0.67648 | 17.28 | 0.67648 | 17.28 | 0 | 0 | 1.1178 | 28.56 | 1.1178 | 28.56 | 0 | 0 | 2025-11-23 20:33:03 | 1.6724 | 7409.4949 | 189.3143 | 0 | Close
9590 | 27 | 3 | CC Chg | 00:42:00 | 79:15:55 | 0.97805 | 1.7109 | 0.68463 | 17.49 | 0.68463 | 17.49 | 0 | 0 | 1.1317 | 28.92 | 1.1317 | 28.92 | 0 | 0 | 2025-11-23 20:33:33 | 1.6733 | 8150.3556 | 208.2434 | 0 | Close
9591 | 27 | 3 | CC Chg | 00:42:30 | 79:16:25 | 0.97805 | 1.712 | 0.69278 | 17.7 | 0.69278 | 17.7 | 0 | 0 | 1.1457 | 29.27 | 1.1457 | 29.27 | 0 | 0 | 2025-11-23 20:34:03 | 1.6744 | 7409.5758 | 189.3163 | 0 | Close
9592 | 27 | 3 | CC Chg | 00:43:00 | 79:16:55 | 0.97805 | 1.7128 | 0.70093 | 17.91 | 0.70093 | 17.91 | 0 | 0 | 1.1596 | 29.63 | 1.1596 | 29.63 | 0 | 0 | 2025-11-23 20:34:33 | 1.6752 | 10187.9444 | 260.3043 | 0 | Close
9593 | 27 | 3 | CC Chg | 00:43:30 | 79:17:25 | 0.97805 | 1.7139 | 0.70908 | 18.12 | 0.70908 | 18.12 | 0 | 0 | 1.1736 | 29.99 | 1.1736 | 29.99 | 0 | 0 | 2025-11-23 20:35:03 | 1.6763 | 7409.4545 | 189.3132 | 0 | Close
9594 | 27 | 3 | CC Chg | 00:44:00 | 79:17:55 | 0.97805 | 1.7151 | 0.71723 | 18.33 | 0.71723 | 18.33 | 0 | 0 | 1.1876 | 30.34 | 1.1876 | 30.34 | 0 | 0 | 2025-11-23 20:35:33 | 1.6775 | 6791.963 | 173.5362 | 0 | Close
9595 | 27 | 3 | CC Chg | 00:44:30 | 79:18:25 | 0.97805 | 1.716 | 0.72538 | 18.53 | 0.72538 | 18.53 | 0 | 0 | 1.2015 | 30.7 | 1.2015 | 30.7 | 0 | 0 | 2025-11-23 20:36:03 | 1.6783 | 9056.0988 | 231.3854 | 0 | Close
9596 | 27 | 3 | CC Chg | 00:45:00 | 79:18:55 | 0.97805 | 1.7172 | 0.73353 | 18.74 | 0.73353 | 18.74 | 0 | 0 | 1.2155 | 31.06 | 1.2155 | 31.06 | 0 | 0 | 2025-11-23 20:36:33 | 1.6795 | 6791.963 | 173.5362 | 0 | Close
9597 | 27 | 3 | CC Chg | 00:45:30 | 79:19:25 | 0.97805 | 1.7181 | 0.74168 | 18.95 | 0.74168 | 18.95 | 0 | 0 | 1.2295 | 31.42 | 1.2295 | 31.42 | 0 | 0 | 2025-11-23 20:37:03 | 1.6804 | 9056 | 231.3828 | 0 | Close
9598 | 27 | 3 | CC Chg | 00:46:00 | 79:19:55 | 0.97805 | 1.7191 | 0.74983 | 19.16 | 0.74983 | 19.16 | 0 | 0 | 1.2435 | 31.77 | 1.2435 | 31.77 | 0 | 0 | 2025-11-23 20:37:33 | 1.6814 | 8150.4 | 208.2445 | 0 | Close
9599 | 27 | 3 | CC Chg | 00:46:30 | 79:20:25 | 0.97805 | 1.7202 | 0.75798 | 19.37 | 0.75798 | 19.37 | 0 | 0 | 1.2576 | 32.13 | 1.2576 | 32.13 | 0 | 0 | 2025-11-23 20:38:03 | 1.6824 | 7409.4545 | 189.3132 | 0 | Close
9600 | 27 | 3 | CC Chg | 00:47:00 | 79:20:55 | 0.97805 | 1.7212 | 0.76614 | 19.57 | 0.76614 | 19.57 | 0 | 0 | 1.2716 | 32.49 | 1.2716 | 32.49 | 0 | 0 | 2025-11-23 20:38:33 | 1.6834 | 8150.4889 | 208.2468 | 0 | Close
9601 | 27 | 3 | CC Chg | 00:47:30 | 79:21:25 | 0.97805 | 1.7223 | 0.77429 | 19.78 | 0.77429 | 19.78 | 0 | 0 | 1.2856 | 32.85 | 1.2856 | 32.85 | 0 | 0 | 2025-11-23 20:39:03 | 1.6845 | 7409.5354 | 189.3153 | 0 | Close
9602 | 27 | 3 | CC Chg | 00:48:00 | 79:21:55 | 0.97805 | 1.7233 | 0.78244 | 19.99 | 0.78244 | 19.99 | 0 | 0 | 1.2997 | 33.21 | 1.2997 | 33.21 | 0 | 0 | 2025-11-23 20:39:33 | 1.6855 | 8150.4889 | 208.2468 | 0 | Close
9603 | 27 | 3 | CC Chg | 00:48:30 | 79:22:25 | 0.97805 | 1.7243 | 0.79059 | 20.2 | 0.79059 | 20.2 | 0 | 0 | 1.3137 | 33.57 | 1.3137 | 33.57 | 0 | 0 | 2025-11-23 20:40:03 | 1.6865 | 8150.4 | 208.2445 | 0 | Close
9604 | 27 | 3 | CC Chg | 00:49:00 | 79:22:55 | 0.97805 | 1.7254 | 0.79874 | 20.41 | 0.79874 | 20.41 | 0 | 0 | 1.3278 | 33.92 | 1.3278 | 33.92 | 0 | 0 | 2025-11-23 20:40:33 | 1.6875 | 7409.4545 | 189.3132 | 0 | Close
9605 | 27 | 3 | CC Chg | 00:49:30 | 79:23:25 | 0.97802 | 1.7264 | 0.80689 | 20.62 | 0.80689 | 20.62 | 0 | 0 | 1.3418 | 34.28 | 1.3418 | 34.28 | 0 | 0 | 2025-11-23 20:41:03 | 1.6885 | 8150.4889 | 208.2468 | 0 | Close
9606 | 27 | 3 | CC Chg | 00:50:00 | 79:23:55 | 0.97802 | 1.7273 | 0.81504 | 20.82 | 0.81504 | 20.82 | 0 | 0 | 1.3559 | 34.64 | 1.3559 | 34.64 | 0 | 0 | 2025-11-23 20:41:33 | 1.6893 | 9056 | 231.3828 | 0 | Close
9607 | 27 | 3 | CC Chg | 00:50:30 | 79:24:25 | 0.97808 | 1.7283 | 0.82319 | 21.03 | 0.82319 | 21.03 | 0 | 0 | 1.37 | 35 | 1.37 | 35 | 0 | 0 | 2025-11-23 20:42:03 | 1.6904 | 8150.4 | 208.2445 | 0 | Close
9608 | 27 | 3 | CC Chg | 00:51:00 | 79:24:55 | 0.97805 | 1.7293 | 0.83134 | 21.24 | 0.83134 | 21.24 | 0 | 0 | 1.3841 | 35.36 | 1.3841 | 35.36 | 0 | 0 | 2025-11-23 20:42:33 | 1.6913 | 8150.4889 | 208.2468 | 0 | Close
9609 | 27 | 3 | CC Chg | 00:51:30 | 79:25:25 | 0.97805 | 1.7304 | 0.83949 | 21.45 | 0.83949 | 21.45 | 0 | 0 | 1.3982 | 35.72 | 1.3982 | 35.72 | 0 | 0 | 2025-11-23 20:43:03 | 1.6924 | 7409.4545 | 189.3132 | 0 | Close
9610 | 27 | 3 | CC Chg | 00:52:00 | 79:25:55 | 0.97805 | 1.7315 | 0.84764 | 21.66 | 0.84764 | 21.66 | 0 | 0 | 1.4123 | 36.08 | 1.4123 | 36.08 | 0 | 0 | 2025-11-23 20:43:33 | 1.6935 | 7409.5354 | 189.3153 | 0 | Close
9611 | 27 | 3 | CC Chg | 00:52:30 | 79:26:25 | 0.97805 | 1.7325 | 0.85579 | 21.87 | 0.85579 | 21.87 | 0 | 0 | 1.4264 | 36.45 | 1.4264 | 36.45 | 0 | 0 | 2025-11-23 20:44:03 | 1.6945 | 8150.3111 | 208.2423 | 0 | Close
9612 | 27 | 3 | CC Chg | 00:53:00 | 79:26:55 | 0.97802 | 1.7335 | 0.86394 | 22.07 | 0.86394 | 22.07 | 0 | 0 | 1.4405 | 36.81 | 1.4405 | 36.81 | 0 | 0 | 2025-11-23 20:44:33 | 1.6954 | 8150.4 | 208.2445 | 0 | Close
9613 | 27 | 3 | CC Chg | 00:53:30 | 79:27:25 | 0.97805 | 1.7344 | 0.87209 | 22.28 | 0.87209 | 22.28 | 0 | 0 | 1.4547 | 37.17 | 1.4547 | 37.17 | 0 | 0 | 2025-11-23 20:45:03 | 1.6963 | 9056 | 231.3828 | 0 | Close
9614 | 27 | 3 | CC Chg | 00:54:00 | 79:27:55 | 0.97805 | 1.7356 | 0.88024 | 22.49 | 0.88024 | 22.49 | 0 | 0 | 1.4688 | 37.53 | 1.4688 | 37.53 | 0 | 0 | 2025-11-23 20:45:33 | 1.6975 | 6792.0741 | 173.539 | 0 | Close
9615 | 27 | 3 | CC Chg | 00:54:30 | 79:28:25 | 0.97805 | 1.7365 | 0.88839 | 22.7 | 0.88839 | 22.7 | 0 | 0 | 1.4829 | 37.89 | 1.4829 | 37.89 | 0 | 0 | 2025-11-23 20:46:03 | 1.6984 | 9056.0988 | 231.3854 | 0 | Close
9616 | 27 | 3 | CC Chg | 00:55:00 | 79:28:55 | 0.97805 | 1.7375 | 0.89654 | 22.91 | 0.89654 | 22.91 | 0 | 0 | 1.4971 | 38.25 | 1.4971 | 38.25 | 0 | 0 | 2025-11-23 20:46:33 | 1.6994 | 8150.3111 | 208.2423 | 0 | Close
9617 | 27 | 3 | CC Chg | 00:55:30 | 79:29:25 | 0.97805 | 1.7385 | 0.90469 | 23.12 | 0.90469 | 23.12 | 0 | 0 | 1.5113 | 38.61 | 1.5113 | 38.61 | 0 | 0 | 2025-11-23 20:47:03 | 1.7003 | 8150.4 | 208.2445 | 0 | Close
9618 | 27 | 3 | CC Chg | 00:56:00 | 79:29:55 | 0.97808 | 1.7396 | 0.91284 | 23.32 | 0.91284 | 23.32 | 0 | 0 | 1.5254 | 38.98 | 1.5254 | 38.98 | 0 | 0 | 2025-11-23 20:47:33 | 1.7015 | 7409.4545 | 189.3132 | 0 | Close
9619 | 27 | 3 | CC Chg | 00:56:30 | 79:30:25 | 0.97802 | 1.7406 | 0.92099 | 23.53 | 0.92099 | 23.53 | 0 | 0 | 1.5396 | 39.34 | 1.5396 | 39.34 | 0 | 0 | 2025-11-23 20:48:03 | 1.7023 | 8150.4889 | 208.2468 | 0 | Close
9620 | 27 | 3 | CC Chg | 00:57:00 | 79:30:55 | 0.97802 | 1.7415 | 0.92914 | 23.74 | 0.92914 | 23.74 | 0 | 0 | 1.5538 | 39.7 | 1.5538 | 39.7 | 0 | 0 | 2025-11-23 20:48:33 | 1.7032 | 9055.9012 | 231.3803 | 0 | Close
9621 | 27 | 3 | CC Chg | 00:57:30 | 79:31:25 | 0.97805 | 1.7425 | 0.93729 | 23.95 | 0.93729 | 23.95 | 0 | 0 | 1.568 | 40.06 | 1.568 | 40.06 | 0 | 0 | 2025-11-23 20:49:03 | 1.7043 | 8150.4 | 208.2445 | 0 | Close
9622 | 27 | 3 | CC Chg | 00:58:00 | 79:31:55 | 0.97808 | 1.7435 | 0.94544 | 24.16 | 0.94544 | 24.16 | 0 | 0 | 1.5822 | 40.43 | 1.5822 | 40.43 | 0 | 0 | 2025-11-23 20:49:33 | 1.7053 | 8150.4 | 208.2445 | 0 | Close
9623 | 27 | 3 | CC Chg | 00:58:30 | 79:32:25 | 0.97802 | 1.7446 | 0.9536 | 24.36 | 0.9536 | 24.36 | 0 | 0 | 1.5964 | 40.79 | 1.5964 | 40.79 | 0 | 0 | 2025-11-23 20:50:03 | 1.7063 | 7409.5354 | 189.3153 | 0 | Close
9624 | 27 | 3 | CC Chg | 00:59:00 | 79:32:55 | 0.97805 | 1.7454 | 0.96175 | 24.57 | 0.96175 | 24.57 | 0 | 0 | 1.6107 | 41.15 | 1.6107 | 41.15 | 0 | 0 | 2025-11-23 20:50:33 | 1.7071 | 10188 | 260.3057 | 0 | Close
9625 | 27 | 3 | CC Chg | 00:59:30 | 79:33:25 | 0.97805 | 1.7465 | 0.9699 | 24.78 | 0.9699 | 24.78 | 0 | 0 | 1.6249 | 41.52 | 1.6249 | 41.52 | 0 | 0 | 2025-11-23 20:51:03 | 1.7082 | 7409.4545 | 189.3132 | 0 | Close
9626 | 27 | 3 | CC Chg | 01:00:00 | 79:33:55 | 0.97805 | 1.7477 | 0.97805 | 24.99 | 0.97805 | 24.99 | 0 | 0 | 1.6391 | 41.88 | 1.6391 | 41.88 | 0 | 0 | 2025-11-23 20:51:33 | 1.7093 | 6791.9259 | 173.5352 | 0 | Close
9627 | 27 | 3 | CC Chg | 01:00:30 | 79:34:25 | 0.97805 | 1.7486 | 0.9862 | 25.2 | 0.9862 | 25.2 | 0 | 0 | 1.6534 | 42.24 | 1.6534 | 42.24 | 0 | 0 | 2025-11-23 20:52:03 | 1.7102 | 9056 | 231.3828 | 0 | Close
9628 | 27 | 3 | CC Chg | 01:01:00 | 79:34:55 | 0.97805 | 1.7496 | 0.99435 | 25.41 | 0.99435 | 25.41 | 0 | 0 | 1.6676 | 42.61 | 1.6676 | 42.61 | 0 | 0 | 2025-11-23 20:52:33 | 1.7112 | 8150.4 | 208.2445 | 0 | Close
9629 | 27 | 3 | CC Chg | 01:01:30 | 79:35:25 | 0.97802 | 1.7506 | 1.0025 | 25.61 | 1.0025 | 25.61 | 0 | 0 | 1.6819 | 42.97 | 1.6819 | 42.97 | 0 | 0 | 2025-11-23 20:53:03 | 1.7121 | 8150.3111 | 208.2423 | 0 | Close
9630 | 27 | 3 | CC Chg | 01:02:00 | 79:35:55 | 0.97805 | 1.7515 | 1.0107 | 25.82 | 1.0107 | 25.82 | 0 | 0 | 1.6962 | 43.34 | 1.6962 | 43.34 | 0 | 0 | 2025-11-23 20:53:33 | 1.713 | 9055.7037 | 231.3753 | 0 | Close
9631 | 27 | 3 | CC Chg | 01:02:30 | 79:36:25 | 0.97805 | 1.7525 | 1.0188 | 26.03 | 1.0188 | 26.03 | 0 | 0 | 1.7105 | 43.7 | 1.7105 | 43.7 | 0 | 0 | 2025-11-23 20:54:03 | 1.714 | 8150.3111 | 208.2423 | 0 | Close
9632 | 27 | 3 | CC Chg | 01:03:00 | 79:36:55 | 0.97802 | 1.7535 | 1.027 | 26.24 | 1.027 | 26.24 | 0 | 0 | 1.7247 | 44.07 | 1.7247 | 44.07 | 0 | 0 | 2025-11-23 20:54:33 | 1.715 | 8150.2222 | 208.24 | 0 | Close
9633 | 27 | 3 | CC Chg | 01:03:30 | 79:37:25 | 0.97802 | 1.7546 | 1.0351 | 26.45 | 1.0351 | 26.45 | 0 | 0 | 1.739 | 44.43 | 1.739 | 44.43 | 0 | 0 | 2025-11-23 20:55:03 | 1.716 | 7409.1313 | 189.305 | 0 | Close
9634 | 27 | 3 | CC Chg | 01:04:00 | 79:37:55 | 0.97798 | 1.7556 | 1.0433 | 26.66 | 1.0433 | 26.66 | 0 | 0 | 1.7533 | 44.8 | 1.7533 | 44.8 | 0 | 0 | 2025-11-23 20:55:33 | 1.7169 | 8150.0444 | 208.2355 | 0 | Close
9635 | 27 | 3 | CC Chg | 01:04:30 | 79:38:25 | 0.97802 | 1.7565 | 1.0514 | 26.86 | 1.0514 | 26.86 | 0 | 0 | 1.7676 | 45.16 | 1.7676 | 45.16 | 0 | 0 | 2025-11-23 20:56:03 | 1.7179 | 9055.7037 | 231.3753 | 0 | Close
9636 | 27 | 3 | CC Chg | 01:05:00 | 79:38:55 | 0.97798 | 1.7575 | 1.0595 | 27.07 | 1.0595 | 27.07 | 0 | 0 | 1.782 | 45.53 | 1.782 | 45.53 | 0 | 0 | 2025-11-23 20:56:33 | 1.7188 | 8150.0444 | 208.2355 | 0 | Close
9637 | 27 | 3 | CC Chg | 01:05:30 | 79:39:25 | 0.97798 | 1.7586 | 1.0677 | 27.28 | 1.0677 | 27.28 | 0 | 0 | 1.7963 | 45.9 | 1.7963 | 45.9 | 0 | 0 | 2025-11-23 20:57:03 | 1.7199 | 7409.0505 | 189.3029 | 0 | Close
9638 | 27 | 3 | CC Chg | 01:06:00 | 79:39:55 | 0.97798 | 1.7596 | 1.0758 | 27.49 | 1.0758 | 27.49 | 0 | 0 | 1.8106 | 46.26 | 1.8106 | 46.26 | 0 | 0 | 2025-11-23 20:57:33 | 1.7208 | 8150.0444 | 208.2355 | 0 | Close
9639 | 27 | 3 | CC Chg | 01:06:30 | 79:40:25 | 0.97802 | 1.7607 | 1.084 | 27.7 | 1.084 | 27.7 | 0 | 0 | 1.825 | 46.63 | 1.825 | 46.63 | 0 | 0 | 2025-11-23 20:58:03 | 1.722 | 7409.0505 | 189.3029 | 0 | Close
9640 | 27 | 3 | CC Chg | 01:07:00 | 79:40:55 | 0.97802 | 1.7617 | 1.0921 | 27.9 | 1.0921 | 27.9 | 0 | 0 | 1.8393 | 47 | 1.8393 | 47 | 0 | 0 | 2025-11-23 20:58:33 | 1.723 | 8150.1333 | 208.2377 | 0 | Close
9641 | 27 | 3 | CC Chg | 01:07:30 | 79:41:25 | 0.97802 | 1.7628 | 1.1003 | 28.11 | 1.1003 | 28.11 | 0 | 0 | 1.8537 | 47.36 | 1.8537 | 47.36 | 0 | 0 | 2025-11-23 20:59:03 | 1.7241 | 7408.9697 | 189.3008 | 0 | Close
9642 | 27 | 3 | CC Chg | 01:08:00 | 79:41:55 | 0.97798 | 1.7638 | 1.1084 | 28.32 | 1.1084 | 28.32 | 0 | 0 | 1.8681 | 47.73 | 1.8681 | 47.73 | 0 | 0 | 2025-11-23 20:59:33 | 1.725 | 8150.0444 | 208.2355 | 0 | Close
9643 | 27 | 3 | CC Chg | 01:08:30 | 79:42:25 | 0.97802 | 1.7649 | 1.1166 | 28.53 | 1.1166 | 28.53 | 0 | 0 | 1.8824 | 48.1 | 1.8824 | 48.1 | 0 | 0 | 2025-11-23 21:00:03 | 1.7261 | 7409.2121 | 189.307 | 0 | Close
9644 | 27 | 3 | CC Chg | 01:09:00 | 79:42:55 | 0.97802 | 1.7661 | 1.1247 | 28.74 | 1.1247 | 28.74 | 0 | 0 | 1.8968 | 48.46 | 1.8968 | 48.46 | 0 | 0 | 2025-11-23 21:00:33 | 1.7273 | 6791.7037 | 173.5296 | 0 | Close
9645 | 27 | 3 | CC Chg | 01:09:30 | 79:43:25 | 0.97798 | 1.767 | 1.1329 | 28.95 | 1.1329 | 28.95 | 0 | 0 | 1.9112 | 48.83 | 1.9112 | 48.83 | 0 | 0 | 2025-11-23 21:01:03 | 1.7281 | 9055.7037 | 231.3753 | 0 | Close
9646 | 27 | 3 | CC Chg | 01:10:00 | 79:43:55 | 0.97802 | 1.7682 | 1.141 | 29.15 | 1.141 | 29.15 | 0 | 0 | 1.9256 | 49.2 | 1.9256 | 49.2 | 0 | 0 | 2025-11-23 21:01:33 | 1.7293 | 6791.7778 | 173.5314 | 0 | Close
9647 | 27 | 3 | CC Chg | 01:10:30 | 79:44:25 | 0.97802 | 1.7693 | 1.1492 | 29.36 | 1.1492 | 29.36 | 0 | 0 | 1.9401 | 49.57 | 1.9401 | 49.57 | 0 | 0 | 2025-11-23 21:02:03 | 1.7304 | 7409.2929 | 189.3091 | 0 | Close
9648 | 27 | 3 | CC Chg | 01:11:00 | 79:44:55 | 0.97802 | 1.7703 | 1.1574 | 29.57 | 1.1574 | 29.57 | 0 | 0 | 1.9545 | 49.94 | 1.9545 | 49.94 | 0 | 0 | 2025-11-23 21:02:33 | 1.7314 | 8150.1333 | 208.2377 | 0 | Close
9649 | 27 | 3 | CC Chg | 01:11:30 | 79:45:25 | 0.97802 | 1.7716 | 1.1655 | 29.78 | 1.1655 | 29.78 | 0 | 0 | 1.9689 | 50.31 | 1.9689 | 50.31 | 0 | 0 | 2025-11-23 21:03:03 | 1.7327 | 6269.4017 | 160.1846 | 0 | Close
9650 | 27 | 3 | CC Chg | 01:12:00 | 79:45:55 | 0.97802 | 1.7725 | 1.1737 | 29.99 | 1.1737 | 29.99 | 0 | 0 | 1.9834 | 50.68 | 1.9834 | 50.68 | 0 | 0 | 2025-11-23 21:03:33 | 1.7335 | 9055.7037 | 231.3753 | 0 | Close
9651 | 27 | 3 | CC Chg | 01:12:30 | 79:46:25 | 0.97802 | 1.7736 | 1.1818 | 30.2 | 1.1818 | 30.2 | 0 | 0 | 1.9978 | 51.04 | 1.9978 | 51.04 | 0 | 0 | 2025-11-23 21:04:03 | 1.7346 | 7409.2121 | 189.307 | 0 | Close
9652 | 27 | 3 | CC Chg | 01:13:00 | 79:46:55 | 0.97802 | 1.7748 | 1.19 | 30.4 | 1.19 | 30.4 | 0 | 0 | 2.0123 | 51.41 | 2.0123 | 51.41 | 0 | 0 | 2025-11-23 21:04:33 | 1.7358 | 6791.9259 | 173.5352 | 0 | Close
9653 | 27 | 3 | CC Chg | 01:13:30 | 79:47:25 | 0.97805 | 1.7759 | 1.1981 | 30.61 | 1.1981 | 30.61 | 0 | 0 | 2.0267 | 51.78 | 2.0267 | 51.78 | 0 | 0 | 2025-11-23 21:05:03 | 1.7369 | 7409.2121 | 189.307 | 0 | Close
9654 | 27 | 3 | CC Chg | 01:14:00 | 79:47:55 | 0.97802 | 1.777 | 1.2063 | 30.82 | 1.2063 | 30.82 | 0 | 0 | 2.0412 | 52.15 | 2.0412 | 52.15 | 0 | 0 | 2025-11-23 21:05:33 | 1.7379 | 7409.3737 | 189.3112 | 0 | Close
9655 | 27 | 3 | CC Chg | 01:14:30 | 79:48:25 | 0.97805 | 1.778 | 1.2144 | 31.03 | 1.2144 | 31.03 | 0 | 0 | 2.0557 | 52.52 | 2.0557 | 52.52 | 0 | 0 | 2025-11-23 21:06:03 | 1.739 | 8150.2222 | 208.24 | 0 | Close
9656 | 27 | 3 | CC Chg | 01:15:00 | 79:48:55 | 0.97802 | 1.7793 | 1.2226 | 31.24 | 1.2226 | 31.24 | 0 | 0 | 2.0702 | 52.89 | 2.0702 | 52.89 | 0 | 0 | 2025-11-23 21:06:33 | 1.7402 | 6269.3333 | 160.1829 | 0 | Close
9657 | 27 | 3 | CC Chg | 01:15:30 | 79:49:25 | 0.97802 | 1.7804 | 1.2307 | 31.44 | 1.2307 | 31.44 | 0 | 0 | 2.0847 | 53.26 | 2.0847 | 53.26 | 0 | 0 | 2025-11-23 21:07:03 | 1.7413 | 7409.3737 | 189.3112 | 0 | Close
9658 | 27 | 3 | CC Chg | 01:16:00 | 79:49:55 | 0.97802 | 1.7814 | 1.2389 | 31.65 | 1.2389 | 31.65 | 0 | 0 | 2.0992 | 53.64 | 2.0992 | 53.64 | 0 | 0 | 2025-11-23 21:07:33 | 1.7422 | 8150.3111 | 208.2423 | 0 | Close
9659 | 27 | 3 | CC Chg | 01:16:30 | 79:50:25 | 0.97805 | 1.7825 | 1.247 | 31.86 | 1.247 | 31.86 | 0 | 0 | 2.1137 | 54.01 | 2.1137 | 54.01 | 0 | 0 | 2025-11-23 21:08:03 | 1.7434 | 7409.2121 | 189.307 | 0 | Close
9660 | 27 | 3 | CC Chg | 01:17:00 | 79:50:55 | 0.97802 | 1.7838 | 1.2551 | 32.07 | 1.2551 | 32.07 | 0 | 0 | 2.1283 | 54.38 | 2.1283 | 54.38 | 0 | 0 | 2025-11-23 21:08:33 | 1.7446 | 6269.4017 | 160.1846 | 0 | Close
9661 | 27 | 3 | CC Chg | 01:17:30 | 79:51:25 | 0.97802 | 1.7849 | 1.2633 | 32.28 | 1.2633 | 32.28 | 0 | 0 | 2.1428 | 54.75 | 2.1428 | 54.75 | 0 | 0 | 2025-11-23 21:09:03 | 1.7457 | 7409.2121 | 189.307 | 0 | Close
9662 | 27 | 3 | CC Chg | 01:18:00 | 79:51:55 | 0.97802 | 1.7861 | 1.2714 | 32.49 | 1.2714 | 32.49 | 0 | 0 | 2.1574 | 55.12 | 2.1574 | 55.12 | 0 | 0 | 2025-11-23 21:09:33 | 1.7468 | 6791.9259 | 173.5352 | 0 | Close
9663 | 27 | 3 | CC Chg | 01:18:30 | 79:52:25 | 0.97805 | 1.7872 | 1.2796 | 32.69 | 1.2796 | 32.69 | 0 | 0 | 2.1719 | 55.49 | 2.1719 | 55.49 | 0 | 0 | 2025-11-23 21:10:03 | 1.748 | 7409.4545 | 189.3132 | 0 | Close
9664 | 27 | 3 | CC Chg | 01:19:00 | 79:52:55 | 0.97802 | 1.7883 | 1.2877 | 32.9 | 1.2877 | 32.9 | 0 | 0 | 2.1865 | 55.87 | 2.1865 | 55.87 | 0 | 0 | 2025-11-23 21:10:33 | 1.749 | 7409.2121 | 189.307 | 0 | Close
9665 | 27 | 3 | CC Chg | 01:19:30 | 79:53:25 | 0.97805 | 1.7896 | 1.2959 | 33.11 | 1.2959 | 33.11 | 0 | 0 | 2.2011 | 56.24 | 2.2011 | 56.24 | 0 | 0 | 2025-11-23 21:11:03 | 1.7503 | 6269.4701 | 160.1864 | 0 | Close
9666 | 27 | 3 | CC Chg | 01:20:00 | 79:53:55 | 0.97802 | 1.7908 | 1.304 | 33.32 | 1.304 | 33.32 | 0 | 0 | 2.2157 | 56.61 | 2.2157 | 56.61 | 0 | 0 | 2025-11-23 21:11:33 | 1.7514 | 6791.7778 | 173.5314 | 0 | Close
9667 | 27 | 3 | CC Chg | 01:20:30 | 79:54:25 | 0.97805 | 1.792 | 1.3122 | 33.53 | 1.3122 | 33.53 | 0 | 0 | 2.2303 | 56.98 | 2.2303 | 56.98 | 0 | 0 | 2025-11-23 21:12:03 | 1.7527 | 6791.9259 | 173.5352 | 0 | Close
9668 | 27 | 3 | CC Chg | 01:21:00 | 79:54:55 | 0.97805 | 1.7932 | 1.3203 | 33.74 | 1.3203 | 33.74 | 0 | 0 | 2.2449 | 57.36 | 2.2449 | 57.36 | 0 | 0 | 2025-11-23 21:12:33 | 1.7538 | 6791.8519 | 173.5333 | 0 | Close
9669 | 27 | 3 | CC Chg | 01:21:30 | 79:55:25 | 0.97802 | 1.7945 | 1.3285 | 33.94 | 1.3285 | 33.94 | 0 | 0 | 2.2595 | 57.73 | 2.2595 | 57.73 | 0 | 0 | 2025-11-23 21:13:03 | 1.7551 | 6269.5385 | 160.1881 | 0 | Close
9670 | 27 | 3 | CC Chg | 01:22:00 | 79:55:55 | 0.97802 | 1.7956 | 1.3366 | 34.15 | 1.3366 | 34.15 | 0 | 0 | 2.2741 | 58.1 | 2.2741 | 58.1 | 0 | 0 | 2025-11-23 21:13:33 | 1.7561 | 7409.2121 | 189.307 | 0 | Close
9671 | 27 | 3 | CC Chg | 01:22:30 | 79:56:25 | 0.97805 | 1.7967 | 1.3448 | 34.36 | 1.3448 | 34.36 | 0 | 0 | 2.2888 | 58.48 | 2.2888 | 58.48 | 0 | 0 | 2025-11-23 21:14:03 | 1.7573 | 7409.5354 | 189.3153 | 0 | Close
9672 | 27 | 3 | CC Chg | 01:23:00 | 79:56:55 | 0.97802 | 1.798 | 1.353 | 34.57 | 1.353 | 34.57 | 0 | 0 | 2.3034 | 58.85 | 2.3034 | 58.85 | 0 | 0 | 2025-11-23 21:14:33 | 1.7585 | 6269.3333 | 160.1829 | 0 | Close
9673 | 27 | 3 | CC Chg | 01:23:30 | 79:57:25 | 0.97802 | 1.7993 | 1.3611 | 34.78 | 1.3611 | 34.78 | 0 | 0 | 2.3181 | 59.23 | 2.3181 | 59.23 | 0 | 0 | 2025-11-23 21:15:03 | 1.7597 | 6269.4017 | 160.1846 | 0 | Close
9674 | 27 | 3 | CC Chg | 01:24:00 | 79:57:55 | 0.97802 | 1.8004 | 1.3693 | 34.98 | 1.3693 | 34.98 | 0 | 0 | 2.3327 | 59.6 | 2.3327 | 59.6 | 0 | 0 | 2025-11-23 21:15:33 | 1.7608 | 7409.3737 | 189.3112 | 0 | Close
9675 | 27 | 3 | CC Chg | 01:24:30 | 79:58:25 | 0.97805 | 1.8017 | 1.3774 | 35.19 | 1.3774 | 35.19 | 0 | 0 | 2.3474 | 59.98 | 2.3474 | 59.98 | 0 | 0 | 2025-11-23 21:16:03 | 1.7622 | 6269.3333 | 160.1829 | 0 | Close
9676 | 27 | 3 | CC Chg | 01:25:00 | 79:58:55 | 0.97802 | 1.803 | 1.3856 | 35.4 | 1.3856 | 35.4 | 0 | 0 | 2.3621 | 60.35 | 2.3621 | 60.35 | 0 | 0 | 2025-11-23 21:16:33 | 1.7634 | 6269.4701 | 160.1864 | 0 | Close
9677 | 27 | 3 | CC Chg | 01:25:30 | 79:59:25 | 0.97802 | 1.8043 | 1.3937 | 35.61 | 1.3937 | 35.61 | 0 | 0 | 2.3768 | 60.73 | 2.3768 | 60.73 | 0 | 0 | 2025-11-23 21:17:03 | 1.7646 | 6269.4017 | 160.1846 | 0 | Close
9678 | 27 | 3 | CC Chg | 01:26:00 | 79:59:55 | 0.97802 | 1.8056 | 1.4019 | 35.82 | 1.4019 | 35.82 | 0 | 0 | 2.3915 | 61.1 | 2.3915 | 61.1 | 0 | 0 | 2025-11-23 21:17:33 | 1.7659 | 6269.4701 | 160.1864 | 0 | Close
9679 | 27 | 3 | CC Chg | 01:26:30 | 80:00:25 | 0.97802 | 1.8069 | 1.41 | 36.03 | 1.41 | 36.03 | 0 | 0 | 2.4062 | 61.48 | 2.4062 | 61.48 | 0 | 0 | 2025-11-23 21:18:03 | 1.7672 | 6269.5385 | 160.1881 | 0 | Close
9680 | 27 | 3 | CC Chg | 01:27:00 | 80:00:55 | 0.97802 | 1.8082 | 1.4182 | 36.23 | 1.4182 | 36.23 | 0 | 0 | 2.421 | 61.86 | 2.421 | 61.86 | 0 | 0 | 2025-11-23 21:18:33 | 1.7685 | 6269.3333 | 160.1829 | 0 | Close
9681 | 27 | 3 | CC Chg | 01:27:30 | 80:01:25 | 0.97802 | 1.8095 | 1.4263 | 36.44 | 1.4263 | 36.44 | 0 | 0 | 2.4357 | 62.23 | 2.4357 | 62.23 | 0 | 0 | 2025-11-23 21:19:03 | 1.7697 | 6269.5385 | 160.1881 | 0 | Close
9682 | 27 | 3 | CC Chg | 01:28:00 | 80:01:55 | 0.97805 | 1.8108 | 1.4345 | 36.65 | 1.4345 | 36.65 | 0 | 0 | 2.4505 | 62.61 | 2.4505 | 62.61 | 0 | 0 | 2025-11-23 21:19:33 | 1.7711 | 6269.5385 | 160.1881 | 0 | Close
9683 | 27 | 3 | CC Chg | 01:28:30 | 80:02:25 | 0.97805 | 1.8121 | 1.4426 | 36.86 | 1.4426 | 36.86 | 0 | 0 | 2.4652 | 62.99 | 2.4652 | 62.99 | 0 | 0 | 2025-11-23 21:20:03 | 1.7723 | 6269.4017 | 160.1846 | 0 | Close
9684 | 27 | 3 | CC Chg | 01:29:00 | 80:02:55 | 0.97805 | 1.8133 | 1.4508 | 37.07 | 1.4508 | 37.07 | 0 | 0 | 2.48 | 63.37 | 2.48 | 63.37 | 0 | 0 | 2025-11-23 21:20:33 | 1.7735 | 6792 | 173.5371 | 0 | Close
9685 | 27 | 3 | CC Chg | 01:29:30 | 80:03:25 | 0.97802 | 1.8146 | 1.4589 | 37.28 | 1.4589 | 37.28 | 0 | 0 | 2.4948 | 63.74 | 2.4948 | 63.74 | 0 | 0 | 2025-11-23 21:21:03 | 1.7747 | 6269.4017 | 160.1846 | 0 | Close
9686 | 27 | 3 | CC Chg | 01:30:00 | 80:03:55 | 0.97802 | 1.8161 | 1.4671 | 37.48 | 1.4671 | 37.48 | 0 | 0 | 2.5096 | 64.12 | 2.5096 | 64.12 | 0 | 0 | 2025-11-23 21:21:33 | 1.7762 | 5433.5407 | 138.8282 | 0 | Close
9687 | 27 | 3 | CC Chg | 01:30:30 | 80:04:25 | 0.97805 | 1.8174 | 1.4752 | 37.69 | 1.4752 | 37.69 | 0 | 0 | 2.5244 | 64.5 | 2.5244 | 64.5 | 0 | 0 | 2025-11-23 21:22:03 | 1.7775 | 6269.5385 | 160.1881 | 0 | Close
9688 | 27 | 3 | CC Chg | 01:31:00 | 80:04:55 | 0.97805 | 1.8188 | 1.4834 | 37.9 | 1.4834 | 37.9 | 0 | 0 | 2.5392 | 64.88 | 2.5392 | 64.88 | 0 | 0 | 2025-11-23 21:22:33 | 1.7789 | 5821.6508 | 148.7445 | 0 | Close
9689 | 27 | 3 | CC Chg | 01:31:30 | 80:05:25 | 0.97802 | 1.8201 | 1.4915 | 38.11 | 1.4915 | 38.11 | 0 | 0 | 2.5541 | 65.26 | 2.5541 | 65.26 | 0 | 0 | 2025-11-23 21:23:03 | 1.7801 | 6269.4017 | 160.1846 | 0 | Close
9690 | 27 | 3 | CC Chg | 01:32:00 | 80:05:55 | 0.97805 | 1.8216 | 1.4997 | 38.32 | 1.4997 | 38.32 | 0 | 0 | 2.5689 | 65.64 | 2.5689 | 65.64 | 0 | 0 | 2025-11-23 21:23:33 | 1.7816 | 5433.6 | 138.8297 | 0 | Close
9691 | 27 | 3 | CC Chg | 01:32:30 | 80:06:25 | 0.97805 | 1.823 | 1.5078 | 38.52 | 1.5078 | 38.52 | 0 | 0 | 2.5838 | 66.02 | 2.5838 | 66.02 | 0 | 0 | 2025-11-23 21:24:03 | 1.783 | 5821.5873 | 148.7429 | 0 | Close
9692 | 27 | 3 | CC Chg | 01:33:00 | 80:06:55 | 0.97805 | 1.8243 | 1.516 | 38.73 | 1.516 | 38.73 | 0 | 0 | 2.5986 | 66.4 | 2.5986 | 66.4 | 0 | 0 | 2025-11-23 21:24:33 | 1.7843 | 6269.5385 | 160.1881 | 0 | Close
9693 | 27 | 3 | CC Chg | 01:33:30 | 80:07:25 | 0.97805 | 1.8256 | 1.5241 | 38.94 | 1.5241 | 38.94 | 0 | 0 | 2.6135 | 66.78 | 2.6135 | 66.78 | 0 | 0 | 2025-11-23 21:25:03 | 1.7855 | 6269.5385 | 160.1881 | 0 | Close
9694 | 27 | 3 | CC Chg | 01:34:00 | 80:07:55 | 0.97805 | 1.8271 | 1.5323 | 39.15 | 1.5323 | 39.15 | 0 | 0 | 2.6284 | 67.16 | 2.6284 | 67.16 | 0 | 0 | 2025-11-23 21:25:33 | 1.787 | 5433.4815 | 138.8267 | 0 | Close
9695 | 27 | 3 | CC Chg | 01:34:30 | 80:08:25 | 0.97802 | 1.8285 | 1.5404 | 39.36 | 1.5404 | 39.36 | 0 | 0 | 2.6433 | 67.54 | 2.6433 | 67.54 | 0 | 0 | 2025-11-23 21:26:03 | 1.7883 | 5821.7143 | 148.7461 | 0 | Close
9696 | 27 | 3 | CC Chg | 01:35:00 | 80:08:55 | 0.97805 | 1.83 | 1.5486 | 39.57 | 1.5486 | 39.57 | 0 | 0 | 2.6582 | 67.92 | 2.6582 | 67.92 | 0 | 0 | 2025-11-23 21:26:33 | 1.7898 | 5433.6 | 138.8297 | 0 | Close
9697 | 27 | 3 | CC Chg | 01:35:30 | 80:09:25 | 0.97805 | 1.8314 | 1.5567 | 39.77 | 1.5567 | 39.77 | 0 | 0 | 2.6731 | 68.3 | 2.6731 | 68.3 | 0 | 0 | 2025-11-23 21:27:03 | 1.7912 | 5821.7143 | 148.7461 | 0 | Close
9698 | 27 | 3 | CC Chg | 01:36:00 | 80:09:55 | 0.97805 | 1.8329 | 1.5649 | 39.98 | 1.5649 | 39.98 | 0 | 0 | 2.688 | 68.68 | 2.688 | 68.68 | 0 | 0 | 2025-11-23 21:27:33 | 1.7927 | 5433.6 | 138.8297 | 0 | Close
9699 | 27 | 3 | CC Chg | 01:36:30 | 80:10:25 | 0.97805 | 1.8343 | 1.573 | 40.19 | 1.573 | 40.19 | 0 | 0 | 2.703 | 69.06 | 2.703 | 69.06 | 0 | 0 | 2025-11-23 21:28:03 | 1.794 | 5821.5873 | 148.7429 | 0 | Close
9700 | 27 | 3 | CC Chg | 01:37:00 | 80:10:55 | 0.97805 | 1.8358 | 1.5812 | 40.4 | 1.5812 | 40.4 | 0 | 0 | 2.7179 | 69.44 | 2.7179 | 69.44 | 0 | 0 | 2025-11-23 21:28:33 | 1.7955 | 5433.6 | 138.8297 | 0 | Close
9701 | 27 | 3 | CC Chg | 01:37:30 | 80:11:25 | 0.97805 | 1.8372 | 1.5893 | 40.61 | 1.5893 | 40.61 | 0 | 0 | 2.7329 | 69.83 | 2.7329 | 69.83 | 0 | 0 | 2025-11-23 21:29:03 | 1.7969 | 5821.7143 | 148.7461 | 0 | Close
9702 | 27 | 3 | CC Chg | 01:38:00 | 80:11:55 | 0.97805 | 1.8387 | 1.5975 | 40.82 | 1.5975 | 40.82 | 0 | 0 | 2.7479 | 70.21 | 2.7479 | 70.21 | 0 | 0 | 2025-11-23 21:29:33 | 1.7983 | 5433.6 | 138.8297 | 0 | Close
9703 | 27 | 3 | CC Chg | 01:38:30 | 80:12:25 | 0.97805 | 1.8401 | 1.6056 | 41.02 | 1.6056 | 41.02 | 0 | 0 | 2.7629 | 70.59 | 2.7629 | 70.59 | 0 | 0 | 2025-11-23 21:30:03 | 1.7997 | 5821.7143 | 148.7461 | 0 | Close
9704 | 27 | 3 | CC Chg | 01:39:00 | 80:12:55 | 0.97802 | 1.8417 | 1.6138 | 41.23 | 1.6138 | 41.23 | 0 | 0 | 2.7779 | 70.98 | 2.7779 | 70.98 | 0 | 0 | 2025-11-23 21:30:33 | 1.8012 | 5093.8889 | 130.15 | 0 | Close
9705 | 27 | 3 | CC Chg | 01:39:30 | 80:13:25 | 0.97805 | 1.8432 | 1.6219 | 41.44 | 1.6219 | 41.44 | 0 | 0 | 2.7929 | 71.36 | 2.7929 | 71.36 | 0 | 0 | 2025-11-23 21:31:03 | 1.8027 | 5433.6 | 138.8297 | 0 | Close
9706 | 27 | 3 | CC Chg | 01:40:00 | 80:13:55 | 0.97805 | 1.8446 | 1.6301 | 41.65 | 1.6301 | 41.65 | 0 | 0 | 2.8079 | 71.74 | 2.8079 | 71.74 | 0 | 0 | 2025-11-23 21:31:33 | 1.8041 | 5821.7143 | 148.7461 | 0 | Close
9707 | 27 | 3 | CC Chg | 01:40:30 | 80:14:25 | 0.97805 | 1.8461 | 1.6382 | 41.86 | 1.6382 | 41.86 | 0 | 0 | 2.823 | 72.13 | 2.823 | 72.13 | 0 | 0 | 2025-11-23 21:32:03 | 1.8056 | 5433.6 | 138.8297 | 0 | Close
9708 | 27 | 3 | CC Chg | 01:41:00 | 80:14:55 | 0.97805 | 1.8477 | 1.6464 | 42.07 | 1.6464 | 42.07 | 0 | 0 | 2.838 | 72.51 | 2.838 | 72.51 | 0 | 0 | 2025-11-23 21:32:33 | 1.8071 | 5094 | 130.1528 | 0 | Close
9709 | 27 | 3 | CC Chg | 01:41:30 | 80:15:25 | 0.97805 | 1.8492 | 1.6545 | 42.27 | 1.6545 | 42.27 | 0 | 0 | 2.8531 | 72.9 | 2.8531 | 72.9 | 0 | 0 | 2025-11-23 21:33:03 | 1.8086 | 5433.6 | 138.8297 | 0 | Close
9710 | 27 | 3 | CC Chg | 01:42:00 | 80:15:55 | 0.97802 | 1.8508 | 1.6627 | 42.48 | 1.6627 | 42.48 | 0 | 0 | 2.8682 | 73.28 | 2.8682 | 73.28 | 0 | 0 | 2025-11-23 21:33:33 | 1.8101 | 5094 | 130.1528 | 0 | Close
9711 | 27 | 3 | CC Chg | 01:42:30 | 80:16:25 | 0.97805 | 1.8522 | 1.6708 | 42.69 | 1.6708 | 42.69 | 0 | 0 | 2.8832 | 73.67 | 2.8832 | 73.67 | 0 | 0 | 2025-11-23 21:34:03 | 1.8115 | 5821.8413 | 148.7493 | 0 | Close
9712 | 27 | 3 | CC Chg | 01:43:00 | 80:16:55 | 0.97802 | 1.8537 | 1.679 | 42.9 | 1.679 | 42.9 | 0 | 0 | 2.8984 | 74.05 | 2.8984 | 74.05 | 0 | 0 | 2025-11-23 21:34:33 | 1.813 | 5433.4815 | 138.8267 | 0 | Close
9713 | 27 | 3 | CC Chg | 01:43:30 | 80:17:25 | 0.97805 | 1.8553 | 1.6871 | 43.11 | 1.6871 | 43.11 | 0 | 0 | 2.9135 | 74.44 | 2.9135 | 74.44 | 0 | 0 | 2025-11-23 21:35:03 | 1.8146 | 5094 | 130.1528 | 0 | Close
9714 | 27 | 3 | CC Chg | 01:44:00 | 80:17:55 | 0.97805 | 1.8569 | 1.6953 | 43.31 | 1.6953 | 43.31 | 0 | 0 | 2.9286 | 74.83 | 2.9286 | 74.83 | 0 | 0 | 2025-11-23 21:35:33 | 1.8161 | 5094 | 130.1528 | 0 | Close
9715 | 27 | 3 | CC Chg | 01:44:30 | 80:18:25 | 0.97805 | 1.8584 | 1.7034 | 43.52 | 1.7034 | 43.52 | 0 | 0 | 2.9437 | 75.21 | 2.9437 | 75.21 | 0 | 0 | 2025-11-23 21:36:03 | 1.8176 | 5433.4815 | 138.8267 | 0 | Close
9716 | 27 | 3 | CC Chg | 01:45:00 | 80:18:55 | 0.97805 | 1.8598 | 1.7116 | 43.73 | 1.7116 | 43.73 | 0 | 0 | 2.9589 | 75.6 | 2.9589 | 75.6 | 0 | 0 | 2025-11-23 21:36:33 | 1.819 | 5821.8413 | 148.7493 | 0 | Close
9717 | 27 | 3 | CC Chg | 01:45:30 | 80:19:25 | 0.97805 | 1.8614 | 1.7197 | 43.94 | 1.7197 | 43.94 | 0 | 0 | 2.9741 | 75.99 | 2.9741 | 75.99 | 0 | 0 | 2025-11-23 21:37:03 | 1.8205 | 5093.8889 | 130.15 | 0 | Close
9718 | 27 | 3 | CC Chg | 01:46:00 | 80:19:55 | 0.97805 | 1.863 | 1.7279 | 44.15 | 1.7279 | 44.15 | 0 | 0 | 2.9892 | 76.38 | 2.9892 | 76.38 | 0 | 0 | 2025-11-23 21:37:33 | 1.8221 | 5093.8889 | 130.15 | 0 | Close
9719 | 27 | 3 | CC Chg | 01:46:30 | 80:20:25 | 0.97802 | 1.8647 | 1.736 | 44.36 | 1.736 | 44.36 | 0 | 0 | 3.0044 | 76.76 | 3.0044 | 76.76 | 0 | 0 | 2025-11-23 21:38:03 | 1.8237 | 4794.3529 | 122.4968 | 0 | Close
9720 | 27 | 3 | CC Chg | 01:47:00 | 80:20:55 | 0.97805 | 1.8661 | 1.7442 | 44.56 | 1.7442 | 44.56 | 0 | 0 | 3.0196 | 77.15 | 3.0196 | 77.15 | 0 | 0 | 2025-11-23 21:38:33 | 1.8251 | 5821.7143 | 148.7461 | 0 | Close
9721 | 27 | 3 | CC Chg | 01:47:30 | 80:21:25 | 0.97802 | 1.8677 | 1.7523 | 44.77 | 1.7523 | 44.77 | 0 | 0 | 3.0348 | 77.54 | 3.0348 | 77.54 | 0 | 0 | 2025-11-23 21:39:03 | 1.8267 | 5094 | 130.1528 | 0 | Close
9722 | 27 | 3 | CC Chg | 01:48:00 | 80:21:55 | 0.97805 | 1.8693 | 1.7605 | 44.98 | 1.7605 | 44.98 | 0 | 0 | 3.0501 | 77.93 | 3.0501 | 77.93 | 0 | 0 | 2025-11-23 21:39:33 | 1.8283 | 5094 | 130.1528 | 0 | Close
9723 | 27 | 3 | CC Chg | 01:48:30 | 80:22:25 | 0.97805 | 1.8708 | 1.7686 | 45.19 | 1.7686 | 45.19 | 0 | 0 | 3.0653 | 78.32 | 3.0653 | 78.32 | 0 | 0 | 2025-11-23 21:40:03 | 1.8297 | 5433.4815 | 138.8267 | 0 | Close
9724 | 27 | 3 | CC Chg | 01:49:00 | 80:22:55 | 0.97805 | 1.8724 | 1.7768 | 45.4 | 1.7768 | 45.4 | 0 | 0 | 3.0806 | 78.71 | 3.0806 | 78.71 | 0 | 0 | 2025-11-23 21:40:33 | 1.8313 | 5094 | 130.1528 | 0 | Close
9725 | 27 | 3 | CC Chg | 01:49:30 | 80:23:25 | 0.97802 | 1.874 | 1.7849 | 45.61 | 1.7849 | 45.61 | 0 | 0 | 3.0958 | 79.1 | 3.0958 | 79.1 | 0 | 0 | 2025-11-23 21:41:03 | 1.8328 | 5094 | 130.1528 | 0 | Close
9726 | 27 | 3 | CC Chg | 01:50:00 | 80:23:55 | 0.97805 | 1.8756 | 1.7931 | 45.81 | 1.7931 | 45.81 | 0 | 0 | 3.1111 | 79.49 | 3.1111 | 79.49 | 0 | 0 | 2025-11-23 21:41:33 | 1.8344 | 5094.1111 | 130.1557 | 0 | Close
9727 | 27 | 3 | CC Chg | 01:50:30 | 80:24:25 | 0.97805 | 1.8772 | 1.8012 | 46.02 | 1.8012 | 46.02 | 0 | 0 | 3.1264 | 79.88 | 3.1264 | 79.88 | 0 | 0 | 2025-11-23 21:42:03 | 1.836 | 5094 | 130.1528 | 0 | Close
9728 | 27 | 3 | CC Chg | 01:51:00 | 80:24:55 | 0.97805 | 1.8787 | 1.8094 | 46.23 | 1.8094 | 46.23 | 0 | 0 | 3.1417 | 80.27 | 3.1417 | 80.27 | 0 | 0 | 2025-11-23 21:42:33 | 1.8375 | 5433.363 | 138.8236 | 0 | Close
9729 | 27 | 3 | CC Chg | 01:51:30 | 80:25:25 | 0.97802 | 1.8803 | 1.8175 | 46.44 | 1.8175 | 46.44 | 0 | 0 | 3.157 | 80.66 | 3.157 | 80.66 | 0 | 0 | 2025-11-23 21:43:03 | 1.839 | 5094 | 130.1528 | 0 | Close
9730 | 27 | 3 | CC Chg | 01:52:00 | 80:25:55 | 0.97805 | 1.8819 | 1.8257 | 46.65 | 1.8257 | 46.65 | 0 | 0 | 3.1724 | 81.05 | 3.1724 | 81.05 | 0 | 0 | 2025-11-23 21:43:33 | 1.8406 | 5094 | 130.1528 | 0 | Close
9731 | 27 | 3 | CC Chg | 01:52:30 | 80:26:25 | 0.97805 | 1.8835 | 1.8338 | 46.85 | 1.8338 | 46.85 | 0 | 0 | 3.1877 | 81.45 | 3.1877 | 81.45 | 0 | 0 | 2025-11-23 21:44:03 | 1.8422 | 5094 | 130.1528 | 0 | Close
9732 | 27 | 3 | CC Chg | 01:53:00 | 80:26:55 | 0.97805 | 1.885 | 1.842 | 47.06 | 1.842 | 47.06 | 0 | 0 | 3.2031 | 81.84 | 3.2031 | 81.84 | 0 | 0 | 2025-11-23 21:44:33 | 1.8436 | 5433.6 | 138.8297 | 0 | Close
9733 | 27 | 3 | CC Chg | 01:53:30 | 80:27:25 | 0.97802 | 1.8866 | 1.8501 | 47.27 | 1.8501 | 47.27 | 0 | 0 | 3.2184 | 82.23 | 3.2184 | 82.23 | 0 | 0 | 2025-11-23 21:45:03 | 1.8451 | 5093.8889 | 130.15 | 0 | Close
9734 | 27 | 3 | CC Chg | 01:54:00 | 80:27:55 | 0.97805 | 1.8881 | 1.8583 | 47.48 | 1.8583 | 47.48 | 0 | 0 | 3.2338 | 82.62 | 3.2338 | 82.62 | 0 | 0 | 2025-11-23 21:45:33 | 1.8467 | 5433.6 | 138.8297 | 0 | Close
9735 | 27 | 3 | CC Chg | 01:54:30 | 80:28:25 | 0.97805 | 1.8898 | 1.8664 | 47.69 | 1.8664 | 47.69 | 0 | 0 | 3.2492 | 83.02 | 3.2492 | 83.02 | 0 | 0 | 2025-11-23 21:46:03 | 1.8483 | 4794.3529 | 122.4968 | 0 | Close
9736 | 27 | 3 | CC Chg | 01:55:00 | 80:28:55 | 0.97805 | 1.8913 | 1.8746 | 47.9 | 1.8746 | 47.9 | 0 | 0 | 3.2646 | 83.41 | 3.2646 | 83.41 | 0 | 0 | 2025-11-23 21:46:33 | 1.8498 | 5433.6 | 138.8297 | 0 | Close
9737 | 27 | 3 | CC Chg | 01:55:30 | 80:29:25 | 0.97805 | 1.8929 | 1.8827 | 48.1 | 1.8827 | 48.1 | 0 | 0 | 3.28 | 83.81 | 3.28 | 83.81 | 0 | 0 | 2025-11-23 21:47:03 | 1.8514 | 5094 | 130.1528 | 0 | Close
9738 | 27 | 3 | CC Chg | 01:56:00 | 80:29:55 | 0.97808 | 1.8945 | 1.8909 | 48.31 | 1.8909 | 48.31 | 0 | 0 | 3.2955 | 84.2 | 3.2955 | 84.2 | 0 | 0 | 2025-11-23 21:47:33 | 1.853 | 5093.8889 | 130.15 | 0 | Close
9739 | 27 | 3 | CC Chg | 01:56:30 | 80:30:25 | 0.97805 | 1.8961 | 1.899 | 48.52 | 1.899 | 48.52 | 0 | 0 | 3.3109 | 84.59 | 3.3109 | 84.59 | 0 | 0 | 2025-11-23 21:48:03 | 1.8545 | 5094 | 130.1528 | 0 | Close
9740 | 27 | 3 | CC Chg | 01:57:00 | 80:30:55 | 0.97805 | 1.8976 | 1.9072 | 48.73 | 1.9072 | 48.73 | 0 | 0 | 3.3264 | 84.99 | 3.3264 | 84.99 | 0 | 0 | 2025-11-23 21:48:33 | 1.8559 | 5433.7185 | 138.8327 | 0 | Close
9741 | 27 | 3 | CC Chg | 01:57:30 | 80:31:25 | 0.97802 | 1.8992 | 1.9153 | 48.94 | 1.9153 | 48.94 | 0 | 0 | 3.3418 | 85.39 | 3.3418 | 85.39 | 0 | 0 | 2025-11-23 21:49:03 | 1.8575 | 5093.8889 | 130.15 | 0 | Close
9742 | 27 | 3 | CC Chg | 01:57:45 | 80:31:41 | 0.97805 | 1.9 | 1.9195 | 49.04 | 1.9195 | 49.04 | 0 | 0 | 3.3497 | 85.59 | 3.3497 | 85.59 | 0 | 0 | 2025-11-23 21:49:19 | 1.8583 | 5195.7778 | 132.7533 | 0 | Close
9743 | 27 | 2 | CC DChg | 00:00:00 | 80:31:41 | -11.742 | 1.686 | 0 | 0 | 0 | 0 | 0 | 0 | 0 | 0 | 0 | 0 | 0 | 0 | 2025-11-23 21:49:19 | -19.797 | 0 | 0 | 0 | Close
9744 | 27 | 2 | CC DChg | 00:00:30 | 80:32:11 | -11.7428 | 1.4395 | 0.0979 | 2.5 | 0 | 0 | 0.0979 | 2.5 | 0.1477 | 3.77 | 0 | 0 | 0.1477 | 3.77 | 2025-11-23 21:49:49 | -16.9037 | -396.984 | -10.143 | 0 | Close
9745 | 27 | 2 | CC DChg | 00:01:00 | 80:32:41 | -11.7432 | 1.3788 | 0.1957 | 5 | 0 | 0 | 0.1957 | 5 | 0.2854 | 7.29 | 0 | 0 | 0.2854 | 7.29 | 2025-11-23 21:50:19 | -16.1915 | -1612.1345 | -41.1904 | 0 | Close
9746 | 27 | 2 | CC DChg | 00:01:30 | 80:33:11 | -11.7428 | 1.3304 | 0.2936 | 7.5 | 0 | 0 | 0.2936 | 7.5 | 0.4179 | 10.68 | 0 | 0 | 0.4179 | 10.68 | 2025-11-23 21:50:49 | -15.6226 | -2021.8306 | -51.6582 | 0 | Close
9747 | 27 | 2 | CC DChg | 00:02:00 | 80:33:41 | -11.7424 | 1.2754 | 0.3914 | 10 | 0 | 0 | 0.3914 | 10 | 0.5455 | 13.94 | 0 | 0 | 0.5455 | 13.94 | 2025-11-23 21:51:19 | -14.9762 | -1779.2073 | -45.4591 | 0 | Close
9748 | 27 | 2 | CC DChg | 00:02:30 | 80:34:11 | -11.7428 | 1.2099 | 0.4893 | 12.5 | 0 | 0 | 0.4893 | 12.5 | 0.6672 | 17.05 | 0 | 0 | 0.6672 | 17.05 | 2025-11-23 21:51:49 | -14.2076 | -1493.9929 | -38.1719 | 0 | Close
9749 | 27 | 2 | CC DChg | 00:03:00 | 80:34:41 | -11.7428 | 1.1384 | 0.5871 | 15 | 0 | 0 | 0.5871 | 15 | 0.7821 | 19.98 | 0 | 0 | 0.7821 | 19.98 | 2025-11-23 21:52:19 | -13.368 | -1368.6216 | -34.9686 | 0 | Close
9750 | 27 | 2 | CC DChg | 00:03:30 | 80:35:11 | -11.7428 | 1.0699 | 0.685 | 17.5 | 0 | 0 | 0.685 | 17.5 | 0.8901 | 22.74 | 0 | 0 | 0.8901 | 22.74 | 2025-11-23 21:52:49 | -12.5636 | -1428.5599 | -36.5 | 0 | Close
9751 | 27 | 2 | CC DChg | 00:04:00 | 80:35:41 | -11.7428 | 1.0065 | 0.7829 | 20 | 0 | 0 | 0.7829 | 20 | 0.9916 | 25.34 | 0 | 0 | 0.9916 | 25.34 | 2025-11-23 21:53:19 | -11.8191 | -1543.4742 | -39.4361 | 0 | Close
9752 | 27 | 2 | CC DChg | 00:04:30 | 80:36:11 | -11.7432 | 0.945 | 0.8807 | 22.5 | 0 | 0 | 0.8807 | 22.5 | 1.0871 | 27.78 | 0 | 0 | 1.0871 | 27.78 | 2025-11-23 21:53:49 | -11.0973 | -1591.166 | -40.6546 | 0 | Close
9753 | 27 | 2 | CC DChg | 00:05:00 | 80:36:41 | -11.7428 | 0.8832 | 0.9786 | 25 | 0 | 0 | 0.9786 | 25 | 1.1766 | 30.06 | 0 | 0 | 1.1766 | 30.06 | 2025-11-23 21:54:19 | -10.3712 | -1583.4477 | -40.4574 | 0 | Close
9754 | 27 | 2 | CC DChg | 00:05:30 | 80:37:11 | -11.7428 | 0.8211 | 1.0764 | 27.5 | 0 | 0 | 1.0764 | 27.5 | 1.2599 | 32.19 | 0 | 0 | 1.2599 | 32.19 | 2025-11-23 21:54:49 | -9.642 | -1575.7982 | -40.262 | 0 | Close
9755 | 27 | 2 | CC DChg | 00:06:00 | 80:37:41 | -11.7428 | 0.7623 | 1.1743 | 30 | 0 | 0 | 1.1743 | 30 | 1.3373 | 34.17 | 0 | 0 | 1.3373 | 34.17 | 2025-11-23 21:55:19 | -8.9515 | -1664.2328 | -42.5215 | 0 | Close
9756 | 27 | 2 | CC DChg | 00:06:30 | 80:38:11 | -11.7428 | 0.7096 | 1.2721 | 32.5 | 0 | 0 | 1.2721 | 32.5 | 1.4093 | 36.01 | 0 | 0 | 1.4093 | 36.01 | 2025-11-23 21:55:49 | -8.3327 | -1856.8433 | -47.4428 | 0 | Close
9757 | 27 | 2 | CC DChg | 00:07:00 | 80:38:41 | -11.7428 | 0.6634 | 1.37 | 35 | 0 | 0 | 1.37 | 35 | 1.4764 | 37.72 | 0 | 0 | 1.4764 | 37.72 | 2025-11-23 21:56:19 | -7.7902 | -2118.0683 | -54.1171 | 0 | Close
9758 | 27 | 2 | CC DChg | 00:07:30 | 80:39:11 | -11.7428 | 0.6222 | 1.4678 | 37.5 | 0 | 0 | 1.4678 | 37.5 | 1.5393 | 39.33 | 0 | 0 | 1.5393 | 39.33 | 2025-11-23 21:56:49 | -7.3064 | -2375.1111 | -60.6846 | 0 | Close
9759 | 27 | 2 | CC DChg | 00:08:00 | 80:39:41 | -11.7424 | 0.5846 | 1.5657 | 40 | 0 | 0 | 1.5657 | 40 | 1.5983 | 40.84 | 0 | 0 | 1.5983 | 40.84 | 2025-11-23 21:57:19 | -6.8646 | -2602.487 | -66.4941 | 0 | Close
9760 | 27 | 2 | CC DChg | 00:08:30 | 80:40:11 | -11.7424 | 0.5495 | 1.6636 | 42.5 | 0 | 0 | 1.6636 | 42.5 | 1.6538 | 42.25 | 0 | 0 | 1.6538 | 42.25 | 2025-11-23 21:57:49 | -6.4524 | -2787.8341 | -71.2298 | 0 | Close
9761 | 27 | 2 | CC DChg | 00:09:00 | 80:40:41 | -11.7424 | 0.5159 | 1.7614 | 45 | 0 | 0 | 1.7614 | 45 | 1.7059 | 43.59 | 0 | 0 | 1.7059 | 43.59 | 2025-11-23 21:58:19 | -6.0579 | -2912.2963 | -74.4098 | 0 | Close
9762 | 27 | 2 | CC DChg | 00:09:14 | 80:40:55 | -11.742 | 0.4999 | 1.808 | 46.2 | 0 | 0 | 1.808 | 46.2 | 1.7296 | 44.19 | 0 | 0 | 1.7296 | 44.19 | 2025-11-23 21:58:33 | -5.8698 | -2915.2 | -74.484 | 0 | Close
9763 | 28 | 3 | CC Chg | 00:00:00 | 80:40:55 | 0.97802 | 0.7821 | 0 | 0 | 0 | 0 | 0 | 0 | 0 | 0 | 0 | 0 | 0 | 0 | 2025-11-23 21:58:33 | 0.76491 | 0 | 0 | 0 | Close
9764 | 28 | 3 | CC Chg | 00:00:30 | 80:41:25 | 0.97802 | 1.4786 | 0.00815 | 0.21 | 0.00815 | 0.21 | 0 | 0 | 0.01071 | 0.27 | 0.01071 | 0.27 | 0 | 0 | 2025-11-23 21:59:03 | 1.4461 | 11.7016 | 0.299 | 0 | Close
9765 | 28 | 3 | CC Chg | 00:01:00 | 80:41:55 | 0.97802 | 1.5324 | 0.0163 | 0.42 | 0.0163 | 0.42 | 0 | 0 | 0.02305 | 0.59 | 0.02305 | 0.59 | 0 | 0 | 2025-11-23 21:59:33 | 1.4987 | 151.4896 | 3.8706 | 0 | Close
9766 | 28 | 3 | CC Chg | 00:01:30 | 80:42:25 | 0.97802 | 1.5514 | 0.02445 | 0.62 | 0.02445 | 0.62 | 0 | 0 | 0.03562 | 0.91 | 0.03562 | 0.91 | 0 | 0 | 2025-11-23 22:00:03 | 1.5173 | 428.9525 | 10.9598 | 0 | Close
9767 | 28 | 3 | CC Chg | 00:02:00 | 80:42:55 | 0.97798 | 1.5653 | 0.0326 | 0.83 | 0.0326 | 0.83 | 0 | 0 | 0.04832 | 1.23 | 0.04832 | 1.23 | 0 | 0 | 2025-11-23 22:00:33 | 1.5308 | 586.3323 | 14.9809 | 0 | Close
9768 | 28 | 3 | CC Chg | 00:02:30 | 80:43:25 | 0.97802 | 1.5764 | 0.04075 | 1.04 | 0.04075 | 1.04 | 0 | 0 | 0.06113 | 1.56 | 0.06113 | 1.56 | 0 | 0 | 2025-11-23 22:01:03 | 1.5417 | 734.23 | 18.7597 | 0 | Close
9769 | 28 | 3 | CC Chg | 00:03:00 | 80:43:55 | 0.97798 | 1.5855 | 0.0489 | 1.25 | 0.0489 | 1.25 | 0 | 0 | 0.07401 | 1.89 | 0.07401 | 1.89 | 0 | 0 | 2025-11-23 22:01:33 | 1.5506 | 895.6032 | 22.8829 | 0 | Close
9770 | 28 | 3 | CC Chg | 00:03:30 | 80:44:25 | 0.97798 | 1.5929 | 0.05705 | 1.46 | 0.05705 | 1.46 | 0 | 0 | 0.08697 | 2.22 | 0.08697 | 2.22 | 0 | 0 | 2025-11-23 22:02:03 | 1.5578 | 1101.3536 | 28.1398 | 0 | Close
9771 | 28 | 3 | CC Chg | 00:04:00 | 80:44:55 | 0.97798 | 1.599 | 0.0652 | 1.67 | 0.0652 | 1.67 | 0 | 0 | 0.09997 | 2.55 | 0.09997 | 2.55 | 0 | 0 | 2025-11-23 22:02:33 | 1.5638 | 1336.071 | 34.1369 | 0 | Close
9772 | 28 | 3 | CC Chg | 00:04:30 | 80:45:25 | 0.97802 | 1.6045 | 0.07335 | 1.87 | 0.07335 | 1.87 | 0 | 0 | 0.11303 | 2.89 | 0.11303 | 2.89 | 0 | 0 | 2025-11-23 22:03:03 | 1.5692 | 1481.8232 | 37.8609 | 0 | Close
9773 | 28 | 3 | CC Chg | 00:05:00 | 80:45:55 | 0.97802 | 1.609 | 0.0815 | 2.08 | 0.0815 | 2.08 | 0 | 0 | 0.12612 | 3.22 | 0.12612 | 3.22 | 0 | 0 | 2025-11-23 22:03:33 | 1.5736 | 1811.1247 | 46.2746 | 0 | Close
9774 | 28 | 3 | CC Chg | 00:05:30 | 80:46:25 | 0.97802 | 1.6132 | 0.08965 | 2.29 | 0.08965 | 2.29 | 0 | 0 | 0.13926 | 3.56 | 0.13926 | 3.56 | 0 | 0 | 2025-11-23 22:04:03 | 1.5777 | 1940.4987 | 49.5802 | 0 | Close
9775 | 28 | 3 | CC Chg | 00:06:00 | 80:46:55 | 0.97802 | 1.6168 | 0.0978 | 2.5 | 0.0978 | 2.5 | 0 | 0 | 0.15242 | 3.89 | 0.15242 | 3.89 | 0 | 0 | 2025-11-23 22:04:33 | 1.5813 | 2263.9275 | 57.8439 | 0 | Close
9776 | 28 | 3 | CC Chg | 00:06:30 | 80:47:25 | 0.97802 | 1.62 | 0.10595 | 2.71 | 0.10595 | 2.71 | 0 | 0 | 0.16561 | 4.23 | 0.16561 | 4.23 | 0 | 0 | 2025-11-23 22:05:03 | 1.5844 | 2546.9271 | 65.0746 | 0 | Close
9777 | 28 | 3 | CC Chg | 00:07:00 | 80:47:55 | 0.97802 | 1.6231 | 0.1141 | 2.92 | 0.1141 | 2.92 | 0 | 0 | 0.17883 | 4.57 | 0.17883 | 4.57 | 0 | 0 | 2025-11-23 22:05:33 | 1.5874 | 2629.0896 | 67.1738 | 0 | Close
9778 | 28 | 3 | CC Chg | 00:07:30 | 80:48:25 | 0.97802 | 1.626 | 0.12225 | 3.12 | 0.12225 | 3.12 | 0 | 0 | 0.19207 | 4.91 | 0.19207 | 4.91 | 0 | 0 | 2025-11-23 22:06:03 | 1.5903 | 2810.4061 | 71.8065 | 0 | Close
9779 | 28 | 3 | CC Chg | 00:08:00 | 80:48:55 | 0.97802 | 1.6286 | 0.1304 | 3.33 | 0.1304 | 3.33 | 0 | 0 | 0.20533 | 5.25 | 0.20533 | 5.25 | 0 | 0 | 2025-11-23 22:06:33 | 1.5928 | 3134.6795 | 80.0918 | 0 | Close
9780 | 28 | 3 | CC Chg | 00:08:30 | 80:49:25 | 0.97802 | 1.631 | 0.13855 | 3.54 | 0.13855 | 3.54 | 0 | 0 | 0.21861 | 5.59 | 0.21861 | 5.59 | 0 | 0 | 2025-11-23 22:07:03 | 1.5952 | 3395.9167 | 86.7664 | 0 | Close
9781 | 28 | 3 | CC Chg | 00:09:00 | 80:49:55 | 0.97802 | 1.6332 | 0.1467 | 3.75 | 0.1467 | 3.75 | 0 | 0 | 0.23191 | 5.93 | 0.23191 | 5.93 | 0 | 0 | 2025-11-23 22:07:33 | 1.5973 | 3704.6414 | 94.6544 | 0 | Close
9782 | 28 | 3 | CC Chg | 00:09:30 | 80:50:25 | 0.97802 | 1.6353 | 0.15485 | 3.96 | 0.15485 | 3.96 | 0 | 0 | 0.24523 | 6.27 | 0.24523 | 6.27 | 0 | 0 | 2025-11-23 22:08:03 | 1.5994 | 3881.0476 | 99.1616 | 0 | Close
9783 | 28 | 3 | CC Chg | 00:10:00 | 80:50:55 | 0.97802 | 1.6373 | 0.163 | 4.16 | 0.163 | 4.16 | 0 | 0 | 0.25857 | 6.61 | 0.25857 | 6.61 | 0 | 0 | 2025-11-23 22:08:33 | 1.6013 | 4075.1056 | 104.1199 | 0 | Close
9784 | 28 | 3 | CC Chg | 00:10:30 | 80:51:25 | 0.97802 | 1.6394 | 0.17115 | 4.37 | 0.17115 | 4.37 | 0 | 0 | 0.27192 | 6.95 | 0.27192 | 6.95 | 0 | 0 | 2025-11-23 22:09:03 | 1.6034 | 3881.0529 | 99.1618 | 0 | Close
9785 | 28 | 3 | CC Chg | 00:11:00 | 80:51:55 | 0.97802 | 1.6412 | 0.1793 | 4.58 | 0.1793 | 4.58 | 0 | 0 | 0.28529 | 7.29 | 0.28529 | 7.29 | 0 | 0 | 2025-11-23 22:09:33 | 1.6051 | 4527.9136 | 115.6892 | 0 | Close
9786 | 28 | 3 | CC Chg | 00:11:30 | 80:52:25 | 0.97805 | 1.6429 | 0.18745 | 4.79 | 0.18745 | 4.79 | 0 | 0 | 0.29868 | 7.63 | 0.29868 | 7.63 | 0 | 0 | 2025-11-23 22:10:03 | 1.6068 | 4794.2614 | 122.4945 | 0 | Close
9787 | 28 | 3 | CC Chg | 00:12:00 | 80:52:55 | 0.97802 | 1.6447 | 0.1956 | 5 | 0.1956 | 5 | 0 | 0 | 0.31207 | 7.97 | 0.31207 | 7.97 | 0 | 0 | 2025-11-23 22:10:33 | 1.6085 | 4527.8889 | 115.6886 | 0 | Close
9788 | 28 | 3 | CC Chg | 00:12:30 | 80:53:25 | 0.97805 | 1.6465 | 0.20375 | 5.21 | 0.20375 | 5.21 | 0 | 0 | 0.32548 | 8.32 | 0.32548 | 8.32 | 0 | 0 | 2025-11-23 22:11:03 | 1.6104 | 4527.9012 | 115.6889 | 0 | Close
9789 | 28 | 3 | CC Chg | 00:13:00 | 80:53:55 | 0.97802 | 1.6481 | 0.2119 | 5.41 | 0.2119 | 5.41 | 0 | 0 | 0.33891 | 8.66 | 0.33891 | 8.66 | 0 | 0 | 2025-11-23 22:11:33 | 1.6119 | 5093.9028 | 130.1504 | 0 | Close
9790 | 28 | 3 | CC Chg | 00:13:30 | 80:54:25 | 0.97805 | 1.6497 | 0.22005 | 5.62 | 0.22005 | 5.62 | 0 | 0 | 0.35235 | 9 | 0.35235 | 9 | 0 | 0 | 2025-11-23 22:12:03 | 1.6135 | 5093.9167 | 130.1507 | 0 | Close
9791 | 28 | 3 | CC Chg | 00:14:00 | 80:54:55 | 0.97805 | 1.6512 | 0.2282 | 5.83 | 0.2282 | 5.83 | 0 | 0 | 0.3658 | 9.35 | 0.3658 | 9.35 | 0 | 0 | 2025-11-23 22:12:33 | 1.615 | 5433.4963 | 138.827 | 0 | Close
9792 | 28 | 3 | CC Chg | 00:14:30 | 80:55:25 | 0.97802 | 1.6528 | 0.23635 | 6.04 | 0.23635 | 6.04 | 0 | 0 | 0.37926 | 9.69 | 0.37926 | 9.69 | 0 | 0 | 2025-11-23 22:13:03 | 1.6165 | 5093.9028 | 130.1504 | 0 | Close
9793 | 28 | 3 | CC Chg | 00:15:00 | 80:55:55 | 0.97802 | 1.6542 | 0.2445 | 6.25 | 0.2445 | 6.25 | 0 | 0 | 0.39274 | 10.03 | 0.39274 | 10.03 | 0 | 0 | 2025-11-23 22:13:33 | 1.6178 | 5821.5873 | 148.7429 | 0 | Close
9794 | 28 | 3 | CC Chg | 00:15:30 | 80:56:25 | 0.97802 | 1.6555 | 0.25265 | 6.46 | 0.25265 | 6.46 | 0 | 0 | 0.40623 | 10.38 | 0.40623 | 10.38 | 0 | 0 | 2025-11-23 22:14:03 | 1.6191 | 6269.4188 | 160.1851 | 0 | Close
9795 | 28 | 3 | CC Chg | 00:16:00 | 80:56:55 | 0.97802 | 1.6571 | 0.26081 | 6.66 | 0.26081 | 6.66 | 0 | 0 | 0.41973 | 10.72 | 0.41973 | 10.72 | 0 | 0 | 2025-11-23 22:14:33 | 1.6207 | 5093.9167 | 130.1507 | 0 | Close
9796 | 28 | 3 | CC Chg | 00:16:30 | 80:57:25 | 0.97802 | 1.6584 | 0.26896 | 6.87 | 0.26896 | 6.87 | 0 | 0 | 0.43324 | 11.07 | 0.43324 | 11.07 | 0 | 0 | 2025-11-23 22:15:03 | 1.622 | 6269.4701 | 160.1864 | 0 | Close
9797 | 28 | 3 | CC Chg | 00:17:00 | 80:57:55 | 0.97802 | 1.6599 | 0.27711 | 7.08 | 0.27711 | 7.08 | 0 | 0 | 0.44676 | 11.41 | 0.44676 | 11.41 | 0 | 0 | 2025-11-23 22:15:33 | 1.6234 | 5433.5111 | 138.8274 | 0 | Close
9798 | 28 | 3 | CC Chg | 00:17:30 | 80:58:25 | 0.97802 | 1.6613 | 0.28526 | 7.29 | 0.28526 | 7.29 | 0 | 0 | 0.46029 | 11.76 | 0.46029 | 11.76 | 0 | 0 | 2025-11-23 22:16:03 | 1.6248 | 5821.6032 | 148.7433 | 0 | Close
9799 | 28 | 3 | CC Chg | 00:18:00 | 80:58:55 | 0.97802 | 1.6625 | 0.29341 | 7.5 | 0.29341 | 7.5 | 0 | 0 | 0.47384 | 12.11 | 0.47384 | 12.11 | 0 | 0 | 2025-11-23 22:16:33 | 1.626 | 6791.9074 | 173.5348 | 0 | Close
9800 | 28 | 3 | CC Chg | 00:18:30 | 80:59:25 | 0.97802 | 1.6639 | 0.30156 | 7.7 | 0.30156 | 7.7 | 0 | 0 | 0.48739 | 12.45 | 0.48739 | 12.45 | 0 | 0 | 2025-11-23 22:17:03 | 1.6273 | 5821.619 | 148.7437 | 0 | Close
9801 | 28 | 3 | CC Chg | 00:19:00 | 80:59:55 | 0.97805 | 1.6652 | 0.30971 | 7.91 | 0.30971 | 7.91 | 0 | 0 | 0.50096 | 12.8 | 0.50096 | 12.8 | 0 | 0 | 2025-11-23 22:17:33 | 1.6286 | 6269.4701 | 160.1864 | 0 | Close
9802 | 28 | 3 | CC Chg | 00:19:30 | 81:00:25 | 0.97805 | 1.6665 | 0.31786 | 8.12 | 0.31786 | 8.12 | 0 | 0 | 0.51454 | 13.15 | 0.51454 | 13.15 | 0 | 0 | 2025-11-23 22:18:03 | 1.6299 | 6269.453 | 160.1859 | 0 | Close
9803 | 28 | 3 | CC Chg | 00:20:00 | 81:00:55 | 0.97802 | 1.6678 | 0.32601 | 8.33 | 0.32601 | 8.33 | 0 | 0 | 0.52813 | 13.49 | 0.52813 | 13.49 | 0 | 0 | 2025-11-23 22:18:33 | 1.6311 | 6269.4701 | 160.1864 | 0 | Close
9804 | 28 | 3 | CC Chg | 00:20:30 | 81:01:25 | 0.97805 | 1.6691 | 0.33416 | 8.54 | 0.33416 | 8.54 | 0 | 0 | 0.54172 | 13.84 | 0.54172 | 13.84 | 0 | 0 | 2025-11-23 22:19:03 | 1.6325 | 6269.4701 | 160.1864 | 0 | Close
9805 | 28 | 3 | CC Chg | 00:21:00 | 81:01:55 | 0.97805 | 1.6704 | 0.34231 | 8.75 | 0.34231 | 8.75 | 0 | 0 | 0.55533 | 14.19 | 0.55533 | 14.19 | 0 | 0 | 2025-11-23 22:19:33 | 1.6337 | 6269.4872 | 160.1868 | 0 | Close
9806 | 28 | 3 | CC Chg | 00:21:30 | 81:02:25 | 0.97802 | 1.6715 | 0.35046 | 8.95 | 0.35046 | 8.95 | 0 | 0 | 0.56895 | 14.54 | 0.56895 | 14.54 | 0 | 0 | 2025-11-23 22:20:03 | 1.6348 | 7409.3535 | 189.3106 | 0 | Close
9807 | 28 | 3 | CC Chg | 00:22:00 | 81:02:55 | 0.97805 | 1.6728 | 0.35861 | 9.16 | 0.35861 | 9.16 | 0 | 0 | 0.58258 | 14.89 | 0.58258 | 14.89 | 0 | 0 | 2025-11-23 22:20:33 | 1.6361 | 6269.5043 | 160.1872 | 0 | Close
9808 | 28 | 3 | CC Chg | 00:22:30 | 81:03:25 | 0.97802 | 1.6741 | 0.36676 | 9.37 | 0.36676 | 9.37 | 0 | 0 | 0.59622 | 15.23 | 0.59622 | 15.23 | 0 | 0 | 2025-11-23 22:21:03 | 1.6373 | 6269.4701 | 160.1864 | 0 | Close
9809 | 28 | 3 | CC Chg | 00:23:00 | 81:03:55 | 0.97802 | 1.6752 | 0.37491 | 9.58 | 0.37491 | 9.58 | 0 | 0 | 0.60987 | 15.58 | 0.60987 | 15.58 | 0 | 0 | 2025-11-23 22:21:33 | 1.6384 | 7409.3535 | 189.3106 | 0 | Close
9810 | 28 | 3 | CC Chg | 00:23:30 | 81:04:25 | 0.97805 | 1.6765 | 0.38306 | 9.79 | 0.38306 | 9.79 | 0 | 0 | 0.62353 | 15.93 | 0.62353 | 15.93 | 0 | 0 | 2025-11-23 22:22:03 | 1.6397 | 6269.4701 | 160.1864 | 0 | Close
9811 | 28 | 3 | CC Chg | 00:24:00 | 81:04:55 | 0.97805 | 1.6776 | 0.39121 | 10 | 0.39121 | 10 | 0 | 0 | 0.63719 | 16.28 | 0.63719 | 16.28 | 0 | 0 | 2025-11-23 22:22:33 | 1.6408 | 7409.3737 | 189.3112 | 0 | Close
9812 | 28 | 3 | CC Chg | 00:24:30 | 81:05:25 | 0.97802 | 1.6789 | 0.39936 | 10.2 | 0.39936 | 10.2 | 0 | 0 | 0.65087 | 16.63 | 0.65087 | 16.63 | 0 | 0 | 2025-11-23 22:23:03 | 1.642 | 6269.5043 | 160.1872 | 0 | Close
9813 | 28 | 3 | CC Chg | 00:25:00 | 81:05:55 | 0.97805 | 1.68 | 0.40751 | 10.41 | 0.40751 | 10.41 | 0 | 0 | 0.66456 | 16.98 | 0.66456 | 16.98 | 0 | 0 | 2025-11-23 22:23:33 | 1.6431 | 7409.4141 | 189.3122 | 0 | Close
9814 | 28 | 3 | CC Chg | 00:25:30 | 81:06:25 | 0.97805 | 1.6812 | 0.41566 | 10.62 | 0.41566 | 10.62 | 0 | 0 | 0.67826 | 17.33 | 0.67826 | 17.33 | 0 | 0 | 2025-11-23 22:24:03 | 1.6443 | 6791.8889 | 173.5343 | 0 | Close
9815 | 28 | 3 | CC Chg | 00:26:00 | 81:06:55 | 0.97805 | 1.6825 | 0.42381 | 10.83 | 0.42381 | 10.83 | 0 | 0 | 0.69197 | 17.68 | 0.69197 | 17.68 | 0 | 0 | 2025-11-23 22:24:33 | 1.6456 | 6269.5043 | 160.1872 | 0 | Close
9816 | 28 | 3 | CC Chg | 00:26:30 | 81:07:25 | 0.97805 | 1.6836 | 0.43196 | 11.04 | 0.43196 | 11.04 | 0 | 0 | 0.70568 | 18.03 | 0.70568 | 18.03 | 0 | 0 | 2025-11-23 22:25:03 | 1.6466 | 7409.3737 | 189.3112 | 0 | Close
9817 | 28 | 3 | CC Chg | 00:27:00 | 81:07:55 | 0.97805 | 1.6847 | 0.44011 | 11.24 | 0.44011 | 11.24 | 0 | 0 | 0.71941 | 18.38 | 0.71941 | 18.38 | 0 | 0 | 2025-11-23 22:25:33 | 1.6477 | 7409.4141 | 189.3122 | 0 | Close
9818 | 28 | 3 | CC Chg | 00:27:30 | 81:08:25 | 0.97805 | 1.6859 | 0.44826 | 11.45 | 0.44826 | 11.45 | 0 | 0 | 0.73314 | 18.73 | 0.73314 | 18.73 | 0 | 0 | 2025-11-23 22:26:03 | 1.6489 | 6791.963 | 173.5362 | 0 | Close
9819 | 28 | 3 | CC Chg | 00:28:00 | 81:08:55 | 0.97805 | 1.687 | 0.45641 | 11.66 | 0.45641 | 11.66 | 0 | 0 | 0.74689 | 19.08 | 0.74689 | 19.08 | 0 | 0 | 2025-11-23 22:26:33 | 1.65 | 7409.4545 | 189.3132 | 0 | Close
9820 | 28 | 3 | CC Chg | 00:28:30 | 81:09:25 | 0.97802 | 1.6881 | 0.46456 | 11.87 | 0.46456 | 11.87 | 0 | 0 | 0.76064 | 19.43 | 0.76064 | 19.43 | 0 | 0 | 2025-11-23 22:27:03 | 1.651 | 7409.3737 | 189.3112 | 0 | Close
9821 | 28 | 3 | CC Chg | 00:29:00 | 81:09:55 | 0.97805 | 1.6894 | 0.47271 | 12.08 | 0.47271 | 12.08 | 0 | 0 | 0.77441 | 19.79 | 0.77441 | 19.79 | 0 | 0 | 2025-11-23 22:27:33 | 1.6523 | 6269.5043 | 160.1872 | 0 | Close
9822 | 28 | 3 | CC Chg | 00:29:30 | 81:10:25 | 0.97802 | 1.6905 | 0.48086 | 12.29 | 0.48086 | 12.29 | 0 | 0 | 0.78818 | 20.14 | 0.78818 | 20.14 | 0 | 0 | 2025-11-23 22:28:03 | 1.6533 | 7409.4545 | 189.3132 | 0 | Close
9823 | 28 | 3 | CC Chg | 00:30:00 | 81:10:55 | 0.97805 | 1.6917 | 0.48901 | 12.49 | 0.48901 | 12.49 | 0 | 0 | 0.80197 | 20.49 | 0.80197 | 20.49 | 0 | 0 | 2025-11-23 22:28:33 | 1.6546 | 6791.9259 | 173.5352 | 0 | Close
9824 | 28 | 3 | CC Chg | 00:30:30 | 81:11:25 | 0.97805 | 1.6928 | 0.49716 | 12.7 | 0.49716 | 12.7 | 0 | 0 | 0.81576 | 20.84 | 0.81576 | 20.84 | 0 | 0 | 2025-11-23 22:29:03 | 1.6556 | 7409.4545 | 189.3132 | 0 | Close
9825 | 28 | 3 | CC Chg | 00:31:00 | 81:11:55 | 0.97805 | 1.6939 | 0.50531 | 12.91 | 0.50531 | 12.91 | 0 | 0 | 0.82956 | 21.2 | 0.82956 | 21.2 | 0 | 0 | 2025-11-23 22:29:33 | 1.6567 | 7409.4545 | 189.3132 | 0 | Close
9826 | 28 | 3 | CC Chg | 00:31:30 | 81:12:25 | 0.97805 | 1.6951 | 0.51347 | 13.12 | 0.51347 | 13.12 | 0 | 0 | 0.84337 | 21.55 | 0.84337 | 21.55 | 0 | 0 | 2025-11-23 22:30:03 | 1.6579 | 6792 | 173.5371 | 0 | Close
9827 | 28 | 3 | CC Chg | 00:32:00 | 81:12:55 | 0.97805 | 1.6962 | 0.52162 | 13.33 | 0.52162 | 13.33 | 0 | 0 | 0.85719 | 21.9 | 0.85719 | 21.9 | 0 | 0 | 2025-11-23 22:30:33 | 1.659 | 7409.3737 | 189.3112 | 0 | Close
9828 | 28 | 3 | CC Chg | 00:32:30 | 81:13:25 | 0.97805 | 1.6973 | 0.52977 | 13.54 | 0.52977 | 13.54 | 0 | 0 | 0.87102 | 22.25 | 0.87102 | 22.25 | 0 | 0 | 2025-11-23 22:31:03 | 1.66 | 7409.4545 | 189.3132 | 0 | Close
9829 | 28 | 3 | CC Chg | 00:33:00 | 81:13:55 | 0.97805 | 1.6984 | 0.53792 | 13.74 | 0.53792 | 13.74 | 0 | 0 | 0.88486 | 22.61 | 0.88486 | 22.61 | 0 | 0 | 2025-11-23 22:31:33 | 1.6611 | 7409.4545 | 189.3132 | 0 | Close
9830 | 28 | 3 | CC Chg | 00:33:30 | 81:14:25 | 0.97805 | 1.6996 | 0.54607 | 13.95 | 0.54607 | 13.95 | 0 | 0 | 0.89871 | 22.96 | 0.89871 | 22.96 | 0 | 0 | 2025-11-23 22:32:03 | 1.6623 | 6791.963 | 173.5362 | 0 | Close
9831 | 28 | 3 | CC Chg | 00:34:00 | 81:14:55 | 0.97802 | 1.7007 | 0.55422 | 14.16 | 0.55422 | 14.16 | 0 | 0 | 0.91256 | 23.32 | 0.91256 | 23.32 | 0 | 0 | 2025-11-23 22:32:33 | 1.6633 | 7409.4141 | 189.3122 | 0 | Close
9832 | 28 | 3 | CC Chg | 00:34:30 | 81:15:25 | 0.97805 | 1.7018 | 0.56237 | 14.37 | 0.56237 | 14.37 | 0 | 0 | 0.92643 | 23.67 | 0.92643 | 23.67 | 0 | 0 | 2025-11-23 22:33:03 | 1.6644 | 7409.4949 | 189.3143 | 0 | Close
9833 | 28 | 3 | CC Chg | 00:35:00 | 81:15:55 | 0.97805 | 1.703 | 0.57052 | 14.58 | 0.57052 | 14.58 | 0 | 0 | 0.9403 | 24.02 | 0.9403 | 24.02 | 0 | 0 | 2025-11-23 22:33:33 | 1.6656 | 6792.0741 | 173.539 | 0 | Close
9834 | 28 | 3 | CC Chg | 00:35:30 | 81:16:25 | 0.97805 | 1.7041 | 0.57867 | 14.79 | 0.57867 | 14.79 | 0 | 0 | 0.95419 | 24.38 | 0.95419 | 24.38 | 0 | 0 | 2025-11-23 22:34:03 | 1.6667 | 7409.4141 | 189.3122 | 0 | Close
9835 | 28 | 3 | CC Chg | 00:36:00 | 81:16:55 | 0.97805 | 1.7052 | 0.58682 | 14.99 | 0.58682 | 14.99 | 0 | 0 | 0.96808 | 24.73 | 0.96808 | 24.73 | 0 | 0 | 2025-11-23 22:34:33 | 1.6678 | 7409.4545 | 189.3132 | 0 | Close
9836 | 28 | 3 | CC Chg | 00:36:30 | 81:17:25 | 0.97805 | 1.7064 | 0.59497 | 15.2 | 0.59497 | 15.2 | 0 | 0 | 0.98199 | 25.09 | 0.98199 | 25.09 | 0 | 0 | 2025-11-23 22:35:03 | 1.6689 | 6792.0741 | 173.539 | 0 | Close
9837 | 28 | 3 | CC Chg | 00:37:00 | 81:17:55 | 0.97802 | 1.7073 | 0.60312 | 15.41 | 0.60312 | 15.41 | 0 | 0 | 0.9959 | 25.45 | 0.9959 | 25.45 | 0 | 0 | 2025-11-23 22:35:33 | 1.6698 | 9056 | 231.3828 | 0 | Close
9838 | 28 | 3 | CC Chg | 00:37:30 | 81:18:25 | 0.97805 | 1.7085 | 0.61127 | 15.62 | 0.61127 | 15.62 | 0 | 0 | 1.0098 | 25.8 | 1.0098 | 25.8 | 0 | 0 | 2025-11-23 22:36:03 | 1.671 | 6791.963 | 173.5362 | 0 | Close
9839 | 28 | 3 | CC Chg | 00:38:00 | 81:18:55 | 0.97805 | 1.7096 | 0.61942 | 15.83 | 0.61942 | 15.83 | 0 | 0 | 1.0237 | 26.16 | 1.0237 | 26.16 | 0 | 0 | 2025-11-23 22:36:33 | 1.6721 | 7409.4545 | 189.3132 | 0 | Close
9840 | 28 | 3 | CC Chg | 00:38:30 | 81:19:25 | 0.97805 | 1.7107 | 0.62757 | 16.03 | 0.62757 | 16.03 | 0 | 0 | 1.0377 | 26.51 | 1.0377 | 26.51 | 0 | 0 | 2025-11-23 22:37:03 | 1.6731 | 7409.4949 | 189.3143 | 0 | Close
9841 | 28 | 3 | CC Chg | 00:39:00 | 81:19:55 | 0.97805 | 1.7118 | 0.63572 | 16.24 | 0.63572 | 16.24 | 0 | 0 | 1.0516 | 26.87 | 1.0516 | 26.87 | 0 | 0 | 2025-11-23 22:37:33 | 1.6742 | 7409.4545 | 189.3132 | 0 | Close
9842 | 28 | 3 | CC Chg | 00:39:30 | 81:20:25 | 0.97802 | 1.713 | 0.64387 | 16.45 | 0.64387 | 16.45 | 0 | 0 | 1.0656 | 27.23 | 1.0656 | 27.23 | 0 | 0 | 2025-11-23 22:38:03 | 1.6753 | 6791.963 | 173.5362 | 0 | Close
9843 | 28 | 3 | CC Chg | 00:40:00 | 81:20:55 | 0.97805 | 1.7141 | 0.65202 | 16.66 | 0.65202 | 16.66 | 0 | 0 | 1.0796 | 27.58 | 1.0796 | 27.58 | 0 | 0 | 2025-11-23 22:38:33 | 1.6765 | 7409.4545 | 189.3132 | 0 | Close
9844 | 28 | 3 | CC Chg | 00:40:30 | 81:21:25 | 0.97805 | 1.7151 | 0.66017 | 16.87 | 0.66017 | 16.87 | 0 | 0 | 1.0935 | 27.94 | 1.0935 | 27.94 | 0 | 0 | 2025-11-23 22:39:03 | 1.6775 | 8150.3556 | 208.2434 | 0 | Close
9845 | 28 | 3 | CC Chg | 00:41:00 | 81:21:55 | 0.97805 | 1.7162 | 0.66832 | 17.08 | 0.66832 | 17.08 | 0 | 0 | 1.1075 | 28.3 | 1.1075 | 28.3 | 0 | 0 | 2025-11-23 22:39:33 | 1.6785 | 7409.5354 | 189.3153 | 0 | Close
9846 | 28 | 3 | CC Chg | 00:41:30 | 81:22:25 | 0.97805 | 1.7173 | 0.67647 | 17.28 | 0.67647 | 17.28 | 0 | 0 | 1.1215 | 28.65 | 1.1215 | 28.65 | 0 | 0 | 2025-11-23 22:40:03 | 1.6796 | 7409.4545 | 189.3132 | 0 | Close
9847 | 28 | 3 | CC Chg | 00:42:00 | 81:22:55 | 0.97805 | 1.7185 | 0.68462 | 17.49 | 0.68462 | 17.49 | 0 | 0 | 1.1355 | 29.01 | 1.1355 | 29.01 | 0 | 0 | 2025-11-23 22:40:33 | 1.6808 | 6792.037 | 173.5381 | 0 | Close
9848 | 28 | 3 | CC Chg | 00:42:30 | 81:23:25 | 0.97805 | 1.7194 | 0.69277 | 17.7 | 0.69277 | 17.7 | 0 | 0 | 1.1495 | 29.37 | 1.1495 | 29.37 | 0 | 0 | 2025-11-23 22:41:03 | 1.6817 | 9055.9506 | 231.3816 | 0 | Close
9849 | 28 | 3 | CC Chg | 00:43:00 | 81:23:55 | 0.97805 | 1.7206 | 0.70092 | 17.91 | 0.70092 | 17.91 | 0 | 0 | 1.1635 | 29.73 | 1.1635 | 29.73 | 0 | 0 | 2025-11-23 22:41:33 | 1.6828 | 6792 | 173.5371 | 0 | Close
9850 | 28 | 3 | CC Chg | 00:43:30 | 81:24:25 | 0.97805 | 1.7217 | 0.70907 | 18.12 | 0.70907 | 18.12 | 0 | 0 | 1.1776 | 30.09 | 1.1776 | 30.09 | 0 | 0 | 2025-11-23 22:42:03 | 1.6839 | 7409.4545 | 189.3132 | 0 | Close
9851 | 28 | 3 | CC Chg | 00:44:00 | 81:24:55 | 0.97805 | 1.7228 | 0.71723 | 18.33 | 0.71723 | 18.33 | 0 | 0 | 1.1916 | 30.45 | 1.1916 | 30.45 | 0 | 0 | 2025-11-23 22:42:33 | 1.685 | 7409.4949 | 189.3143 | 0 | Close
9852 | 28 | 3 | CC Chg | 00:44:30 | 81:25:25 | 0.97805 | 1.7238 | 0.72538 | 18.53 | 0.72538 | 18.53 | 0 | 0 | 1.2057 | 30.8 | 1.2057 | 30.8 | 0 | 0 | 2025-11-23 22:43:03 | 1.686 | 8150.3556 | 208.2434 | 0 | Close
9853 | 28 | 3 | CC Chg | 00:45:00 | 81:25:55 | 0.97805 | 1.7249 | 0.73353 | 18.74 | 0.73353 | 18.74 | 0 | 0 | 1.2197 | 31.16 | 1.2197 | 31.16 | 0 | 0 | 2025-11-23 22:43:33 | 1.687 | 7409.4545 | 189.3132 | 0 | Close
9854 | 28 | 3 | CC Chg | 00:45:30 | 81:26:25 | 0.97805 | 1.726 | 0.74168 | 18.95 | 0.74168 | 18.95 | 0 | 0 | 1.2338 | 31.52 | 1.2338 | 31.52 | 0 | 0 | 2025-11-23 22:44:03 | 1.6881 | 7409.4545 | 189.3132 | 0 | Close
9855 | 28 | 3 | CC Chg | 00:46:00 | 81:26:55 | 0.97805 | 1.727 | 0.74983 | 19.16 | 0.74983 | 19.16 | 0 | 0 | 1.2478 | 31.88 | 1.2478 | 31.88 | 0 | 0 | 2025-11-23 22:44:33 | 1.6891 | 8150.4 | 208.2445 | 0 | Close
9856 | 28 | 3 | CC Chg | 00:46:30 | 81:27:25 | 0.97805 | 1.7281 | 0.75798 | 19.37 | 0.75798 | 19.37 | 0 | 0 | 1.2619 | 32.24 | 1.2619 | 32.24 | 0 | 0 | 2025-11-23 22:45:03 | 1.6902 | 7409.4545 | 189.3132 | 0 | Close
9857 | 28 | 3 | CC Chg | 00:47:00 | 81:27:55 | 0.97805 | 1.7293 | 0.76613 | 19.57 | 0.76613 | 19.57 | 0 | 0 | 1.276 | 32.6 | 1.276 | 32.6 | 0 | 0 | 2025-11-23 22:45:33 | 1.6913 | 6792 | 173.5371 | 0 | Close
9858 | 28 | 3 | CC Chg | 00:47:30 | 81:28:25 | 0.97805 | 1.7302 | 0.77428 | 19.78 | 0.77428 | 19.78 | 0 | 0 | 1.2901 | 32.96 | 1.2901 | 32.96 | 0 | 0 | 2025-11-23 22:46:03 | 1.6922 | 9055.9012 | 231.3803 | 0 | Close
9859 | 28 | 3 | CC Chg | 00:48:00 | 81:28:55 | 0.97802 | 1.7314 | 0.78243 | 19.99 | 0.78243 | 19.99 | 0 | 0 | 1.3042 | 33.32 | 1.3042 | 33.32 | 0 | 0 | 2025-11-23 22:46:33 | 1.6933 | 6792.0741 | 173.539 | 0 | Close
9860 | 28 | 3 | CC Chg | 00:48:30 | 81:29:25 | 0.97805 | 1.7325 | 0.79058 | 20.2 | 0.79058 | 20.2 | 0 | 0 | 1.3183 | 33.68 | 1.3183 | 33.68 | 0 | 0 | 2025-11-23 22:47:03 | 1.6945 | 7409.3737 | 189.3112 | 0 | Close
9861 | 28 | 3 | CC Chg | 00:49:00 | 81:29:55 | 0.97805 | 1.7335 | 0.79873 | 20.41 | 0.79873 | 20.41 | 0 | 0 | 1.3324 | 34.04 | 1.3324 | 34.04 | 0 | 0 | 2025-11-23 22:47:33 | 1.6954 | 8150.4 | 208.2445 | 0 | Close
9862 | 28 | 3 | CC Chg | 00:49:30 | 81:30:25 | 0.97802 | 1.7346 | 0.80688 | 20.62 | 0.80688 | 20.62 | 0 | 0 | 1.3466 | 34.41 | 1.3466 | 34.41 | 0 | 0 | 2025-11-23 22:48:03 | 1.6965 | 7409.4545 | 189.3132 | 0 | Close
9863 | 28 | 3 | CC Chg | 00:50:00 | 81:30:55 | 0.97805 | 1.7356 | 0.81503 | 20.82 | 0.81503 | 20.82 | 0 | 0 | 1.3607 | 34.77 | 1.3607 | 34.77 | 0 | 0 | 2025-11-23 22:48:33 | 1.6975 | 8150.4 | 208.2445 | 0 | Close
9864 | 28 | 3 | CC Chg | 00:50:30 | 81:31:25 | 0.97802 | 1.7367 | 0.82318 | 21.03 | 0.82318 | 21.03 | 0 | 0 | 1.3749 | 35.13 | 1.3749 | 35.13 | 0 | 0 | 2025-11-23 22:49:03 | 1.6985 | 7409.4545 | 189.3132 | 0 | Close
9865 | 28 | 3 | CC Chg | 00:51:00 | 81:31:55 | 0.97805 | 1.7378 | 0.83133 | 21.24 | 0.83133 | 21.24 | 0 | 0 | 1.389 | 35.49 | 1.389 | 35.49 | 0 | 0 | 2025-11-23 22:49:33 | 1.6997 | 7409.3737 | 189.3112 | 0 | Close
9866 | 28 | 3 | CC Chg | 00:51:30 | 81:32:25 | 0.97805 | 1.7388 | 0.83948 | 21.45 | 0.83948 | 21.45 | 0 | 0 | 1.4032 | 35.85 | 1.4032 | 35.85 | 0 | 0 | 2025-11-23 22:50:03 | 1.7006 | 8150.4889 | 208.2468 | 0 | Close
9867 | 28 | 3 | CC Chg | 00:52:00 | 81:32:55 | 0.97805 | 1.7399 | 0.84763 | 21.66 | 0.84763 | 21.66 | 0 | 0 | 1.4174 | 36.21 | 1.4174 | 36.21 | 0 | 0 | 2025-11-23 22:50:33 | 1.7017 | 7409.4545 | 189.3132 | 0 | Close
9868 | 28 | 3 | CC Chg | 00:52:30 | 81:33:25 | 0.97805 | 1.7409 | 0.85578 | 21.87 | 0.85578 | 21.87 | 0 | 0 | 1.4316 | 36.58 | 1.4316 | 36.58 | 0 | 0 | 2025-11-23 22:51:03 | 1.7027 | 8150.4889 | 208.2468 | 0 | Close
9869 | 28 | 3 | CC Chg | 00:53:00 | 81:33:55 | 0.97805 | 1.742 | 0.86393 | 22.07 | 0.86393 | 22.07 | 0 | 0 | 1.4458 | 36.94 | 1.4458 | 36.94 | 0 | 0 | 2025-11-23 22:51:33 | 1.7038 | 7409.4545 | 189.3132 | 0 | Close
9870 | 28 | 3 | CC Chg | 00:53:30 | 81:34:25 | 0.97805 | 1.743 | 0.87208 | 22.28 | 0.87208 | 22.28 | 0 | 0 | 1.46 | 37.3 | 1.46 | 37.3 | 0 | 0 | 2025-11-23 22:52:03 | 1.7047 | 8150.4 | 208.2445 | 0 | Close
9871 | 28 | 3 | CC Chg | 00:54:00 | 81:34:55 | 0.97805 | 1.7441 | 0.88023 | 22.49 | 0.88023 | 22.49 | 0 | 0 | 1.4742 | 37.67 | 1.4742 | 37.67 | 0 | 0 | 2025-11-23 22:52:33 | 1.7058 | 7409.3737 | 189.3112 | 0 | Close
9872 | 28 | 3 | CC Chg | 00:54:30 | 81:35:25 | 0.97802 | 1.7452 | 0.88838 | 22.7 | 0.88838 | 22.7 | 0 | 0 | 1.4884 | 38.03 | 1.4884 | 38.03 | 0 | 0 | 2025-11-23 22:53:03 | 1.7068 | 7409.5354 | 189.3153 | 0 | Close
9873 | 28 | 3 | CC Chg | 00:55:00 | 81:35:55 | 0.97805 | 1.7462 | 0.89653 | 22.91 | 0.89653 | 22.91 | 0 | 0 | 1.5026 | 38.39 | 1.5026 | 38.39 | 0 | 0 | 2025-11-23 22:53:33 | 1.7079 | 8150.4889 | 208.2468 | 0 | Close
9874 | 28 | 3 | CC Chg | 00:55:30 | 81:36:25 | 0.97805 | 1.7472 | 0.90468 | 23.11 | 0.90468 | 23.11 | 0 | 0 | 1.5169 | 38.76 | 1.5169 | 38.76 | 0 | 0 | 2025-11-23 22:54:03 | 1.7088 | 8150.4 | 208.2445 | 0 | Close
9875 | 28 | 3 | CC Chg | 00:56:00 | 81:36:55 | 0.97805 | 1.7483 | 0.91283 | 23.32 | 0.91283 | 23.32 | 0 | 0 | 1.5311 | 39.12 | 1.5311 | 39.12 | 0 | 0 | 2025-11-23 22:54:33 | 1.7099 | 7409.3737 | 189.3112 | 0 | Close
9876 | 28 | 3 | CC Chg | 00:56:30 | 81:37:25 | 0.97805 | 1.7493 | 0.92099 | 23.53 | 0.92099 | 23.53 | 0 | 0 | 1.5454 | 39.48 | 1.5454 | 39.48 | 0 | 0 | 2025-11-23 22:55:03 | 1.7109 | 8150.4 | 208.2445 | 0 | Close
9877 | 28 | 3 | CC Chg | 00:57:00 | 81:37:55 | 0.97805 | 1.7504 | 0.92914 | 23.74 | 0.92914 | 23.74 | 0 | 0 | 1.5596 | 39.85 | 1.5596 | 39.85 | 0 | 0 | 2025-11-23 22:55:33 | 1.712 | 7409.6162 | 189.3174 | 0 | Close
9878 | 28 | 3 | CC Chg | 00:57:30 | 81:38:25 | 0.97805 | 1.7515 | 0.93729 | 23.95 | 0.93729 | 23.95 | 0 | 0 | 1.5739 | 40.21 | 1.5739 | 40.21 | 0 | 0 | 2025-11-23 22:56:03 | 1.713 | 7409.4545 | 189.3132 | 0 | Close
9879 | 28 | 3 | CC Chg | 00:58:00 | 81:38:55 | 0.97802 | 1.7525 | 0.94544 | 24.16 | 0.94544 | 24.16 | 0 | 0 | 1.5882 | 40.58 | 1.5882 | 40.58 | 0 | 0 | 2025-11-23 22:56:33 | 1.714 | 8150.4 | 208.2445 | 0 | Close
9880 | 28 | 3 | CC Chg | 00:58:30 | 81:39:25 | 0.97805 | 1.7536 | 0.95359 | 24.36 | 0.95359 | 24.36 | 0 | 0 | 1.6025 | 40.94 | 1.6025 | 40.94 | 0 | 0 | 2025-11-23 22:57:03 | 1.7151 | 7409.3737 | 189.3112 | 0 | Close
9881 | 28 | 3 | CC Chg | 00:59:00 | 81:39:55 | 0.97805 | 1.7546 | 0.96174 | 24.57 | 0.96174 | 24.57 | 0 | 0 | 1.6168 | 41.31 | 1.6168 | 41.31 | 0 | 0 | 2025-11-23 22:57:33 | 1.7161 | 8150.5778 | 208.2491 | 0 | Close
9882 | 28 | 3 | CC Chg | 00:59:30 | 81:40:25 | 0.97805 | 1.7557 | 0.96989 | 24.78 | 0.96989 | 24.78 | 0 | 0 | 1.6311 | 41.67 | 1.6311 | 41.67 | 0 | 0 | 2025-11-23 22:58:03 | 1.7172 | 7409.4545 | 189.3132 | 0 | Close
9883 | 28 | 3 | CC Chg | 01:00:00 | 81:40:55 | 0.97805 | 1.7567 | 0.97804 | 24.99 | 0.97804 | 24.99 | 0 | 0 | 1.6454 | 42.04 | 1.6454 | 42.04 | 0 | 0 | 2025-11-23 22:58:33 | 1.7181 | 8150.4 | 208.2445 | 0 | Close
9884 | 28 | 3 | CC Chg | 01:00:30 | 81:41:25 | 0.97805 | 1.7578 | 0.98619 | 25.2 | 0.98619 | 25.2 | 0 | 0 | 1.6597 | 42.41 | 1.6597 | 42.41 | 0 | 0 | 2025-11-23 22:59:03 | 1.7192 | 7409.4545 | 189.3132 | 0 | Close
9885 | 28 | 3 | CC Chg | 01:01:00 | 81:41:55 | 0.97805 | 1.759 | 0.99434 | 25.41 | 0.99434 | 25.41 | 0 | 0 | 1.674 | 42.77 | 1.674 | 42.77 | 0 | 0 | 2025-11-23 22:59:33 | 1.7204 | 6792.0741 | 173.539 | 0 | Close
9886 | 28 | 3 | CC Chg | 01:01:30 | 81:42:25 | 0.97805 | 1.7599 | 1.0025 | 25.61 | 1.0025 | 25.61 | 0 | 0 | 1.6884 | 43.14 | 1.6884 | 43.14 | 0 | 0 | 2025-11-23 23:00:03 | 1.7213 | 9056 | 231.3828 | 0 | Close
9887 | 28 | 3 | CC Chg | 01:02:00 | 81:42:55 | 0.97808 | 1.7611 | 1.0106 | 25.82 | 1.0106 | 25.82 | 0 | 0 | 1.7027 | 43.5 | 1.7027 | 43.5 | 0 | 0 | 2025-11-23 23:00:33 | 1.7225 | 6792.0741 | 173.539 | 0 | Close
9888 | 28 | 3 | CC Chg | 01:02:30 | 81:43:25 | 0.97802 | 1.762 | 1.0188 | 26.03 | 1.0188 | 26.03 | 0 | 0 | 1.7171 | 43.87 | 1.7171 | 43.87 | 0 | 0 | 2025-11-23 23:01:03 | 1.7233 | 9056 | 231.3828 | 0 | Close
9889 | 28 | 3 | CC Chg | 01:03:00 | 81:43:55 | 0.97805 | 1.7632 | 1.0269 | 26.24 | 1.0269 | 26.24 | 0 | 0 | 1.7314 | 44.24 | 1.7314 | 44.24 | 0 | 0 | 2025-11-23 23:01:33 | 1.7245 | 6791.9259 | 173.5352 | 0 | Close
9890 | 28 | 3 | CC Chg | 01:03:30 | 81:44:25 | 0.97805 | 1.7643 | 1.0351 | 26.45 | 1.0351 | 26.45 | 0 | 0 | 1.7458 | 44.61 | 1.7458 | 44.61 | 0 | 0 | 2025-11-23 23:02:03 | 1.7256 | 7409.5354 | 189.3153 | 0 | Close
9891 | 28 | 3 | CC Chg | 01:04:00 | 81:44:55 | 0.97805 | 1.7653 | 1.0432 | 26.66 | 1.0432 | 26.66 | 0 | 0 | 1.7602 | 44.97 | 1.7602 | 44.97 | 0 | 0 | 2025-11-23 23:02:33 | 1.7266 | 8150.4889 | 208.2468 | 0 | Close
9892 | 28 | 3 | CC Chg | 01:04:30 | 81:45:25 | 0.97805 | 1.7664 | 1.0514 | 26.86 | 1.0514 | 26.86 | 0 | 0 | 1.7746 | 45.34 | 1.7746 | 45.34 | 0 | 0 | 2025-11-23 23:03:03 | 1.7276 | 7409.4545 | 189.3132 | 0 | Close
9893 | 28 | 3 | CC Chg | 01:05:00 | 81:45:55 | 0.97808 | 1.7675 | 1.0595 | 27.07 | 1.0595 | 27.07 | 0 | 0 | 1.789 | 45.71 | 1.789 | 45.71 | 0 | 0 | 2025-11-23 23:03:33 | 1.7288 | 7409.5354 | 189.3153 | 0 | Close
9894 | 28 | 3 | CC Chg | 01:05:30 | 81:46:25 | 0.97805 | 1.7685 | 1.0677 | 27.28 | 1.0677 | 27.28 | 0 | 0 | 1.8034 | 46.08 | 1.8034 | 46.08 | 0 | 0 | 2025-11-23 23:04:03 | 1.7297 | 8150.4889 | 208.2468 | 0 | Close
9895 | 28 | 3 | CC Chg | 01:06:00 | 81:46:55 | 0.97805 | 1.7696 | 1.0758 | 27.49 | 1.0758 | 27.49 | 0 | 0 | 1.8178 | 46.45 | 1.8178 | 46.45 | 0 | 0 | 2025-11-23 23:04:33 | 1.7308 | 7409.3737 | 189.3112 | 0 | Close
9896 | 28 | 3 | CC Chg | 01:06:30 | 81:47:25 | 0.97805 | 1.7707 | 1.084 | 27.7 | 1.084 | 27.7 | 0 | 0 | 1.8322 | 46.81 | 1.8322 | 46.81 | 0 | 0 | 2025-11-23 23:05:03 | 1.7318 | 7409.5354 | 189.3153 | 0 | Close
9897 | 28 | 3 | CC Chg | 01:07:00 | 81:47:55 | 0.97805 | 1.7717 | 1.0921 | 27.9 | 1.0921 | 27.9 | 0 | 0 | 1.8467 | 47.18 | 1.8467 | 47.18 | 0 | 0 | 2025-11-23 23:05:33 | 1.7328 | 8150.4 | 208.2445 | 0 | Close
9898 | 28 | 3 | CC Chg | 01:07:30 | 81:48:25 | 0.97805 | 1.7728 | 1.1003 | 28.11 | 1.1003 | 28.11 | 0 | 0 | 1.8611 | 47.55 | 1.8611 | 47.55 | 0 | 0 | 2025-11-23 23:06:03 | 1.7339 | 7409.4545 | 189.3132 | 0 | Close
9899 | 28 | 3 | CC Chg | 01:08:00 | 81:48:55 | 0.97805 | 1.774 | 1.1084 | 28.32 | 1.1084 | 28.32 | 0 | 0 | 1.8756 | 47.92 | 1.8756 | 47.92 | 0 | 0 | 2025-11-23 23:06:33 | 1.7351 | 6792.0741 | 173.539 | 0 | Close
9900 | 28 | 3 | CC Chg | 01:08:30 | 81:49:25 | 0.97805 | 1.7751 | 1.1166 | 28.53 | 1.1166 | 28.53 | 0 | 0 | 1.8901 | 48.29 | 1.8901 | 48.29 | 0 | 0 | 2025-11-23 23:07:03 | 1.7361 | 7409.5354 | 189.3153 | 0 | Close
9901 | 28 | 3 | CC Chg | 01:09:00 | 81:49:55 | 0.97805 | 1.7762 | 1.1247 | 28.74 | 1.1247 | 28.74 | 0 | 0 | 1.9045 | 48.66 | 1.9045 | 48.66 | 0 | 0 | 2025-11-23 23:07:33 | 1.7372 | 7409.5354 | 189.3153 | 0 | Close
9902 | 28 | 3 | CC Chg | 01:09:30 | 81:50:25 | 0.97805 | 1.7774 | 1.1329 | 28.95 | 1.1329 | 28.95 | 0 | 0 | 1.919 | 49.03 | 1.919 | 49.03 | 0 | 0 | 2025-11-23 23:08:03 | 1.7384 | 6792.0741 | 173.539 | 0 | Close
9903 | 28 | 3 | CC Chg | 01:10:00 | 81:50:55 | 0.97805 | 1.7785 | 1.141 | 29.15 | 1.141 | 29.15 | 0 | 0 | 1.9335 | 49.4 | 1.9335 | 49.4 | 0 | 0 | 2025-11-23 23:08:33 | 1.7395 | 7409.2929 | 189.3091 | 0 | Close
9904 | 28 | 3 | CC Chg | 01:10:30 | 81:51:25 | 0.97808 | 1.7796 | 1.1492 | 29.36 | 1.1492 | 29.36 | 0 | 0 | 1.948 | 49.77 | 1.948 | 49.77 | 0 | 0 | 2025-11-23 23:09:03 | 1.7406 | 7409.5354 | 189.3153 | 0 | Close
9905 | 28 | 3 | CC Chg | 01:11:00 | 81:51:55 | 0.97805 | 1.7807 | 1.1574 | 29.57 | 1.1574 | 29.57 | 0 | 0 | 1.9625 | 50.14 | 1.9625 | 50.14 | 0 | 0 | 2025-11-23 23:09:33 | 1.7416 | 7409.6162 | 189.3174 | 0 | Close
9906 | 28 | 3 | CC Chg | 01:11:30 | 81:52:25 | 0.97805 | 1.7819 | 1.1655 | 29.78 | 1.1655 | 29.78 | 0 | 0 | 1.977 | 50.51 | 1.977 | 50.51 | 0 | 0 | 2025-11-23 23:10:03 | 1.7428 | 6791.9259 | 173.5352 | 0 | Close
9907 | 28 | 3 | CC Chg | 01:12:00 | 81:52:55 | 0.97805 | 1.783 | 1.1737 | 29.99 | 1.1737 | 29.99 | 0 | 0 | 1.9915 | 50.88 | 1.9915 | 50.88 | 0 | 0 | 2025-11-23 23:10:33 | 1.7439 | 7409.4545 | 189.3132 | 0 | Close
9908 | 28 | 3 | CC Chg | 01:12:30 | 81:53:25 | 0.97805 | 1.7841 | 1.1818 | 30.2 | 1.1818 | 30.2 | 0 | 0 | 2.0061 | 51.26 | 2.0061 | 51.26 | 0 | 0 | 2025-11-23 23:11:03 | 1.7449 | 7409.5354 | 189.3153 | 0 | Close
9909 | 28 | 3 | CC Chg | 01:13:00 | 81:53:55 | 0.97808 | 1.7853 | 1.19 | 30.4 | 1.19 | 30.4 | 0 | 0 | 2.0206 | 51.63 | 2.0206 | 51.63 | 0 | 0 | 2025-11-23 23:11:33 | 1.7462 | 6792.0741 | 173.539 | 0 | Close
9910 | 28 | 3 | CC Chg | 01:13:30 | 81:54:25 | 0.97805 | 1.7866 | 1.1981 | 30.61 | 1.1981 | 30.61 | 0 | 0 | 2.0352 | 52 | 2.0352 | 52 | 0 | 0 | 2025-11-23 23:12:03 | 1.7474 | 6269.4701 | 160.1864 | 0 | Close
9911 | 28 | 3 | CC Chg | 01:14:00 | 81:54:55 | 0.97805 | 1.7877 | 1.2063 | 30.82 | 1.2063 | 30.82 | 0 | 0 | 2.0497 | 52.37 | 2.0497 | 52.37 | 0 | 0 | 2025-11-23 23:12:33 | 1.7485 | 7409.4545 | 189.3132 | 0 | Close
9912 | 28 | 3 | CC Chg | 01:14:30 | 81:55:25 | 0.97805 | 1.7888 | 1.2144 | 31.03 | 1.2144 | 31.03 | 0 | 0 | 2.0643 | 52.74 | 2.0643 | 52.74 | 0 | 0 | 2025-11-23 23:13:03 | 1.7495 | 7409.6162 | 189.3174 | 0 | Close
9913 | 28 | 3 | CC Chg | 01:15:00 | 81:55:55 | 0.97805 | 1.7901 | 1.2226 | 31.24 | 1.2226 | 31.24 | 0 | 0 | 2.0789 | 53.12 | 2.0789 | 53.12 | 0 | 0 | 2025-11-23 23:13:33 | 1.7508 | 6269.5385 | 160.1881 | 0 | Close
9914 | 28 | 3 | CC Chg | 01:15:30 | 81:56:25 | 0.97805 | 1.7912 | 1.2307 | 31.44 | 1.2307 | 31.44 | 0 | 0 | 2.0935 | 53.49 | 2.0935 | 53.49 | 0 | 0 | 2025-11-23 23:14:03 | 1.7519 | 7409.3737 | 189.3112 | 0 | Close
9915 | 28 | 3 | CC Chg | 01:16:00 | 81:56:55 | 0.97805 | 1.7924 | 1.2389 | 31.65 | 1.2389 | 31.65 | 0 | 0 | 2.1081 | 53.86 | 2.1081 | 53.86 | 0 | 0 | 2025-11-23 23:14:33 | 1.7531 | 6792 | 173.5371 | 0 | Close
9916 | 28 | 3 | CC Chg | 01:16:30 | 81:57:25 | 0.97805 | 1.7937 | 1.247 | 31.86 | 1.247 | 31.86 | 0 | 0 | 2.1227 | 54.24 | 2.1227 | 54.24 | 0 | 0 | 2025-11-23 23:15:03 | 1.7543 | 6269.6752 | 160.1916 | 0 | Close
9917 | 28 | 3 | CC Chg | 01:17:00 | 81:57:55 | 0.97805 | 1.795 | 1.2551 | 32.07 | 1.2551 | 32.07 | 0 | 0 | 2.1374 | 54.61 | 2.1374 | 54.61 | 0 | 0 | 2025-11-23 23:15:33 | 1.7556 | 6269.5385 | 160.1881 | 0 | Close
9918 | 28 | 3 | CC Chg | 01:17:30 | 81:58:25 | 0.97805 | 1.7961 | 1.2633 | 32.28 | 1.2633 | 32.28 | 0 | 0 | 2.152 | 54.98 | 2.152 | 54.98 | 0 | 0 | 2025-11-23 23:16:03 | 1.7567 | 7409.2929 | 189.3091 | 0 | Close
9919 | 28 | 3 | CC Chg | 01:18:00 | 81:58:55 | 0.97805 | 1.7974 | 1.2714 | 32.49 | 1.2714 | 32.49 | 0 | 0 | 2.1666 | 55.36 | 2.1666 | 55.36 | 0 | 0 | 2025-11-23 23:16:33 | 1.7579 | 6269.6752 | 160.1916 | 0 | Close
9920 | 28 | 3 | CC Chg | 01:18:30 | 81:59:25 | 0.97805 | 1.7987 | 1.2796 | 32.69 | 1.2796 | 32.69 | 0 | 0 | 2.1813 | 55.73 | 2.1813 | 55.73 | 0 | 0 | 2025-11-23 23:17:03 | 1.7592 | 6269.5385 | 160.1881 | 0 | Close
9921 | 28 | 3 | CC Chg | 01:19:00 | 81:59:55 | 0.97805 | 1.7998 | 1.2877 | 32.9 | 1.2877 | 32.9 | 0 | 0 | 2.1959 | 56.11 | 2.1959 | 56.11 | 0 | 0 | 2025-11-23 23:17:33 | 1.7603 | 7409.5354 | 189.3153 | 0 | Close
9922 | 28 | 3 | CC Chg | 01:19:30 | 82:00:25 | 0.97805 | 1.8011 | 1.2959 | 33.11 | 1.2959 | 33.11 | 0 | 0 | 2.2106 | 56.48 | 2.2106 | 56.48 | 0 | 0 | 2025-11-23 23:18:03 | 1.7616 | 6269.6068 | 160.1899 | 0 | Close
9923 | 28 | 3 | CC Chg | 01:20:00 | 82:00:55 | 0.97805 | 1.8024 | 1.3041 | 33.32 | 1.3041 | 33.32 | 0 | 0 | 2.2253 | 56.86 | 2.2253 | 56.86 | 0 | 0 | 2025-11-23 23:18:33 | 1.7628 | 6269.4701 | 160.1864 | 0 | Close
9924 | 28 | 3 | CC Chg | 01:20:30 | 82:01:25 | 0.97805 | 1.8035 | 1.3122 | 33.53 | 1.3122 | 33.53 | 0 | 0 | 2.24 | 57.23 | 2.24 | 57.23 | 0 | 0 | 2025-11-23 23:19:03 | 1.7639 | 7409.6162 | 189.3174 | 0 | Close
9925 | 28 | 3 | CC Chg | 01:21:00 | 82:01:55 | 0.97805 | 1.805 | 1.3204 | 33.74 | 1.3204 | 33.74 | 0 | 0 | 2.2547 | 57.61 | 2.2547 | 57.61 | 0 | 0 | 2025-11-23 23:19:33 | 1.7654 | 5433.4815 | 138.8267 | 0 | Close
9926 | 28 | 3 | CC Chg | 01:21:30 | 82:02:25 | 0.97805 | 1.8062 | 1.3285 | 33.94 | 1.3285 | 33.94 | 0 | 0 | 2.2694 | 57.98 | 2.2694 | 57.98 | 0 | 0 | 2025-11-23 23:20:03 | 1.7666 | 6792.1481 | 173.5409 | 0 | Close
9927 | 28 | 3 | CC Chg | 01:22:00 | 82:02:55 | 0.97808 | 1.8075 | 1.3367 | 34.15 | 1.3367 | 34.15 | 0 | 0 | 2.2841 | 58.36 | 2.2841 | 58.36 | 0 | 0 | 2025-11-23 23:20:33 | 1.7679 | 6269.6752 | 160.1916 | 0 | Close
9928 | 28 | 3 | CC Chg | 01:22:30 | 82:03:25 | 0.97808 | 1.8088 | 1.3448 | 34.36 | 1.3448 | 34.36 | 0 | 0 | 2.2989 | 58.74 | 2.2989 | 58.74 | 0 | 0 | 2025-11-23 23:21:03 | 1.7692 | 6269.4701 | 160.1864 | 0 | Close
9929 | 28 | 3 | CC Chg | 01:23:00 | 82:03:55 | 0.97805 | 1.8101 | 1.353 | 34.57 | 1.353 | 34.57 | 0 | 0 | 2.3136 | 59.11 | 2.3136 | 59.11 | 0 | 0 | 2025-11-23 23:21:33 | 1.7704 | 6269.6068 | 160.1899 | 0 | Close
9930 | 28 | 3 | CC Chg | 01:23:30 | 82:04:25 | 0.97808 | 1.8114 | 1.3611 | 34.78 | 1.3611 | 34.78 | 0 | 0 | 2.3284 | 59.49 | 2.3284 | 59.49 | 0 | 0 | 2025-11-23 23:22:03 | 1.7717 | 6269.5385 | 160.1881 | 0 | Close
9931 | 28 | 3 | CC Chg | 01:24:00 | 82:04:55 | 0.97805 | 1.8129 | 1.3693 | 34.98 | 1.3693 | 34.98 | 0 | 0 | 2.3432 | 59.87 | 2.3432 | 59.87 | 0 | 0 | 2025-11-23 23:22:33 | 1.7731 | 5433.7185 | 138.8327 | 0 | Close
9932 | 28 | 3 | CC Chg | 01:24:30 | 82:05:25 | 0.97805 | 1.8142 | 1.3774 | 35.19 | 1.3774 | 35.19 | 0 | 0 | 2.3579 | 60.25 | 2.3579 | 60.25 | 0 | 0 | 2025-11-23 23:23:03 | 1.7744 | 6269.5385 | 160.1881 | 0 | Close
9933 | 28 | 3 | CC Chg | 01:25:00 | 82:05:55 | 0.97808 | 1.8154 | 1.3856 | 35.4 | 1.3856 | 35.4 | 0 | 0 | 2.3727 | 60.62 | 2.3727 | 60.62 | 0 | 0 | 2025-11-23 23:23:33 | 1.7756 | 6792.0741 | 173.539 | 0 | Close
9934 | 28 | 3 | CC Chg | 01:25:30 | 82:06:25 | 0.97805 | 1.8167 | 1.3937 | 35.61 | 1.3937 | 35.61 | 0 | 0 | 2.3875 | 61 | 2.3875 | 61 | 0 | 0 | 2025-11-23 23:24:03 | 1.7768 | 6269.6068 | 160.1899 | 0 | Close
9935 | 28 | 3 | CC Chg | 01:26:00 | 82:06:55 | 0.97805 | 1.8182 | 1.4019 | 35.82 | 1.4019 | 35.82 | 0 | 0 | 2.4024 | 61.38 | 2.4024 | 61.38 | 0 | 0 | 2025-11-23 23:24:33 | 1.7783 | 5433.5407 | 138.8282 | 0 | Close
9936 | 28 | 3 | CC Chg | 01:26:30 | 82:07:25 | 0.97805 | 1.8196 | 1.41 | 36.03 | 1.41 | 36.03 | 0 | 0 | 2.4172 | 61.76 | 2.4172 | 61.76 | 0 | 0 | 2025-11-23 23:25:03 | 1.7797 | 5821.7143 | 148.7461 | 0 | Close
9937 | 28 | 3 | CC Chg | 01:27:00 | 82:07:55 | 0.97805 | 1.8209 | 1.4182 | 36.23 | 1.4182 | 36.23 | 0 | 0 | 2.432 | 62.14 | 2.432 | 62.14 | 0 | 0 | 2025-11-23 23:25:33 | 1.7809 | 6269.6752 | 160.1916 | 0 | Close
9938 | 28 | 3 | CC Chg | 01:27:30 | 82:08:25 | 0.97805 | 1.8224 | 1.4263 | 36.44 | 1.4263 | 36.44 | 0 | 0 | 2.4469 | 62.52 | 2.4469 | 62.52 | 0 | 0 | 2025-11-23 23:26:03 | 1.7824 | 5433.6 | 138.8297 | 0 | Close
9939 | 28 | 3 | CC Chg | 01:28:00 | 82:08:55 | 0.97805 | 1.8237 | 1.4345 | 36.65 | 1.4345 | 36.65 | 0 | 0 | 2.4617 | 62.9 | 2.4617 | 62.9 | 0 | 0 | 2025-11-23 23:26:33 | 1.7837 | 6269.5385 | 160.1881 | 0 | Close
9940 | 28 | 3 | CC Chg | 01:28:30 | 82:09:25 | 0.97805 | 1.8251 | 1.4426 | 36.86 | 1.4426 | 36.86 | 0 | 0 | 2.4766 | 63.28 | 2.4766 | 63.28 | 0 | 0 | 2025-11-23 23:27:03 | 1.785 | 5821.7143 | 148.7461 | 0 | Close
9941 | 28 | 3 | CC Chg | 01:29:00 | 82:09:55 | 0.97805 | 1.8266 | 1.4508 | 37.07 | 1.4508 | 37.07 | 0 | 0 | 2.4915 | 63.66 | 2.4915 | 63.66 | 0 | 0 | 2025-11-23 23:27:33 | 1.7865 | 5433.6593 | 138.8312 | 0 | Close
9942 | 28 | 3 | CC Chg | 01:29:30 | 82:10:25 | 0.97808 | 1.828 | 1.4589 | 37.28 | 1.4589 | 37.28 | 0 | 0 | 2.5064 | 64.04 | 2.5064 | 64.04 | 0 | 0 | 2025-11-23 23:28:03 | 1.7879 | 5821.7143 | 148.7461 | 0 | Close
9943 | 28 | 3 | CC Chg | 01:30:00 | 82:10:55 | 0.97805 | 1.8293 | 1.4671 | 37.48 | 1.4671 | 37.48 | 0 | 0 | 2.5213 | 64.42 | 2.5213 | 64.42 | 0 | 0 | 2025-11-23 23:28:33 | 1.7892 | 6269.5385 | 160.1881 | 0 | Close
9944 | 28 | 3 | CC Chg | 01:30:30 | 82:11:25 | 0.97805 | 1.8309 | 1.4752 | 37.69 | 1.4752 | 37.69 | 0 | 0 | 2.5362 | 64.8 | 2.5362 | 64.8 | 0 | 0 | 2025-11-23 23:29:03 | 1.7907 | 5094.1111 | 130.1557 | 0 | Close
9945 | 28 | 3 | CC Chg | 01:31:00 | 82:11:55 | 0.97805 | 1.8322 | 1.4834 | 37.9 | 1.4834 | 37.9 | 0 | 0 | 2.5511 | 65.18 | 2.5511 | 65.18 | 0 | 0 | 2025-11-23 23:29:33 | 1.792 | 6269.5385 | 160.1881 | 0 | Close
9946 | 28 | 3 | CC Chg | 01:31:30 | 82:12:25 | 0.97805 | 1.8338 | 1.4915 | 38.11 | 1.4915 | 38.11 | 0 | 0 | 2.5661 | 65.56 | 2.5661 | 65.56 | 0 | 0 | 2025-11-23 23:30:03 | 1.7935 | 5094.0556 | 130.1543 | 0 | Close
9947 | 28 | 3 | CC Chg | 01:32:00 | 82:12:55 | 0.97808 | 1.8353 | 1.4997 | 38.32 | 1.4997 | 38.32 | 0 | 0 | 2.581 | 65.95 | 2.581 | 65.95 | 0 | 0 | 2025-11-23 23:30:33 | 1.7951 | 5433.6 | 138.8297 | 0 | Close
9948 | 28 | 3 | CC Chg | 01:32:30 | 82:13:25 | 0.97805 | 1.8367 | 1.5078 | 38.53 | 1.5078 | 38.53 | 0 | 0 | 2.596 | 66.33 | 2.596 | 66.33 | 0 | 0 | 2025-11-23 23:31:03 | 1.7964 | 5821.7143 | 148.7461 | 0 | Close
9949 | 28 | 3 | CC Chg | 01:33:00 | 82:13:55 | 0.97805 | 1.8382 | 1.516 | 38.73 | 1.516 | 38.73 | 0 | 0 | 2.6109 | 66.71 | 2.6109 | 66.71 | 0 | 0 | 2025-11-23 23:31:33 | 1.7978 | 5433.6 | 138.8297 | 0 | Close
9950 | 28 | 3 | CC Chg | 01:33:30 | 82:14:25 | 0.97805 | 1.8396 | 1.5241 | 38.94 | 1.5241 | 38.94 | 0 | 0 | 2.6259 | 67.09 | 2.6259 | 67.09 | 0 | 0 | 2025-11-23 23:32:03 | 1.7992 | 5821.7143 | 148.7461 | 0 | Close
9951 | 28 | 3 | CC Chg | 01:34:00 | 82:14:55 | 0.97805 | 1.8413 | 1.5323 | 39.15 | 1.5323 | 39.15 | 0 | 0 | 2.6409 | 67.48 | 2.6409 | 67.48 | 0 | 0 | 2025-11-23 23:32:33 | 1.8009 | 4794.4575 | 122.4995 | 0 | Close
9952 | 28 | 3 | CC Chg | 01:34:30 | 82:15:25 | 0.97802 | 1.8427 | 1.5404 | 39.36 | 1.5404 | 39.36 | 0 | 0 | 2.6559 | 67.86 | 2.6559 | 67.86 | 0 | 0 | 2025-11-23 23:33:03 | 1.8022 | 5821.7143 | 148.7461 | 0 | Close
9953 | 28 | 3 | CC Chg | 01:35:00 | 82:15:55 | 0.97805 | 1.8442 | 1.5486 | 39.57 | 1.5486 | 39.57 | 0 | 0 | 2.671 | 68.24 | 2.671 | 68.24 | 0 | 0 | 2025-11-23 23:33:33 | 1.8037 | 5433.4815 | 138.8267 | 0 | Close
9954 | 28 | 3 | CC Chg | 01:35:30 | 82:16:25 | 0.97805 | 1.8458 | 1.5567 | 39.77 | 1.5567 | 39.77 | 0 | 0 | 2.686 | 68.63 | 2.686 | 68.63 | 0 | 0 | 2025-11-23 23:34:03 | 1.8053 | 5094.1111 | 130.1557 | 0 | Close
9955 | 28 | 3 | CC Chg | 01:36:00 | 82:16:55 | 0.97805 | 1.8472 | 1.5649 | 39.98 | 1.5649 | 39.98 | 0 | 0 | 2.7011 | 69.01 | 2.7011 | 69.01 | 0 | 0 | 2025-11-23 23:34:33 | 1.8067 | 5821.7143 | 148.7461 | 0 | Close
9956 | 28 | 3 | CC Chg | 01:36:30 | 82:17:25 | 0.97805 | 1.8487 | 1.573 | 40.19 | 1.573 | 40.19 | 0 | 0 | 2.7161 | 69.4 | 2.7161 | 69.4 | 0 | 0 | 2025-11-23 23:35:03 | 1.8081 | 5433.6 | 138.8297 | 0 | Close
9957 | 28 | 3 | CC Chg | 01:37:00 | 82:17:55 | 0.97808 | 1.8503 | 1.5812 | 40.4 | 1.5812 | 40.4 | 0 | 0 | 2.7312 | 69.78 | 2.7312 | 69.78 | 0 | 0 | 2025-11-23 23:35:33 | 1.8097 | 5094.1111 | 130.1557 | 0 | Close
9958 | 28 | 3 | CC Chg | 01:37:30 | 82:18:25 | 0.97808 | 1.8517 | 1.5893 | 40.61 | 1.5893 | 40.61 | 0 | 0 | 2.7463 | 70.17 | 2.7463 | 70.17 | 0 | 0 | 2025-11-23 23:36:03 | 1.8111 | 5821.7143 | 148.7461 | 0 | Close
9959 | 28 | 3 | CC Chg | 01:38:00 | 82:18:55 | 0.97805 | 1.8534 | 1.5975 | 40.82 | 1.5975 | 40.82 | 0 | 0 | 2.7614 | 70.55 | 2.7614 | 70.55 | 0 | 0 | 2025-11-23 23:36:33 | 1.8127 | 4794.4575 | 122.4995 | 0 | Close
9960 | 28 | 3 | CC Chg | 01:38:30 | 82:19:25 | 0.97805 | 1.855 | 1.6056 | 41.02 | 1.6056 | 41.02 | 0 | 0 | 2.7765 | 70.94 | 2.7765 | 70.94 | 0 | 0 | 2025-11-23 23:37:03 | 1.8143 | 5094 | 130.1528 | 0 | Close
9961 | 28 | 3 | CC Chg | 01:39:00 | 82:19:55 | 0.97805 | 1.8564 | 1.6138 | 41.23 | 1.6138 | 41.23 | 0 | 0 | 2.7916 | 71.33 | 2.7916 | 71.33 | 0 | 0 | 2025-11-23 23:37:33 | 1.8156 | 5821.7143 | 148.7461 | 0 | Close
9962 | 28 | 3 | CC Chg | 01:39:30 | 82:20:25 | 0.97805 | 1.858 | 1.6219 | 41.44 | 1.6219 | 41.44 | 0 | 0 | 2.8068 | 71.71 | 2.8068 | 71.71 | 0 | 0 | 2025-11-23 23:38:03 | 1.8172 | 5094 | 130.1528 | 0 | Close
9963 | 28 | 3 | CC Chg | 01:40:00 | 82:20:55 | 0.97805 | 1.8595 | 1.6301 | 41.65 | 1.6301 | 41.65 | 0 | 0 | 2.8219 | 72.1 | 2.8219 | 72.1 | 0 | 0 | 2025-11-23 23:38:33 | 1.8187 | 5433.6 | 138.8297 | 0 | Close
9964 | 28 | 3 | CC Chg | 01:40:30 | 82:21:25 | 0.97805 | 1.8611 | 1.6382 | 41.86 | 1.6382 | 41.86 | 0 | 0 | 2.8371 | 72.49 | 2.8371 | 72.49 | 0 | 0 | 2025-11-23 23:39:03 | 1.8202 | 5094.1111 | 130.1557 | 0 | Close
9965 | 28 | 3 | CC Chg | 01:41:00 | 82:21:55 | 0.97805 | 1.8627 | 1.6464 | 42.07 | 1.6464 | 42.07 | 0 | 0 | 2.8522 | 72.88 | 2.8522 | 72.88 | 0 | 0 | 2025-11-23 23:39:33 | 1.8218 | 5094 | 130.1528 | 0 | Close
9966 | 28 | 3 | CC Chg | 01:41:30 | 82:22:25 | 0.97805 | 1.8643 | 1.6545 | 42.27 | 1.6545 | 42.27 | 0 | 0 | 2.8674 | 73.26 | 2.8674 | 73.26 | 0 | 0 | 2025-11-23 23:40:03 | 1.8234 | 5094 | 130.1528 | 0 | Close
9967 | 28 | 3 | CC Chg | 01:42:00 | 82:22:55 | 0.97805 | 1.8658 | 1.6627 | 42.48 | 1.6627 | 42.48 | 0 | 0 | 2.8826 | 73.65 | 2.8826 | 73.65 | 0 | 0 | 2025-11-23 23:40:33 | 1.8249 | 5433.6 | 138.8297 | 0 | Close
9968 | 28 | 3 | CC Chg | 01:42:30 | 82:23:25 | 0.97805 | 1.8674 | 1.6708 | 42.69 | 1.6708 | 42.69 | 0 | 0 | 2.8979 | 74.04 | 2.8979 | 74.04 | 0 | 0 | 2025-11-23 23:41:03 | 1.8264 | 5094 | 130.1528 | 0 | Close
9969 | 28 | 3 | CC Chg | 01:43:00 | 82:23:55 | 0.97802 | 1.869 | 1.679 | 42.9 | 1.679 | 42.9 | 0 | 0 | 2.9131 | 74.43 | 2.9131 | 74.43 | 0 | 0 | 2025-11-23 23:41:33 | 1.8279 | 5094 | 130.1528 | 0 | Close
9970 | 28 | 3 | CC Chg | 01:43:30 | 82:24:25 | 0.97802 | 1.8706 | 1.6871 | 43.11 | 1.6871 | 43.11 | 0 | 0 | 2.9283 | 74.82 | 2.9283 | 74.82 | 0 | 0 | 2025-11-23 23:42:03 | 1.8295 | 5094 | 130.1528 | 0 | Close
9971 | 28 | 3 | CC Chg | 01:44:00 | 82:24:55 | 0.97802 | 1.8721 | 1.6953 | 43.31 | 1.6953 | 43.31 | 0 | 0 | 2.9436 | 75.21 | 2.9436 | 75.21 | 0 | 0 | 2025-11-23 23:42:33 | 1.831 | 5433.4815 | 138.8267 | 0 | Close
9972 | 28 | 3 | CC Chg | 01:44:30 | 82:25:25 | 0.97802 | 1.8737 | 1.7034 | 43.52 | 1.7034 | 43.52 | 0 | 0 | 2.9588 | 75.6 | 2.9588 | 75.6 | 0 | 0 | 2025-11-23 23:43:03 | 1.8325 | 5094 | 130.1528 | 0 | Close
9973 | 28 | 3 | CC Chg | 01:45:00 | 82:25:55 | 0.97802 | 1.8751 | 1.7116 | 43.73 | 1.7116 | 43.73 | 0 | 0 | 2.9741 | 75.99 | 2.9741 | 75.99 | 0 | 0 | 2025-11-23 23:43:33 | 1.8339 | 5821.4603 | 148.7396 | 0 | Close
9974 | 28 | 3 | CC Chg | 01:45:30 | 82:26:25 | 0.97802 | 1.8768 | 1.7197 | 43.94 | 1.7197 | 43.94 | 0 | 0 | 2.9894 | 76.38 | 2.9894 | 76.38 | 0 | 0 | 2025-11-23 23:44:03 | 1.8356 | 4794.2484 | 122.4941 | 0 | Close
9975 | 28 | 3 | CC Chg | 01:46:00 | 82:26:55 | 0.97802 | 1.8784 | 1.7279 | 44.15 | 1.7279 | 44.15 | 0 | 0 | 3.0047 | 76.77 | 3.0047 | 76.77 | 0 | 0 | 2025-11-23 23:44:33 | 1.8371 | 5093.7778 | 130.1472 | 0 | Close
9976 | 28 | 3 | CC Chg | 01:46:30 | 82:27:25 | 0.97798 | 1.8798 | 1.736 | 44.36 | 1.736 | 44.36 | 0 | 0 | 3.02 | 77.16 | 3.02 | 77.16 | 0 | 0 | 2025-11-23 23:45:03 | 1.8384 | 5821.4603 | 148.7396 | 0 | Close
9977 | 28 | 3 | CC Chg | 01:47:00 | 82:27:55 | 0.97798 | 1.8814 | 1.7442 | 44.56 | 1.7442 | 44.56 | 0 | 0 | 3.0353 | 77.55 | 3.0353 | 77.55 | 0 | 0 | 2025-11-23 23:45:33 | 1.84 | 5093.6667 | 130.1443 | 0 | Close
9978 | 28 | 3 | CC Chg | 01:47:30 | 82:28:25 | 0.97802 | 1.8831 | 1.7523 | 44.77 | 1.7523 | 44.77 | 0 | 0 | 3.0507 | 77.95 | 3.0507 | 77.95 | 0 | 0 | 2025-11-23 23:46:03 | 1.8417 | 4794.1438 | 122.4914 | 0 | Close
9979 | 28 | 3 | CC Chg | 01:48:00 | 82:28:55 | 0.97798 | 1.8847 | 1.7605 | 44.98 | 1.7605 | 44.98 | 0 | 0 | 3.066 | 78.34 | 3.066 | 78.34 | 0 | 0 | 2025-11-23 23:46:33 | 1.8432 | 5093.7778 | 130.1472 | 0 | Close
9980 | 28 | 3 | CC Chg | 01:48:30 | 82:29:25 | 0.97798 | 1.8863 | 1.7686 | 45.19 | 1.7686 | 45.19 | 0 | 0 | 3.0814 | 78.73 | 3.0814 | 78.73 | 0 | 0 | 2025-11-23 23:47:03 | 1.8448 | 5093.6667 | 130.1443 | 0 | Close
9981 | 28 | 3 | CC Chg | 01:49:00 | 82:29:55 | 0.97798 | 1.8877 | 1.7768 | 45.4 | 1.7768 | 45.4 | 0 | 0 | 3.0968 | 79.12 | 3.0968 | 79.12 | 0 | 0 | 2025-11-23 23:47:33 | 1.8461 | 5821.3333 | 148.7364 | 0 | Close
9982 | 28 | 3 | CC Chg | 01:49:30 | 82:30:25 | 0.97798 | 1.8895 | 1.7849 | 45.61 | 1.7849 | 45.61 | 0 | 0 | 3.1122 | 79.52 | 3.1122 | 79.52 | 0 | 0 | 2025-11-23 23:48:03 | 1.8479 | 4527.8025 | 115.6864 | 0 | Close
9983 | 28 | 3 | CC Chg | 01:50:00 | 82:30:55 | 0.97798 | 1.8911 | 1.7931 | 45.81 | 1.7931 | 45.81 | 0 | 0 | 3.1276 | 79.91 | 3.1276 | 79.91 | 0 | 0 | 2025-11-23 23:48:33 | 1.8495 | 5093.6667 | 130.1443 | 0 | Close
9984 | 28 | 3 | CC Chg | 01:50:30 | 82:31:25 | 0.97802 | 1.8927 | 1.8012 | 46.02 | 1.8012 | 46.02 | 0 | 0 | 3.143 | 80.3 | 3.143 | 80.3 | 0 | 0 | 2025-11-23 23:49:03 | 1.8511 | 5093.7778 | 130.1472 | 0 | Close
9985 | 28 | 3 | CC Chg | 01:51:00 | 82:31:55 | 0.97802 | 1.8943 | 1.8094 | 46.23 | 1.8094 | 46.23 | 0 | 0 | 3.1584 | 80.7 | 3.1584 | 80.7 | 0 | 0 | 2025-11-23 23:49:33 | 1.8527 | 5093.7778 | 130.1472 | 0 | Close
9986 | 28 | 3 | CC Chg | 01:51:30 | 82:32:25 | 0.97802 | 1.896 | 1.8175 | 46.44 | 1.8175 | 46.44 | 0 | 0 | 3.1739 | 81.09 | 3.1739 | 81.09 | 0 | 0 | 2025-11-23 23:50:03 | 1.8543 | 4794.1438 | 122.4914 | 0 | Close
9987 | 28 | 3 | CC Chg | 01:52:00 | 82:32:55 | 0.97802 | 1.8976 | 1.8257 | 46.65 | 1.8257 | 46.65 | 0 | 0 | 3.1893 | 81.49 | 3.1893 | 81.49 | 0 | 0 | 2025-11-23 23:50:33 | 1.8559 | 5093.8889 | 130.15 | 0 | Close
9988 | 28 | 3 | CC Chg | 01:52:30 | 82:33:25 | 0.97802 | 1.899 | 1.8338 | 46.85 | 1.8338 | 46.85 | 0 | 0 | 3.2048 | 81.88 | 3.2048 | 81.88 | 0 | 0 | 2025-11-23 23:51:03 | 1.8573 | 5821.5873 | 148.7429 | 0 | Close
9989 | 28 | 3 | CC Chg | 01:52:44 | 82:33:40 | 0.97802 | 1.9 | 1.8378 | 46.96 | 1.8378 | 46.96 | 0 | 0 | 3.2123 | 82.08 | 3.2123 | 82.08 | 0 | 0 | 2025-11-23 23:51:18 | 1.8582 | 3966.2222 | 101.3379 | 0 | Close
9990 | 28 | 2 | CC DChg | 00:00:00 | 82:33:40 | -11.742 | 1.6865 | 0 | 0 | 0 | 0 | 0 | 0 | 0 | 0 | 0 | 0 | 0 | 0 | 2025-11-23 23:51:18 | -19.8028 | 0 | 0 | 0 | Close
9991 | 28 | 2 | CC DChg | 00:00:30 | 82:34:10 | -11.7424 | 1.4273 | 0.0979 | 2.5 | 0 | 0 | 0.0979 | 2.5 | 0.1467 | 3.75 | 0 | 0 | 0.1467 | 3.75 | 2025-11-23 23:51:48 | -16.7599 | -377.5216 | -9.6458 | 0 | Close
9992 | 28 | 2 | CC DChg | 00:01:00 | 82:34:40 | -11.7424 | 1.3643 | 0.1957 | 5 | 0 | 0 | 0.1957 | 5 | 0.283 | 7.23 | 0 | 0 | 0.283 | 7.23 | 2025-11-23 23:52:18 | -16.0201 | -1553.234 | -39.6855 | 0 | Close
9993 | 28 | 2 | CC DChg | 00:01:30 | 82:35:10 | -11.7424 | 1.3103 | 0.2936 | 7.5 | 0 | 0 | 0.2936 | 7.5 | 0.4139 | 10.57 | 0 | 0 | 0.4139 | 10.57 | 2025-11-23 23:52:48 | -15.386 | -1812.0992 | -46.2995 | 0 | Close
9994 | 28 | 2 | CC DChg | 00:02:00 | 82:35:40 | -11.7424 | 1.2451 | 0.3914 | 10 | 0 | 0 | 0.3914 | 10 | 0.539 | 13.77 | 0 | 0 | 0.539 | 13.77 | 2025-11-23 23:53:18 | -14.6204 | -1500.8231 | -38.3464 | 0 | Close
9995 | 28 | 2 | CC DChg | 00:02:30 | 82:36:10 | -11.7424 | 1.1671 | 0.4893 | 12.5 | 0 | 0 | 0.4893 | 12.5 | 0.6571 | 16.79 | 0 | 0 | 0.6571 | 16.79 | 2025-11-23 23:53:48 | -13.7045 | -1254.5311 | -32.0535 | 0 | Close
9996 | 28 | 2 | CC DChg | 00:03:00 | 82:36:40 | -11.7424 | 1.087 | 0.5871 | 15 | 0 | 0 | 0.5871 | 15 | 0.7673 | 19.61 | 0 | 0 | 0.7673 | 19.61 | 2025-11-23 23:54:18 | -12.764 | -1221.6446 | -31.2133 | 0 | Close
9997 | 28 | 2 | CC DChg | 00:03:30 | 82:37:10 | -11.7424 | 1.0152 | 0.685 | 17.5 | 0 | 0 | 0.685 | 17.5 | 0.8701 | 22.23 | 0 | 0 | 0.8701 | 22.23 | 2025-11-23 23:54:48 | -11.9209 | -1362.8629 | -34.8215 | 0 | Close
9998 | 28 | 2 | CC DChg | 00:04:00 | 82:37:40 | -11.7424 | 0.9507 | 0.7828 | 20 | 0 | 0 | 0.7828 | 20 | 0.9662 | 24.69 | 0 | 0 | 0.9662 | 24.69 | 2025-11-23 23:55:18 | -11.1635 | -1517.1108 | -38.7625 | 0 | Close
9999 | 28 | 2 | CC DChg | 00:04:30 | 82:38:10 | -11.7428 | 0.8885 | 0.8807 | 22.5 | 0 | 0 | 0.8807 | 22.5 | 1.0562 | 26.99 | 0 | 0 | 1.0562 | 26.99 | 2025-11-23 23:55:48 | -10.4335 | -1573.2047 | -40.1957 | 0 | Close
10000 | 28 | 2 | CC DChg | 00:05:00 | 82:38:40 | -11.7424 | 0.827 | 0.9785 | 25 | 0 | 0 | 0.9785 | 25 | 1.1401 | 29.13 | 0 | 0 | 1.1401 | 29.13 | 2025-11-23 23:56:18 | -9.7109 | -1591.1227 | -40.6535 | 0 | Close
10001 | 28 | 2 | CC DChg | 00:05:30 | 82:39:10 | -11.7424 | 0.7677 | 1.0764 | 27.5 | 0 | 0 | 1.0764 | 27.5 | 1.2181 | 31.12 | 0 | 0 | 1.2181 | 31.12 | 2025-11-23 23:56:48 | -9.0146 | -1650.1555 | -42.1618 | 0 | Close
10002 | 28 | 2 | CC DChg | 00:06:00 | 82:39:40 | -11.7424 | 0.7138 | 1.1742 | 30 | 0 | 0 | 1.1742 | 30 | 1.2905 | 32.97 | 0 | 0 | 1.2905 | 32.97 | 2025-11-23 23:57:18 | -8.3817 | -1815.4723 | -46.3857 | 0 | Close
10003 | 28 | 2 | CC DChg | 00:06:30 | 82:40:10 | -11.7424 | 0.6668 | 1.2721 | 32.5 | 0 | 0 | 1.2721 | 32.5 | 1.358 | 34.7 | 0 | 0 | 1.358 | 34.7 | 2025-11-23 23:57:48 | -7.8298 | -2081.9953 | -53.1954 | 0 | Close
10004 | 28 | 2 | CC DChg | 00:07:00 | 82:40:40 | -11.7424 | 0.6255 | 1.37 | 35 | 0 | 0 | 1.37 | 35 | 1.4212 | 36.31 | 0 | 0 | 1.4212 | 36.31 | 2025-11-23 23:58:18 | -7.3449 | -2369.3473 | -60.5374 | 0 | Close
10005 | 28 | 2 | CC DChg | 00:07:30 | 82:41:10 | -11.7424 | 0.5883 | 1.4678 | 37.5 | 0 | 0 | 1.4678 | 37.5 | 1.4805 | 37.83 | 0 | 0 | 1.4805 | 37.83 | 2025-11-23 23:58:48 | -6.908 | -2630.4922 | -67.2097 | 0 | Close
10006 | 28 | 2 | CC DChg | 00:08:00 | 82:41:40 | -11.7428 | 0.5543 | 1.5657 | 40 | 0 | 0 | 1.5657 | 40 | 1.5364 | 39.26 | 0 | 0 | 1.5364 | 39.26 | 2025-11-23 23:59:18 | -6.509 | -2878.0601 | -73.5351 | 0 | Close
10007 | 28 | 2 | CC DChg | 00:08:30 | 82:42:10 | -11.7428 | 0.522 | 1.6635 | 42.5 | 0 | 0 | 1.6635 | 42.5 | 1.589 | 40.6 | 0 | 0 | 1.589 | 40.6 | 2025-11-23 23:59:48 | -6.1297 | -3029.559 | -77.4059 | 0 | Close
10008 | 28 | 2 | CC DChg | 00:08:51 | 82:42:31 | -11.7424 | 0.4999 | 1.7327 | 44.27 | 0 | 0 | 1.7327 | 44.27 | 1.6244 | 41.5 | 0 | 0 | 1.6244 | 41.5 | 2025-11-24 00:00:09 | -5.87 | -3128.9693 | -79.9459 | 0 | Close
10009 | 29 | 3 | CC Chg | 00:00:00 | 82:42:31 | 0.97802 | 0.7783 | 0 | 0 | 0 | 0 | 0 | 0 | 0 | 0 | 0 | 0 | 0 | 0 | 2025-11-24 00:00:10 | 0.76119 | 0 | 0 | 0 | Close
10010 | 29 | 3 | CC Chg | 00:00:30 | 82:43:01 | 0.97802 | 1.4891 | 0.00815 | 0.21 | 0.00815 | 0.21 | 0 | 0 | 0.01087 | 0.28 | 0.01087 | 0.28 | 0 | 0 | 2025-11-24 00:00:39 | 1.4564 | 11.4664 | 0.293 | 0 | Close
10011 | 29 | 3 | CC Chg | 00:01:00 | 82:43:31 | 0.97805 | 1.5355 | 0.0163 | 0.42 | 0.0163 | 0.42 | 0 | 0 | 0.02325 | 0.59 | 0.02325 | 0.59 | 0 | 0 | 2025-11-24 00:01:09 | 1.5018 | 175.6533 | 4.488 | 0 | Close
10012 | 29 | 3 | CC Chg | 00:01:30 | 82:44:01 | 0.97805 | 1.5545 | 0.02445 | 0.62 | 0.02445 | 0.62 | 0 | 0 | 0.03585 | 0.92 | 0.03585 | 0.92 | 0 | 0 | 2025-11-24 00:01:39 | 1.5204 | 428.9645 | 10.9601 | 0 | Close
10013 | 29 | 3 | CC Chg | 00:02:00 | 82:44:31 | 0.97802 | 1.5687 | 0.0326 | 0.83 | 0.0326 | 0.83 | 0 | 0 | 0.04858 | 1.24 | 0.04858 | 1.24 | 0 | 0 | 2025-11-24 00:02:09 | 1.5342 | 573.9679 | 14.665 | 0 | Close
10014 | 29 | 3 | CC Chg | 00:02:30 | 82:45:01 | 0.97805 | 1.5798 | 0.04075 | 1.04 | 0.04075 | 1.04 | 0 | 0 | 0.06141 | 1.57 | 0.06141 | 1.57 | 0 | 0 | 2025-11-24 00:02:39 | 1.5451 | 734.2648 | 18.7606 | 0 | Close
10015 | 29 | 3 | CC Chg | 00:03:00 | 82:45:31 | 0.97805 | 1.5889 | 0.0489 | 1.25 | 0.0489 | 1.25 | 0 | 0 | 0.07432 | 1.9 | 0.07432 | 1.9 | 0 | 0 | 2025-11-24 00:03:09 | 1.554 | 895.641 | 22.8838 | 0 | Close
10016 | 29 | 3 | CC Chg | 00:03:30 | 82:46:01 | 0.97802 | 1.5963 | 0.05705 | 1.46 | 0.05705 | 1.46 | 0 | 0 | 0.0873 | 2.23 | 0.0873 | 2.23 | 0 | 0 | 2025-11-24 00:03:39 | 1.5612 | 1101.3971 | 28.1409 | 0 | Close
10017 | 29 | 3 | CC Chg | 00:04:00 | 82:46:31 | 0.97805 | 1.6024 | 0.0652 | 1.67 | 0.0652 | 1.67 | 0 | 0 | 0.10034 | 2.56 | 0.10034 | 2.56 | 0 | 0 | 2025-11-24 00:04:09 | 1.5672 | 1336.123 | 34.1382 | 0 | Close
10018 | 29 | 3 | CC Chg | 00:04:30 | 82:47:01 | 0.97805 | 1.6077 | 0.07335 | 1.87 | 0.07335 | 1.87 | 0 | 0 | 0.11342 | 2.9 | 0.11342 | 2.9 | 0 | 0 | 2025-11-24 00:04:39 | 1.5724 | 1537.7977 | 39.2911 | 0 | Close
10019 | 29 | 3 | CC Chg | 00:05:00 | 82:47:31 | 0.97802 | 1.6124 | 0.0815 | 2.08 | 0.0815 | 2.08 | 0 | 0 | 0.12655 | 3.23 | 0.12655 | 3.23 | 0 | 0 | 2025-11-24 00:05:09 | 1.577 | 1734.1147 | 44.307 | 0 | Close
10020 | 29 | 3 | CC Chg | 00:05:30 | 82:48:01 | 0.97805 | 1.6165 | 0.08965 | 2.29 | 0.08965 | 2.29 | 0 | 0 | 0.1397 | 3.57 | 0.1397 | 3.57 | 0 | 0 | 2025-11-24 00:05:39 | 1.581 | 1987.8875 | 50.791 | 0 | Close
10021 | 29 | 3 | CC Chg | 00:06:00 | 82:48:31 | 0.97805 | 1.6202 | 0.0978 | 2.5 | 0.0978 | 2.5 | 0 | 0 | 0.15289 | 3.91 | 0.15289 | 3.91 | 0 | 0 | 2025-11-24 00:06:09 | 1.5846 | 2202.7913 | 56.2818 | 0 | Close
10022 | 29 | 3 | CC Chg | 00:06:30 | 82:49:01 | 0.97805 | 1.6234 | 0.10595 | 2.71 | 0.10595 | 2.71 | 0 | 0 | 0.16611 | 4.24 | 0.16611 | 4.24 | 0 | 0 | 2025-11-24 00:06:39 | 1.5878 | 2546.9757 | 65.0758 | 0 | Close
10023 | 29 | 3 | CC Chg | 00:07:00 | 82:49:31 | 0.97805 | 1.6265 | 0.1141 | 2.92 | 0.1141 | 2.92 | 0 | 0 | 0.17936 | 4.58 | 0.17936 | 4.58 | 0 | 0 | 2025-11-24 00:07:09 | 1.5908 | 2629.1362 | 67.175 | 0 | Close
10024 | 29 | 3 | CC Chg | 00:07:30 | 82:50:01 | 0.97802 | 1.6292 | 0.12225 | 3.12 | 0.12225 | 3.12 | 0 | 0 | 0.19263 | 4.92 | 0.19263 | 4.92 | 0 | 0 | 2025-11-24 00:07:39 | 1.5934 | 3018.642 | 77.127 | 0 | Close
10025 | 29 | 3 | CC Chg | 00:08:00 | 82:50:31 | 0.97802 | 1.6318 | 0.13041 | 3.33 | 0.13041 | 3.33 | 0 | 0 | 0.20592 | 5.26 | 0.20592 | 5.26 | 0 | 0 | 2025-11-24 00:08:09 | 1.5959 | 3134.7393 | 80.0933 | 0 | Close
10026 | 29 | 3 | CC Chg | 00:08:30 | 82:51:01 | 0.97805 | 1.6342 | 0.13856 | 3.54 | 0.13856 | 3.54 | 0 | 0 | 0.21923 | 5.6 | 0.21923 | 5.6 | 0 | 0 | 2025-11-24 00:08:39 | 1.5983 | 3395.963 | 86.7676 | 0 | Close
10027 | 29 | 3 | CC Chg | 00:09:00 | 82:51:31 | 0.97805 | 1.6366 | 0.14671 | 3.75 | 0.14671 | 3.75 | 0 | 0 | 0.23255 | 5.94 | 0.23255 | 5.94 | 0 | 0 | 2025-11-24 00:09:09 | 1.6007 | 3395.9676 | 86.7677 | 0 | Close
10028 | 29 | 3 | CC Chg | 00:09:30 | 82:52:01 | 0.97805 | 1.6387 | 0.15486 | 3.96 | 0.15486 | 3.96 | 0 | 0 | 0.2459 | 6.28 | 0.2459 | 6.28 | 0 | 0 | 2025-11-24 00:09:39 | 1.6027 | 3881.1005 | 99.163 | 0 | Close
10029 | 29 | 3 | CC Chg | 00:10:00 | 82:52:31 | 0.97802 | 1.6407 | 0.16301 | 4.16 | 0.16301 | 4.16 | 0 | 0 | 0.25927 | 6.62 | 0.25927 | 6.62 | 0 | 0 | 2025-11-24 00:10:09 | 1.6046 | 4075.1778 | 104.1217 | 0 | Close
10030 | 29 | 3 | CC Chg | 00:10:30 | 82:53:01 | 0.97802 | 1.6428 | 0.17116 | 4.37 | 0.17116 | 4.37 | 0 | 0 | 0.27265 | 6.97 | 0.27265 | 6.97 | 0 | 0 | 2025-11-24 00:10:39 | 1.6067 | 3881.1058 | 99.1631 | 0 | Close
10031 | 29 | 3 | CC Chg | 00:11:00 | 82:53:31 | 0.97805 | 1.6445 | 0.17931 | 4.58 | 0.17931 | 4.58 | 0 | 0 | 0.28604 | 7.31 | 0.28604 | 7.31 | 0 | 0 | 2025-11-24 00:11:09 | 1.6084 | 4794.3268 | 122.4961 | 0 | Close
10032 | 29 | 3 | CC Chg | 00:11:30 | 82:54:01 | 0.97805 | 1.6465 | 0.18746 | 4.79 | 0.18746 | 4.79 | 0 | 0 | 0.29946 | 7.65 | 0.29946 | 7.65 | 0 | 0 | 2025-11-24 00:11:39 | 1.6104 | 4075.1722 | 104.1216 | 0 | Close
10033 | 29 | 3 | CC Chg | 00:12:00 | 82:54:31 | 0.97805 | 1.6483 | 0.19561 | 5 | 0.19561 | 5 | 0 | 0 | 0.31288 | 7.99 | 0.31288 | 7.99 | 0 | 0 | 2025-11-24 00:12:09 | 1.6121 | 4527.9877 | 115.6911 | 0 | Close
10034 | 29 | 3 | CC Chg | 00:12:30 | 82:55:01 | 0.97805 | 1.6499 | 0.20376 | 5.21 | 0.20376 | 5.21 | 0 | 0 | 0.32632 | 8.34 | 0.32632 | 8.34 | 0 | 0 | 2025-11-24 00:12:39 | 1.6137 | 5093.9583 | 130.1518 | 0 | Close
10035 | 29 | 3 | CC Chg | 00:13:00 | 82:55:31 | 0.97805 | 1.6516 | 0.21191 | 5.41 | 0.21191 | 5.41 | 0 | 0 | 0.33978 | 8.68 | 0.33978 | 8.68 | 0 | 0 | 2025-11-24 00:13:09 | 1.6154 | 4794.3268 | 122.4961 | 0 | Close
10036 | 29 | 3 | CC Chg | 00:13:30 | 82:56:01 | 0.97805 | 1.6533 | 0.22006 | 5.62 | 0.22006 | 5.62 | 0 | 0 | 0.35324 | 9.03 | 0.35324 | 9.03 | 0 | 0 | 2025-11-24 00:13:39 | 1.617 | 4794.3268 | 122.4961 | 0 | Close
10037 | 29 | 3 | CC Chg | 00:14:00 | 82:56:31 | 0.97805 | 1.6549 | 0.22821 | 5.83 | 0.22821 | 5.83 | 0 | 0 | 0.36672 | 9.37 | 0.36672 | 9.37 | 0 | 0 | 2025-11-24 00:14:09 | 1.6186 | 5093.9722 | 130.1521 | 0 | Close
10038 | 29 | 3 | CC Chg | 00:14:30 | 82:57:01 | 0.97805 | 1.6563 | 0.23636 | 6.04 | 0.23636 | 6.04 | 0 | 0 | 0.38022 | 9.71 | 0.38022 | 9.71 | 0 | 0 | 2025-11-24 00:14:39 | 1.6199 | 5821.6984 | 148.7457 | 0 | Close
10039 | 29 | 3 | CC Chg | 00:15:00 | 82:57:31 | 0.97805 | 1.6579 | 0.24451 | 6.25 | 0.24451 | 6.25 | 0 | 0 | 0.39372 | 10.06 | 0.39372 | 10.06 | 0 | 0 | 2025-11-24 00:15:09 | 1.6215 | 5093.9722 | 130.1521 | 0 | Close
10040 | 29 | 3 | CC Chg | 00:15:30 | 82:58:01 | 0.97802 | 1.6594 | 0.25266 | 6.46 | 0.25266 | 6.46 | 0 | 0 | 0.40724 | 10.41 | 0.40724 | 10.41 | 0 | 0 | 2025-11-24 00:15:39 | 1.6229 | 5433.6 | 138.8297 | 0 | Close
10041 | 29 | 3 | CC Chg | 00:16:00 | 82:58:31 | 0.97805 | 1.6608 | 0.26081 | 6.66 | 0.26081 | 6.66 | 0 | 0 | 0.42077 | 10.75 | 0.42077 | 10.75 | 0 | 0 | 2025-11-24 00:16:09 | 1.6243 | 5821.6984 | 148.7457 | 0 | Close
10042 | 29 | 3 | CC Chg | 00:16:30 | 82:59:01 | 0.97805 | 1.6623 | 0.26896 | 6.87 | 0.26896 | 6.87 | 0 | 0 | 0.43431 | 11.1 | 0.43431 | 11.1 | 0 | 0 | 2025-11-24 00:16:39 | 1.6258 | 5433.5852 | 138.8293 | 0 | Close
10043 | 29 | 3 | CC Chg | 00:17:00 | 82:59:31 | 0.97805 | 1.6637 | 0.27711 | 7.08 | 0.27711 | 7.08 | 0 | 0 | 0.44787 | 11.44 | 0.44787 | 11.44 | 0 | 0 | 2025-11-24 00:17:09 | 1.6272 | 5821.6825 | 148.7453 | 0 | Close
10044 | 29 | 3 | CC Chg | 00:17:30 | 83:00:01 | 0.97802 | 1.6652 | 0.28526 | 7.29 | 0.28526 | 7.29 | 0 | 0 | 0.46143 | 11.79 | 0.46143 | 11.79 | 0 | 0 | 2025-11-24 00:17:39 | 1.6286 | 5433.5556 | 138.8286 | 0 | Close
10045 | 29 | 3 | CC Chg | 00:18:00 | 83:00:31 | 0.97805 | 1.6665 | 0.29341 | 7.5 | 0.29341 | 7.5 | 0 | 0 | 0.47501 | 12.14 | 0.47501 | 12.14 | 0 | 0 | 2025-11-24 00:18:09 | 1.6299 | 6269.5214 | 160.1877 | 0 | Close
10046 | 29 | 3 | CC Chg | 00:18:30 | 83:01:01 | 0.97802 | 1.6679 | 0.30156 | 7.7 | 0.30156 | 7.7 | 0 | 0 | 0.4886 | 12.48 | 0.4886 | 12.48 | 0 | 0 | 2025-11-24 00:18:39 | 1.6312 | 5821.6825 | 148.7453 | 0 | Close
10047 | 29 | 3 | CC Chg | 00:19:00 | 83:01:31 | 0.97805 | 1.6692 | 0.30971 | 7.91 | 0.30971 | 7.91 | 0 | 0 | 0.5022 | 12.83 | 0.5022 | 12.83 | 0 | 0 | 2025-11-24 00:19:09 | 1.6326 | 6269.4359 | 160.1855 | 0 | Close
10048 | 29 | 3 | CC Chg | 00:19:30 | 83:02:01 | 0.97805 | 1.6705 | 0.31786 | 8.12 | 0.31786 | 8.12 | 0 | 0 | 0.51581 | 13.18 | 0.51581 | 13.18 | 0 | 0 | 2025-11-24 00:19:39 | 1.6338 | 6269.5043 | 160.1872 | 0 | Close
10049 | 29 | 3 | CC Chg | 00:20:00 | 83:02:31 | 0.97802 | 1.6718 | 0.32601 | 8.33 | 0.32601 | 8.33 | 0 | 0 | 0.52943 | 13.53 | 0.52943 | 13.53 | 0 | 0 | 2025-11-24 00:20:09 | 1.635 | 6269.5043 | 160.1872 | 0 | Close
10050 | 29 | 3 | CC Chg | 00:20:30 | 83:03:01 | 0.97805 | 1.6731 | 0.33416 | 8.54 | 0.33416 | 8.54 | 0 | 0 | 0.54306 | 13.88 | 0.54306 | 13.88 | 0 | 0 | 2025-11-24 00:20:39 | 1.6364 | 6269.4872 | 160.1868 | 0 | Close
10051 | 29 | 3 | CC Chg | 00:21:00 | 83:03:31 | 0.97805 | 1.6746 | 0.34231 | 8.75 | 0.34231 | 8.75 | 0 | 0 | 0.5567 | 14.22 | 0.5567 | 14.22 | 0 | 0 | 2025-11-24 00:21:09 | 1.6378 | 5433.5407 | 138.8282 | 0 | Close
10052 | 29 | 3 | CC Chg | 00:21:30 | 83:04:01 | 0.97805 | 1.6757 | 0.35046 | 8.95 | 0.35046 | 8.95 | 0 | 0 | 0.57036 | 14.57 | 0.57036 | 14.57 | 0 | 0 | 2025-11-24 00:21:39 | 1.6389 | 7409.4343 | 189.3127 | 0 | Close
10053 | 29 | 3 | CC Chg | 00:22:00 | 83:04:31 | 0.97805 | 1.6771 | 0.35862 | 9.16 | 0.35862 | 9.16 | 0 | 0 | 0.58402 | 14.92 | 0.58402 | 14.92 | 0 | 0 | 2025-11-24 00:22:09 | 1.6403 | 5821.6667 | 148.7449 | 0 | Close
10054 | 29 | 3 | CC Chg | 00:22:30 | 83:05:01 | 0.97802 | 1.6784 | 0.36677 | 9.37 | 0.36677 | 9.37 | 0 | 0 | 0.59769 | 15.27 | 0.59769 | 15.27 | 0 | 0 | 2025-11-24 00:22:39 | 1.6415 | 6269.5214 | 160.1877 | 0 | Close
10055 | 29 | 3 | CC Chg | 00:23:00 | 83:05:31 | 0.97805 | 1.6796 | 0.37492 | 9.58 | 0.37492 | 9.58 | 0 | 0 | 0.61138 | 15.62 | 0.61138 | 15.62 | 0 | 0 | 2025-11-24 00:23:09 | 1.6427 | 6791.9259 | 173.5352 | 0 | Close
10056 | 29 | 3 | CC Chg | 00:23:30 | 83:06:01 | 0.97805 | 1.6809 | 0.38307 | 9.79 | 0.38307 | 9.79 | 0 | 0 | 0.62507 | 15.97 | 0.62507 | 15.97 | 0 | 0 | 2025-11-24 00:23:39 | 1.644 | 6269.5385 | 160.1881 | 0 | Close
10057 | 29 | 3 | CC Chg | 00:24:00 | 83:06:31 | 0.97805 | 1.6821 | 0.39122 | 10 | 0.39122 | 10 | 0 | 0 | 0.63878 | 16.32 | 0.63878 | 16.32 | 0 | 0 | 2025-11-24 00:24:09 | 1.6452 | 6791.9259 | 173.5352 | 0 | Close
10058 | 29 | 3 | CC Chg | 00:24:30 | 83:07:01 | 0.97805 | 1.6834 | 0.39937 | 10.2 | 0.39937 | 10.2 | 0 | 0 | 0.65249 | 16.67 | 0.65249 | 16.67 | 0 | 0 | 2025-11-24 00:24:39 | 1.6464 | 6269.5385 | 160.1881 | 0 | Close
10059 | 29 | 3 | CC Chg | 00:25:00 | 83:07:31 | 0.97805 | 1.6846 | 0.40752 | 10.41 | 0.40752 | 10.41 | 0 | 0 | 0.66622 | 17.02 | 0.66622 | 17.02 | 0 | 0 | 2025-11-24 00:25:09 | 1.6476 | 6791.963 | 173.5362 | 0 | Close
10060 | 29 | 3 | CC Chg | 00:25:30 | 83:08:01 | 0.97805 | 1.6859 | 0.41567 | 10.62 | 0.41567 | 10.62 | 0 | 0 | 0.67995 | 17.37 | 0.67995 | 17.37 | 0 | 0 | 2025-11-24 00:25:39 | 1.6489 | 6269.5043 | 160.1872 | 0 | Close
10061 | 29 | 3 | CC Chg | 00:26:00 | 83:08:31 | 0.97805 | 1.687 | 0.42382 | 10.83 | 0.42382 | 10.83 | 0 | 0 | 0.6937 | 17.72 | 0.6937 | 17.72 | 0 | 0 | 2025-11-24 00:26:09 | 1.65 | 7409.4141 | 189.3122 | 0 | Close
10062 | 29 | 3 | CC Chg | 00:26:30 | 83:09:01 | 0.97805 | 1.6883 | 0.43197 | 11.04 | 0.43197 | 11.04 | 0 | 0 | 0.70745 | 18.08 | 0.70745 | 18.08 | 0 | 0 | 2025-11-24 00:26:39 | 1.6512 | 6269.5726 | 160.189 | 0 | Close
10063 | 29 | 3 | CC Chg | 00:27:00 | 83:09:31 | 0.97805 | 1.6894 | 0.44012 | 11.25 | 0.44012 | 11.25 | 0 | 0 | 0.72122 | 18.43 | 0.72122 | 18.43 | 0 | 0 | 2025-11-24 00:27:09 | 1.6523 | 7409.4545 | 189.3132 | 0 | Close
10064 | 29 | 3 | CC Chg | 00:27:30 | 83:10:01 | 0.97805 | 1.6907 | 0.44827 | 11.45 | 0.44827 | 11.45 | 0 | 0 | 0.73499 | 18.78 | 0.73499 | 18.78 | 0 | 0 | 2025-11-24 00:27:39 | 1.6536 | 6269.5043 | 160.1872 | 0 | Close
10065 | 29 | 3 | CC Chg | 00:28:00 | 83:10:31 | 0.97805 | 1.692 | 0.45642 | 11.66 | 0.45642 | 11.66 | 0 | 0 | 0.74878 | 19.13 | 0.74878 | 19.13 | 0 | 0 | 2025-11-24 00:28:09 | 1.6549 | 6269.5726 | 160.189 | 0 | Close
10066 | 29 | 3 | CC Chg | 00:28:30 | 83:11:01 | 0.97805 | 1.6931 | 0.46457 | 11.87 | 0.46457 | 11.87 | 0 | 0 | 0.76257 | 19.48 | 0.76257 | 19.48 | 0 | 0 | 2025-11-24 00:28:39 | 1.6559 | 7409.4141 | 189.3122 | 0 | Close
10067 | 29 | 3 | CC Chg | 00:29:00 | 83:11:31 | 0.97805 | 1.6943 | 0.47272 | 12.08 | 0.47272 | 12.08 | 0 | 0 | 0.77638 | 19.84 | 0.77638 | 19.84 | 0 | 0 | 2025-11-24 00:29:09 | 1.6571 | 6792 | 173.5371 | 0 | Close
10068 | 29 | 3 | CC Chg | 00:29:30 | 83:12:01 | 0.97805 | 1.6955 | 0.48087 | 12.29 | 0.48087 | 12.29 | 0 | 0 | 0.79019 | 20.19 | 0.79019 | 20.19 | 0 | 0 | 2025-11-24 00:29:39 | 1.6583 | 6792 | 173.5371 | 0 | Close
10069 | 29 | 3 | CC Chg | 00:30:00 | 83:12:31 | 0.97805 | 1.6968 | 0.48902 | 12.49 | 0.48902 | 12.49 | 0 | 0 | 0.80402 | 20.54 | 0.80402 | 20.54 | 0 | 0 | 2025-11-24 00:30:09 | 1.6596 | 6269.4701 | 160.1864 | 0 | Close
10070 | 29 | 3 | CC Chg | 00:30:30 | 83:13:01 | 0.97805 | 1.698 | 0.49717 | 12.7 | 0.49717 | 12.7 | 0 | 0 | 0.81785 | 20.9 | 0.81785 | 20.9 | 0 | 0 | 2025-11-24 00:30:39 | 1.6607 | 6792 | 173.5371 | 0 | Close
10071 | 29 | 3 | CC Chg | 00:31:00 | 83:13:31 | 0.97805 | 1.6991 | 0.50532 | 12.91 | 0.50532 | 12.91 | 0 | 0 | 0.83169 | 21.25 | 0.83169 | 21.25 | 0 | 0 | 2025-11-24 00:31:09 | 1.6618 | 7409.4949 | 189.3143 | 0 | Close
10072 | 29 | 3 | CC Chg | 00:31:30 | 83:14:01 | 0.97805 | 1.7002 | 0.51347 | 13.12 | 0.51347 | 13.12 | 0 | 0 | 0.84555 | 21.6 | 0.84555 | 21.6 | 0 | 0 | 2025-11-24 00:31:39 | 1.6629 | 7409.4545 | 189.3132 | 0 | Close
10073 | 29 | 3 | CC Chg | 00:32:00 | 83:14:31 | 0.97805 | 1.7015 | 0.52162 | 13.33 | 0.52162 | 13.33 | 0 | 0 | 0.85941 | 21.96 | 0.85941 | 21.96 | 0 | 0 | 2025-11-24 00:32:09 | 1.6642 | 6269.5726 | 160.189 | 0 | Close
10074 | 29 | 3 | CC Chg | 00:32:30 | 83:15:01 | 0.97805 | 1.7026 | 0.52977 | 13.54 | 0.52977 | 13.54 | 0 | 0 | 0.87328 | 22.31 | 0.87328 | 22.31 | 0 | 0 | 2025-11-24 00:32:39 | 1.6652 | 7409.4545 | 189.3132 | 0 | Close
10075 | 29 | 3 | CC Chg | 00:33:00 | 83:15:31 | 0.97805 | 1.7038 | 0.53792 | 13.74 | 0.53792 | 13.74 | 0 | 0 | 0.88717 | 22.67 | 0.88717 | 22.67 | 0 | 0 | 2025-11-24 00:33:09 | 1.6664 | 6792 | 173.5371 | 0 | Close
10076 | 29 | 3 | CC Chg | 00:33:30 | 83:16:01 | 0.97805 | 1.7051 | 0.54607 | 13.95 | 0.54607 | 13.95 | 0 | 0 | 0.90106 | 23.02 | 0.90106 | 23.02 | 0 | 0 | 2025-11-24 00:33:39 | 1.6677 | 6269.6068 | 160.1899 | 0 | Close
10077 | 29 | 3 | CC Chg | 00:34:00 | 83:16:31 | 0.97805 | 1.7062 | 0.55422 | 14.16 | 0.55422 | 14.16 | 0 | 0 | 0.91496 | 23.38 | 0.91496 | 23.38 | 0 | 0 | 2025-11-24 00:34:09 | 1.6687 | 7409.4141 | 189.3122 | 0 | Close
10078 | 29 | 3 | CC Chg | 00:34:30 | 83:17:01 | 0.97805 | 1.7075 | 0.56237 | 14.37 | 0.56237 | 14.37 | 0 | 0 | 0.92887 | 23.73 | 0.92887 | 23.73 | 0 | 0 | 2025-11-24 00:34:39 | 1.67 | 6269.6068 | 160.1899 | 0 | Close
10079 | 29 | 3 | CC Chg | 00:35:00 | 83:17:31 | 0.97805 | 1.7086 | 0.57053 | 14.58 | 0.57053 | 14.58 | 0 | 0 | 0.94279 | 24.09 | 0.94279 | 24.09 | 0 | 0 | 2025-11-24 00:35:09 | 1.6711 | 7409.4545 | 189.3132 | 0 | Close
10080 | 29 | 3 | CC Chg | 00:35:30 | 83:18:01 | 0.97805 | 1.7096 | 0.57868 | 14.79 | 0.57868 | 14.79 | 0 | 0 | 0.95672 | 24.44 | 0.95672 | 24.44 | 0 | 0 | 2025-11-24 00:35:39 | 1.6721 | 8150.3556 | 208.2434 | 0 | Close
10081 | 29 | 3 | CC Chg | 00:36:00 | 83:18:31 | 0.97805 | 1.7109 | 0.58683 | 14.99 | 0.58683 | 14.99 | 0 | 0 | 0.97066 | 24.8 | 0.97066 | 24.8 | 0 | 0 | 2025-11-24 00:36:09 | 1.6733 | 6269.641 | 160.1907 | 0 | Close
10082 | 29 | 3 | CC Chg | 00:36:30 | 83:19:01 | 0.97802 | 1.712 | 0.59498 | 15.2 | 0.59498 | 15.2 | 0 | 0 | 0.98461 | 25.16 | 0.98461 | 25.16 | 0 | 0 | 2025-11-24 00:36:39 | 1.6744 | 7409.3737 | 189.3112 | 0 | Close
10083 | 29 | 3 | CC Chg | 00:37:00 | 83:19:31 | 0.97802 | 1.7131 | 0.60313 | 15.41 | 0.60313 | 15.41 | 0 | 0 | 0.99857 | 25.51 | 0.99857 | 25.51 | 0 | 0 | 2025-11-24 00:37:09 | 1.6755 | 7409.4949 | 189.3143 | 0 | Close
10084 | 29 | 3 | CC Chg | 00:37:30 | 83:20:01 | 0.97805 | 1.7144 | 0.61128 | 15.62 | 0.61128 | 15.62 | 0 | 0 | 1.0125 | 25.87 | 1.0125 | 25.87 | 0 | 0 | 2025-11-24 00:37:39 | 1.6768 | 6269.5385 | 160.1881 | 0 | Close
10085 | 29 | 3 | CC Chg | 00:38:00 | 83:20:31 | 0.97805 | 1.7156 | 0.61943 | 15.83 | 0.61943 | 15.83 | 0 | 0 | 1.0265 | 26.23 | 1.0265 | 26.23 | 0 | 0 | 2025-11-24 00:38:09 | 1.6779 | 6792 | 173.5371 | 0 | Close
10086 | 29 | 3 | CC Chg | 00:38:30 | 83:21:01 | 0.97805 | 1.7167 | 0.62758 | 16.03 | 0.62758 | 16.03 | 0 | 0 | 1.0405 | 26.59 | 1.0405 | 26.59 | 0 | 0 | 2025-11-24 00:38:39 | 1.679 | 7409.4949 | 189.3143 | 0 | Close
10087 | 29 | 3 | CC Chg | 00:39:00 | 83:21:31 | 0.97805 | 1.7178 | 0.63573 | 16.24 | 0.63573 | 16.24 | 0 | 0 | 1.0545 | 26.94 | 1.0545 | 26.94 | 0 | 0 | 2025-11-24 00:39:09 | 1.6801 | 7409.4545 | 189.3132 | 0 | Close
10088 | 29 | 3 | CC Chg | 00:39:30 | 83:22:01 | 0.97805 | 1.7191 | 0.64388 | 16.45 | 0.64388 | 16.45 | 0 | 0 | 1.0685 | 27.3 | 1.0685 | 27.3 | 0 | 0 | 2025-11-24 00:39:39 | 1.6814 | 6269.5043 | 160.1872 | 0 | Close
10089 | 29 | 3 | CC Chg | 00:40:00 | 83:22:31 | 0.97805 | 1.7202 | 0.65203 | 16.66 | 0.65203 | 16.66 | 0 | 0 | 1.0825 | 27.66 | 1.0825 | 27.66 | 0 | 0 | 2025-11-24 00:40:09 | 1.6824 | 7409.5758 | 189.3163 | 0 | Close
10090 | 29 | 3 | CC Chg | 00:40:30 | 83:23:01 | 0.97805 | 1.7212 | 0.66018 | 16.87 | 0.66018 | 16.87 | 0 | 0 | 1.0965 | 28.02 | 1.0965 | 28.02 | 0 | 0 | 2025-11-24 00:40:39 | 1.6834 | 8150.3556 | 208.2434 | 0 | Close
10091 | 29 | 3 | CC Chg | 00:41:00 | 83:23:31 | 0.97805 | 1.7225 | 0.66833 | 17.08 | 0.66833 | 17.08 | 0 | 0 | 1.1106 | 28.38 | 1.1106 | 28.38 | 0 | 0 | 2025-11-24 00:41:09 | 1.6847 | 6269.6068 | 160.1899 | 0 | Close
10092 | 29 | 3 | CC Chg | 00:41:30 | 83:24:01 | 0.97805 | 1.7235 | 0.67648 | 17.28 | 0.67648 | 17.28 | 0 | 0 | 1.1246 | 28.73 | 1.1246 | 28.73 | 0 | 0 | 2025-11-24 00:41:39 | 1.6857 | 8150.3556 | 208.2434 | 0 | Close
10093 | 29 | 3 | CC Chg | 00:42:00 | 83:24:31 | 0.97805 | 1.7246 | 0.68463 | 17.49 | 0.68463 | 17.49 | 0 | 0 | 1.1387 | 29.09 | 1.1387 | 29.09 | 0 | 0 | 2025-11-24 00:42:09 | 1.6867 | 7409.5354 | 189.3153 | 0 | Close
10094 | 29 | 3 | CC Chg | 00:42:30 | 83:25:01 | 0.97805 | 1.7259 | 0.69278 | 17.7 | 0.69278 | 17.7 | 0 | 0 | 1.1527 | 29.45 | 1.1527 | 29.45 | 0 | 0 | 2025-11-24 00:42:39 | 1.688 | 6269.5385 | 160.1881 | 0 | Close
10095 | 29 | 3 | CC Chg | 00:43:00 | 83:25:31 | 0.97805 | 1.727 | 0.70093 | 17.91 | 0.70093 | 17.91 | 0 | 0 | 1.1668 | 29.81 | 1.1668 | 29.81 | 0 | 0 | 2025-11-24 00:43:09 | 1.6891 | 7409.4949 | 189.3143 | 0 | Close
10096 | 29 | 3 | CC Chg | 00:43:30 | 83:26:01 | 0.97805 | 1.7281 | 0.70908 | 18.12 | 0.70908 | 18.12 | 0 | 0 | 1.1809 | 30.17 | 1.1809 | 30.17 | 0 | 0 | 2025-11-24 00:43:39 | 1.6902 | 7409.4545 | 189.3132 | 0 | Close
10097 | 29 | 3 | CC Chg | 00:44:00 | 83:26:31 | 0.97805 | 1.7293 | 0.71723 | 18.33 | 0.71723 | 18.33 | 0 | 0 | 1.195 | 30.53 | 1.195 | 30.53 | 0 | 0 | 2025-11-24 00:44:09 | 1.6913 | 6791.963 | 173.5362 | 0 | Close
10098 | 29 | 3 | CC Chg | 00:44:30 | 83:27:01 | 0.97805 | 1.7304 | 0.72538 | 18.53 | 0.72538 | 18.53 | 0 | 0 | 1.2091 | 30.89 | 1.2091 | 30.89 | 0 | 0 | 2025-11-24 00:44:39 | 1.6924 | 7409.5758 | 189.3163 | 0 | Close
10099 | 29 | 3 | CC Chg | 00:45:00 | 83:27:31 | 0.97805 | 1.7315 | 0.73353 | 18.74 | 0.73353 | 18.74 | 0 | 0 | 1.2232 | 31.25 | 1.2232 | 31.25 | 0 | 0 | 2025-11-24 00:45:09 | 1.6935 | 7409.4141 | 189.3122 | 0 | Close
10100 | 29 | 3 | CC Chg | 00:45:30 | 83:28:01 | 0.97805 | 1.7327 | 0.74168 | 18.95 | 0.74168 | 18.95 | 0 | 0 | 1.2373 | 31.61 | 1.2373 | 31.61 | 0 | 0 | 2025-11-24 00:45:39 | 1.6947 | 6792.0741 | 173.539 | 0 | Close
10101 | 29 | 3 | CC Chg | 00:46:00 | 83:28:31 | 0.97805 | 1.7336 | 0.74983 | 19.16 | 0.74983 | 19.16 | 0 | 0 | 1.2514 | 31.97 | 1.2514 | 31.97 | 0 | 0 | 2025-11-24 00:46:09 | 1.6955 | 9056 | 231.3828 | 0 | Close
10102 | 29 | 3 | CC Chg | 00:46:30 | 83:29:01 | 0.97805 | 1.7349 | 0.75798 | 19.37 | 0.75798 | 19.37 | 0 | 0 | 1.2656 | 32.34 | 1.2656 | 32.34 | 0 | 0 | 2025-11-24 00:46:39 | 1.6968 | 6269.6068 | 160.1899 | 0 | Close
10103 | 29 | 3 | CC Chg | 00:47:00 | 83:29:31 | 0.97808 | 1.7359 | 0.76614 | 19.57 | 0.76614 | 19.57 | 0 | 0 | 1.2797 | 32.7 | 1.2797 | 32.7 | 0 | 0 | 2025-11-24 00:47:09 | 1.6979 | 8150.4889 | 208.2468 | 0 | Close
10104 | 29 | 3 | CC Chg | 00:47:30 | 83:30:01 | 0.97805 | 1.737 | 0.77429 | 19.78 | 0.77429 | 19.78 | 0 | 0 | 1.2939 | 33.06 | 1.2939 | 33.06 | 0 | 0 | 2025-11-24 00:47:39 | 1.6989 | 7409.4545 | 189.3132 | 0 | Close
10105 | 29 | 3 | CC Chg | 00:48:00 | 83:30:31 | 0.97805 | 1.7381 | 0.78244 | 19.99 | 0.78244 | 19.99 | 0 | 0 | 1.308 | 33.42 | 1.308 | 33.42 | 0 | 0 | 2025-11-24 00:48:09 | 1.7 | 7409.5354 | 189.3153 | 0 | Close
10106 | 29 | 3 | CC Chg | 00:48:30 | 83:31:01 | 0.97805 | 1.7393 | 0.79059 | 20.2 | 0.79059 | 20.2 | 0 | 0 | 1.3222 | 33.78 | 1.3222 | 33.78 | 0 | 0 | 2025-11-24 00:48:39 | 1.7011 | 6792 | 173.5371 | 0 | Close
10107 | 29 | 3 | CC Chg | 00:49:00 | 83:31:31 | 0.97805 | 1.7404 | 0.79874 | 20.41 | 0.79874 | 20.41 | 0 | 0 | 1.3364 | 34.14 | 1.3364 | 34.14 | 0 | 0 | 2025-11-24 00:49:09 | 1.7022 | 7409.5354 | 189.3153 | 0 | Close
10108 | 29 | 3 | CC Chg | 00:49:30 | 83:32:01 | 0.97805 | 1.7415 | 0.80689 | 20.62 | 0.80689 | 20.62 | 0 | 0 | 1.3506 | 34.51 | 1.3506 | 34.51 | 0 | 0 | 2025-11-24 00:49:39 | 1.7033 | 7409.5354 | 189.3153 | 0 | Close
10109 | 29 | 3 | CC Chg | 00:50:00 | 83:32:31 | 0.97805 | 1.7427 | 0.81504 | 20.82 | 0.81504 | 20.82 | 0 | 0 | 1.3648 | 34.87 | 1.3648 | 34.87 | 0 | 0 | 2025-11-24 00:50:09 | 1.7045 | 6792 | 173.5371 | 0 | Close
10110 | 29 | 3 | CC Chg | 00:50:30 | 83:33:01 | 0.97805 | 1.7438 | 0.82319 | 21.03 | 0.82319 | 21.03 | 0 | 0 | 1.379 | 35.23 | 1.379 | 35.23 | 0 | 0 | 2025-11-24 00:50:39 | 1.7055 | 7409.5354 | 189.3153 | 0 | Close
10111 | 29 | 3 | CC Chg | 00:51:00 | 83:33:31 | 0.97805 | 1.7448 | 0.83134 | 21.24 | 0.83134 | 21.24 | 0 | 0 | 1.3932 | 35.6 | 1.3932 | 35.6 | 0 | 0 | 2025-11-24 00:51:09 | 1.7065 | 8150.3111 | 208.2423 | 0 | Close
10112 | 29 | 3 | CC Chg | 00:51:30 | 83:34:01 | 0.97805 | 1.7459 | 0.83949 | 21.45 | 0.83949 | 21.45 | 0 | 0 | 1.4074 | 35.96 | 1.4074 | 35.96 | 0 | 0 | 2025-11-24 00:51:39 | 1.7076 | 7409.5354 | 189.3153 | 0 | Close
10113 | 29 | 3 | CC Chg | 00:52:00 | 83:34:31 | 0.97805 | 1.747 | 0.84764 | 21.66 | 0.84764 | 21.66 | 0 | 0 | 1.4216 | 36.32 | 1.4216 | 36.32 | 0 | 0 | 2025-11-24 00:52:09 | 1.7087 | 7409.4545 | 189.3132 | 0 | Close
10114 | 29 | 3 | CC Chg | 00:52:30 | 83:35:01 | 0.97805 | 1.748 | 0.85579 | 21.87 | 0.85579 | 21.87 | 0 | 0 | 1.4359 | 36.69 | 1.4359 | 36.69 | 0 | 0 | 2025-11-24 00:52:39 | 1.7096 | 8150.4889 | 208.2468 | 0 | Close
10115 | 29 | 3 | CC Chg | 00:53:00 | 83:35:31 | 0.97805 | 1.7493 | 0.86394 | 22.07 | 0.86394 | 22.07 | 0 | 0 | 1.4501 | 37.05 | 1.4501 | 37.05 | 0 | 0 | 2025-11-24 00:53:09 | 1.7109 | 6269.6068 | 160.1899 | 0 | Close
10116 | 29 | 3 | CC Chg | 00:53:30 | 83:36:01 | 0.97805 | 1.7502 | 0.87209 | 22.28 | 0.87209 | 22.28 | 0 | 0 | 1.4644 | 37.42 | 1.4644 | 37.42 | 0 | 0 | 2025-11-24 00:53:39 | 1.7118 | 9056 | 231.3828 | 0 | Close
10117 | 29 | 3 | CC Chg | 00:54:00 | 83:36:31 | 0.97805 | 1.7514 | 0.88024 | 22.49 | 0.88024 | 22.49 | 0 | 0 | 1.4787 | 37.78 | 1.4787 | 37.78 | 0 | 0 | 2025-11-24 00:54:09 | 1.713 | 6792 | 173.5371 | 0 | Close
10118 | 29 | 3 | CC Chg | 00:54:30 | 83:37:01 | 0.97805 | 1.7525 | 0.88839 | 22.7 | 0.88839 | 22.7 | 0 | 0 | 1.4929 | 38.15 | 1.4929 | 38.15 | 0 | 0 | 2025-11-24 00:54:39 | 1.714 | 7409.5354 | 189.3153 | 0 | Close
10119 | 29 | 3 | CC Chg | 00:55:00 | 83:37:31 | 0.97805 | 1.7536 | 0.89654 | 22.91 | 0.89654 | 22.91 | 0 | 0 | 1.5072 | 38.51 | 1.5072 | 38.51 | 0 | 0 | 2025-11-24 00:55:09 | 1.7151 | 7409.4545 | 189.3132 | 0 | Close
10120 | 29 | 3 | CC Chg | 00:55:30 | 83:38:01 | 0.97805 | 1.7548 | 0.90469 | 23.12 | 0.90469 | 23.12 | 0 | 0 | 1.5215 | 38.88 | 1.5215 | 38.88 | 0 | 0 | 2025-11-24 00:55:39 | 1.7163 | 6792.0741 | 173.539 | 0 | Close
10121 | 29 | 3 | CC Chg | 00:56:00 | 83:38:31 | 0.97805 | 1.7559 | 0.91284 | 23.32 | 0.91284 | 23.32 | 0 | 0 | 1.5358 | 39.24 | 1.5358 | 39.24 | 0 | 0 | 2025-11-24 00:56:09 | 1.7174 | 7409.5354 | 189.3153 | 0 | Close
10122 | 29 | 3 | CC Chg | 00:56:30 | 83:39:01 | 0.97805 | 1.7569 | 0.92099 | 23.53 | 0.92099 | 23.53 | 0 | 0 | 1.5502 | 39.61 | 1.5502 | 39.61 | 0 | 0 | 2025-11-24 00:56:39 | 1.7183 | 8150.4889 | 208.2468 | 0 | Close
10123 | 29 | 3 | CC Chg | 00:57:00 | 83:39:31 | 0.97808 | 1.758 | 0.92914 | 23.74 | 0.92914 | 23.74 | 0 | 0 | 1.5645 | 39.97 | 1.5645 | 39.97 | 0 | 0 | 2025-11-24 00:57:09 | 1.7195 | 7409.6162 | 189.3174 | 0 | Close
10124 | 29 | 3 | CC Chg | 00:57:30 | 83:40:01 | 0.97805 | 1.7591 | 0.9373 | 23.95 | 0.9373 | 23.95 | 0 | 0 | 1.5788 | 40.34 | 1.5788 | 40.34 | 0 | 0 | 2025-11-24 00:57:39 | 1.7205 | 7409.5354 | 189.3153 | 0 | Close
10125 | 29 | 3 | CC Chg | 00:58:00 | 83:40:31 | 0.97805 | 1.7603 | 0.94545 | 24.16 | 0.94545 | 24.16 | 0 | 0 | 1.5932 | 40.71 | 1.5932 | 40.71 | 0 | 0 | 2025-11-24 00:58:09 | 1.7217 | 6792 | 173.5371 | 0 | Close
10126 | 29 | 3 | CC Chg | 00:58:30 | 83:41:01 | 0.97805 | 1.7614 | 0.9536 | 24.36 | 0.9536 | 24.36 | 0 | 0 | 1.6075 | 41.07 | 1.6075 | 41.07 | 0 | 0 | 2025-11-24 00:58:39 | 1.7227 | 7409.5354 | 189.3153 | 0 | Close
10127 | 29 | 3 | CC Chg | 00:59:00 | 83:41:31 | 0.97805 | 1.7625 | 0.96175 | 24.57 | 0.96175 | 24.57 | 0 | 0 | 1.6219 | 41.44 | 1.6219 | 41.44 | 0 | 0 | 2025-11-24 00:59:09 | 1.7238 | 7409.5354 | 189.3153 | 0 | Close
10128 | 29 | 3 | CC Chg | 00:59:30 | 83:42:01 | 0.97805 | 1.7635 | 0.9699 | 24.78 | 0.9699 | 24.78 | 0 | 0 | 1.6362 | 41.81 | 1.6362 | 41.81 | 0 | 0 | 2025-11-24 00:59:39 | 1.7248 | 8150.4889 | 208.2468 | 0 | Close
10129 | 29 | 3 | CC Chg | 01:00:00 | 83:42:31 | 0.97808 | 1.7646 | 0.97805 | 24.99 | 0.97805 | 24.99 | 0 | 0 | 1.6506 | 42.17 | 1.6506 | 42.17 | 0 | 0 | 2025-11-24 01:00:09 | 1.7259 | 7409.4545 | 189.3132 | 0 | Close
10130 | 29 | 3 | CC Chg | 01:00:30 | 83:43:01 | 0.97805 | 1.7657 | 0.9862 | 25.2 | 0.9862 | 25.2 | 0 | 0 | 1.665 | 42.54 | 1.665 | 42.54 | 0 | 0 | 2025-11-24 01:00:39 | 1.7269 | 7409.5354 | 189.3153 | 0 | Close
10131 | 29 | 3 | CC Chg | 01:01:00 | 83:43:31 | 0.97808 | 1.7669 | 0.99435 | 25.41 | 0.99435 | 25.41 | 0 | 0 | 1.6794 | 42.91 | 1.6794 | 42.91 | 0 | 0 | 2025-11-24 01:01:09 | 1.7282 | 6792.0741 | 173.539 | 0 | Close
10132 | 29 | 3 | CC Chg | 01:01:30 | 83:44:01 | 0.97805 | 1.768 | 1.0025 | 25.61 | 1.0025 | 25.61 | 0 | 0 | 1.6938 | 43.28 | 1.6938 | 43.28 | 0 | 0 | 2025-11-24 01:01:39 | 1.7292 | 7409.5354 | 189.3153 | 0 | Close
10133 | 29 | 3 | CC Chg | 01:02:00 | 83:44:31 | 0.97805 | 1.7691 | 1.0107 | 25.82 | 1.0107 | 25.82 | 0 | 0 | 1.7082 | 43.65 | 1.7082 | 43.65 | 0 | 0 | 2025-11-24 01:02:09 | 1.7303 | 7409.5354 | 189.3153 | 0 | Close
10134 | 29 | 3 | CC Chg | 01:02:30 | 83:45:01 | 0.97805 | 1.7703 | 1.0188 | 26.03 | 1.0188 | 26.03 | 0 | 0 | 1.7226 | 44.01 | 1.7226 | 44.01 | 0 | 0 | 2025-11-24 01:02:39 | 1.7314 | 6792 | 173.5371 | 0 | Close
10135 | 29 | 3 | CC Chg | 01:03:00 | 83:45:31 | 0.97805 | 1.7714 | 1.027 | 26.24 | 1.027 | 26.24 | 0 | 0 | 1.7371 | 44.38 | 1.7371 | 44.38 | 0 | 0 | 2025-11-24 01:03:09 | 1.7325 | 7409.5354 | 189.3153 | 0 | Close
10136 | 29 | 3 | CC Chg | 01:03:30 | 83:46:01 | 0.97805 | 1.7725 | 1.0351 | 26.45 | 1.0351 | 26.45 | 0 | 0 | 1.7515 | 44.75 | 1.7515 | 44.75 | 0 | 0 | 2025-11-24 01:03:39 | 1.7336 | 7409.4545 | 189.3132 | 0 | Close
10137 | 29 | 3 | CC Chg | 01:04:00 | 83:46:31 | 0.97805 | 1.7736 | 1.0433 | 26.66 | 1.0433 | 26.66 | 0 | 0 | 1.766 | 45.12 | 1.766 | 45.12 | 0 | 0 | 2025-11-24 01:04:09 | 1.7347 | 7409.4545 | 189.3132 | 0 | Close
10138 | 29 | 3 | CC Chg | 01:04:30 | 83:47:01 | 0.97805 | 1.7748 | 1.0514 | 26.86 | 1.0514 | 26.86 | 0 | 0 | 1.7804 | 45.49 | 1.7804 | 45.49 | 0 | 0 | 2025-11-24 01:04:39 | 1.7358 | 6792.1481 | 173.5409 | 0 | Close
10139 | 29 | 3 | CC Chg | 01:05:00 | 83:47:31 | 0.97805 | 1.7759 | 1.0595 | 27.07 | 1.0595 | 27.07 | 0 | 0 | 1.7949 | 45.86 | 1.7949 | 45.86 | 0 | 0 | 2025-11-24 01:05:09 | 1.7369 | 7409.4545 | 189.3132 | 0 | Close
10140 | 29 | 3 | CC Chg | 01:05:30 | 83:48:01 | 0.97805 | 1.7772 | 1.0677 | 27.28 | 1.0677 | 27.28 | 0 | 0 | 1.8094 | 46.23 | 1.8094 | 46.23 | 0 | 0 | 2025-11-24 01:05:39 | 1.7382 | 6269.6752 | 160.1916 | 0 | Close
10141 | 29 | 3 | CC Chg | 01:06:00 | 83:48:31 | 0.97805 | 1.7782 | 1.0758 | 27.49 | 1.0758 | 27.49 | 0 | 0 | 1.8239 | 46.6 | 1.8239 | 46.6 | 0 | 0 | 2025-11-24 01:06:09 | 1.7392 | 8150.4889 | 208.2468 | 0 | Close
10142 | 29 | 3 | CC Chg | 01:06:30 | 83:49:01 | 0.97805 | 1.7795 | 1.084 | 27.7 | 1.084 | 27.7 | 0 | 0 | 1.8384 | 46.97 | 1.8384 | 46.97 | 0 | 0 | 2025-11-24 01:06:39 | 1.7404 | 6269.5385 | 160.1881 | 0 | Close
10143 | 29 | 3 | CC Chg | 01:07:00 | 83:49:31 | 0.97805 | 1.7806 | 1.0921 | 27.9 | 1.0921 | 27.9 | 0 | 0 | 1.8529 | 47.34 | 1.8529 | 47.34 | 0 | 0 | 2025-11-24 01:07:09 | 1.7415 | 7409.6162 | 189.3174 | 0 | Close
10144 | 29 | 3 | CC Chg | 01:07:30 | 83:50:01 | 0.97808 | 1.7817 | 1.1003 | 28.11 | 1.1003 | 28.11 | 0 | 0 | 1.8674 | 47.71 | 1.8674 | 47.71 | 0 | 0 | 2025-11-24 01:07:39 | 1.7427 | 7409.4545 | 189.3132 | 0 | Close
10145 | 29 | 3 | CC Chg | 01:08:00 | 83:50:31 | 0.97805 | 1.783 | 1.1084 | 28.32 | 1.1084 | 28.32 | 0 | 0 | 1.8819 | 48.08 | 1.8819 | 48.08 | 0 | 0 | 2025-11-24 01:08:09 | 1.7439 | 6269.5385 | 160.1881 | 0 | Close
10146 | 29 | 3 | CC Chg | 01:08:30 | 83:51:01 | 0.97805 | 1.7841 | 1.1166 | 28.53 | 1.1166 | 28.53 | 0 | 0 | 1.8965 | 48.45 | 1.8965 | 48.45 | 0 | 0 | 2025-11-24 01:08:39 | 1.7449 | 7409.5354 | 189.3153 | 0 | Close
10147 | 29 | 3 | CC Chg | 01:09:00 | 83:51:31 | 0.97805 | 1.7853 | 1.1248 | 28.74 | 1.1248 | 28.74 | 0 | 0 | 1.911 | 48.83 | 1.911 | 48.83 | 0 | 0 | 2025-11-24 01:09:09 | 1.7461 | 6792.0741 | 173.539 | 0 | Close
10148 | 29 | 3 | CC Chg | 01:09:30 | 83:52:01 | 0.97808 | 1.7864 | 1.1329 | 28.95 | 1.1329 | 28.95 | 0 | 0 | 1.9256 | 49.2 | 1.9256 | 49.2 | 0 | 0 | 2025-11-24 01:09:39 | 1.7472 | 7409.5354 | 189.3153 | 0 | Close
10149 | 29 | 3 | CC Chg | 01:10:00 | 83:52:31 | 0.97805 | 1.7877 | 1.1411 | 29.15 | 1.1411 | 29.15 | 0 | 0 | 1.9401 | 49.57 | 1.9401 | 49.57 | 0 | 0 | 2025-11-24 01:10:09 | 1.7485 | 6269.6068 | 160.1899 | 0 | Close
10150 | 29 | 3 | CC Chg | 01:10:30 | 83:53:01 | 0.97805 | 1.789 | 1.1492 | 29.36 | 1.1492 | 29.36 | 0 | 0 | 1.9547 | 49.94 | 1.9547 | 49.94 | 0 | 0 | 2025-11-24 01:10:39 | 1.7497 | 6269.6068 | 160.1899 | 0 | Close
10151 | 29 | 3 | CC Chg | 01:11:00 | 83:53:31 | 0.97805 | 1.7901 | 1.1574 | 29.57 | 1.1574 | 29.57 | 0 | 0 | 1.9693 | 50.32 | 1.9693 | 50.32 | 0 | 0 | 2025-11-24 01:11:09 | 1.7508 | 7409.5354 | 189.3153 | 0 | Close
10152 | 29 | 3 | CC Chg | 01:11:30 | 83:54:01 | 0.97805 | 1.7914 | 1.1655 | 29.78 | 1.1655 | 29.78 | 0 | 0 | 1.9839 | 50.69 | 1.9839 | 50.69 | 0 | 0 | 2025-11-24 01:11:39 | 1.7521 | 6269.5385 | 160.1881 | 0 | Close
10153 | 29 | 3 | CC Chg | 01:12:00 | 83:54:31 | 0.97805 | 1.7927 | 1.1737 | 29.99 | 1.1737 | 29.99 | 0 | 0 | 1.9985 | 51.06 | 1.9985 | 51.06 | 0 | 0 | 2025-11-24 01:12:09 | 1.7533 | 6269.6068 | 160.1899 | 0 | Close
10154 | 29 | 3 | CC Chg | 01:12:30 | 83:55:01 | 0.97805 | 1.7938 | 1.1818 | 30.2 | 1.1818 | 30.2 | 0 | 0 | 2.0131 | 51.44 | 2.0131 | 51.44 | 0 | 0 | 2025-11-24 01:12:39 | 1.7544 | 7409.5354 | 189.3153 | 0 | Close
10155 | 29 | 3 | CC Chg | 01:13:00 | 83:55:31 | 0.97805 | 1.7951 | 1.19 | 30.4 | 1.19 | 30.4 | 0 | 0 | 2.0277 | 51.81 | 2.0277 | 51.81 | 0 | 0 | 2025-11-24 01:13:09 | 1.7557 | 6269.6068 | 160.1899 | 0 | Close
10156 | 29 | 3 | CC Chg | 01:13:30 | 83:56:01 | 0.97805 | 1.7964 | 1.1981 | 30.61 | 1.1981 | 30.61 | 0 | 0 | 2.0424 | 52.18 | 2.0424 | 52.18 | 0 | 0 | 2025-11-24 01:13:39 | 1.757 | 6269.4701 | 160.1864 | 0 | Close
10157 | 29 | 3 | CC Chg | 01:14:00 | 83:56:31 | 0.97808 | 1.7975 | 1.2063 | 30.82 | 1.2063 | 30.82 | 0 | 0 | 2.057 | 52.56 | 2.057 | 52.56 | 0 | 0 | 2025-11-24 01:14:09 | 1.7581 | 7409.4545 | 189.3132 | 0 | Close
10158 | 29 | 3 | CC Chg | 01:14:30 | 83:57:01 | 0.97808 | 1.799 | 1.2144 | 31.03 | 1.2144 | 31.03 | 0 | 0 | 2.0717 | 52.93 | 2.0717 | 52.93 | 0 | 0 | 2025-11-24 01:14:39 | 1.7596 | 5433.7185 | 138.8327 | 0 | Close
10159 | 29 | 3 | CC Chg | 01:15:00 | 83:57:31 | 0.97805 | 1.8001 | 1.2226 | 31.24 | 1.2226 | 31.24 | 0 | 0 | 2.0863 | 53.31 | 2.0863 | 53.31 | 0 | 0 | 2025-11-24 01:15:09 | 1.7606 | 7409.4545 | 189.3132 | 0 | Close
10160 | 29 | 3 | CC Chg | 01:15:30 | 83:58:01 | 0.97808 | 1.8014 | 1.2307 | 31.44 | 1.2307 | 31.44 | 0 | 0 | 2.101 | 53.68 | 2.101 | 53.68 | 0 | 0 | 2025-11-24 01:15:39 | 1.7619 | 6269.5385 | 160.1881 | 0 | Close
10161 | 29 | 3 | CC Chg | 01:16:00 | 83:58:31 | 0.97805 | 1.8029 | 1.2389 | 31.65 | 1.2389 | 31.65 | 0 | 0 | 2.1157 | 54.06 | 2.1157 | 54.06 | 0 | 0 | 2025-11-24 01:16:09 | 1.7633 | 5433.7185 | 138.8327 | 0 | Close
10162 | 29 | 3 | CC Chg | 01:16:30 | 83:59:01 | 0.97808 | 1.804 | 1.247 | 31.86 | 1.247 | 31.86 | 0 | 0 | 2.1304 | 54.43 | 2.1304 | 54.43 | 0 | 0 | 2025-11-24 01:16:39 | 1.7645 | 7409.4545 | 189.3132 | 0 | Close
10163 | 29 | 3 | CC Chg | 01:17:00 | 83:59:31 | 0.97808 | 1.8054 | 1.2552 | 32.07 | 1.2552 | 32.07 | 0 | 0 | 2.1451 | 54.81 | 2.1451 | 54.81 | 0 | 0 | 2025-11-24 01:17:09 | 1.7658 | 5821.7143 | 148.7461 | 0 | Close
10164 | 29 | 3 | CC Chg | 01:17:30 | 84:00:01 | 0.97805 | 1.8067 | 1.2633 | 32.28 | 1.2633 | 32.28 | 0 | 0 | 2.1598 | 55.18 | 2.1598 | 55.18 | 0 | 0 | 2025-11-24 01:17:39 | 1.767 | 6269.6068 | 160.1899 | 0 | Close
10165 | 29 | 3 | CC Chg | 01:18:00 | 84:00:31 | 0.97805 | 1.808 | 1.2715 | 32.49 | 1.2715 | 32.49 | 0 | 0 | 2.1746 | 55.56 | 2.1746 | 55.56 | 0 | 0 | 2025-11-24 01:18:09 | 1.7683 | 6269.6068 | 160.1899 | 0 | Close
10166 | 29 | 3 | CC Chg | 01:18:30 | 84:01:01 | 0.97805 | 1.8093 | 1.2796 | 32.69 | 1.2796 | 32.69 | 0 | 0 | 2.1893 | 55.94 | 2.1893 | 55.94 | 0 | 0 | 2025-11-24 01:18:39 | 1.7696 | 6269.5385 | 160.1881 | 0 | Close
10167 | 29 | 3 | CC Chg | 01:19:00 | 84:01:31 | 0.97805 | 1.8108 | 1.2878 | 32.9 | 1.2878 | 32.9 | 0 | 0 | 2.2041 | 56.31 | 2.2041 | 56.31 | 0 | 0 | 2025-11-24 01:19:09 | 1.7711 | 5433.6593 | 138.8312 | 0 | Close
10168 | 29 | 3 | CC Chg | 01:19:30 | 84:02:01 | 0.97805 | 1.8121 | 1.2959 | 33.11 | 1.2959 | 33.11 | 0 | 0 | 2.2188 | 56.69 | 2.2188 | 56.69 | 0 | 0 | 2025-11-24 01:19:39 | 1.7723 | 6269.6068 | 160.1899 | 0 | Close
10169 | 29 | 3 | CC Chg | 01:20:00 | 84:02:31 | 0.97808 | 1.8135 | 1.3041 | 33.32 | 1.3041 | 33.32 | 0 | 0 | 2.2336 | 57.07 | 2.2336 | 57.07 | 0 | 0 | 2025-11-24 01:20:09 | 1.7737 | 5821.7778 | 148.7477 | 0 | Close
10170 | 29 | 3 | CC Chg | 01:20:30 | 84:03:01 | 0.97808 | 1.8148 | 1.3122 | 33.53 | 1.3122 | 33.53 | 0 | 0 | 2.2484 | 57.45 | 2.2484 | 57.45 | 0 | 0 | 2025-11-24 01:20:39 | 1.775 | 6269.6068 | 160.1899 | 0 | Close
10171 | 29 | 3 | CC Chg | 01:21:00 | 84:03:31 | 0.97805 | 1.8163 | 1.3204 | 33.74 | 1.3204 | 33.74 | 0 | 0 | 2.2632 | 57.82 | 2.2632 | 57.82 | 0 | 0 | 2025-11-24 01:21:09 | 1.7764 | 5433.7185 | 138.8327 | 0 | Close
10172 | 29 | 3 | CC Chg | 01:21:30 | 84:04:01 | 0.97805 | 1.8175 | 1.3285 | 33.94 | 1.3285 | 33.94 | 0 | 0 | 2.278 | 58.2 | 2.278 | 58.2 | 0 | 0 | 2025-11-24 01:21:39 | 1.7776 | 6791.9259 | 173.5352 | 0 | Close
10173 | 29 | 3 | CC Chg | 01:22:00 | 84:04:31 | 0.97805 | 1.819 | 1.3367 | 34.15 | 1.3367 | 34.15 | 0 | 0 | 2.2928 | 58.58 | 2.2928 | 58.58 | 0 | 0 | 2025-11-24 01:22:09 | 1.7791 | 5433.6593 | 138.8312 | 0 | Close
10174 | 29 | 3 | CC Chg | 01:22:30 | 84:05:01 | 0.97805 | 1.8205 | 1.3448 | 34.36 | 1.3448 | 34.36 | 0 | 0 | 2.3076 | 58.96 | 2.3076 | 58.96 | 0 | 0 | 2025-11-24 01:22:39 | 1.7805 | 5433.6593 | 138.8312 | 0 | Close
10175 | 29 | 3 | CC Chg | 01:23:00 | 84:05:31 | 0.97808 | 1.8217 | 1.353 | 34.57 | 1.353 | 34.57 | 0 | 0 | 2.3225 | 59.34 | 2.3225 | 59.34 | 0 | 0 | 2025-11-24 01:23:09 | 1.7818 | 6792.0741 | 173.539 | 0 | Close
10176 | 29 | 3 | CC Chg | 01:23:30 | 84:06:01 | 0.97805 | 1.8232 | 1.3611 | 34.78 | 1.3611 | 34.78 | 0 | 0 | 2.3373 | 59.72 | 2.3373 | 59.72 | 0 | 0 | 2025-11-24 01:23:39 | 1.7832 | 5433.7185 | 138.8327 | 0 | Close
10177 | 29 | 3 | CC Chg | 01:24:00 | 84:06:31 | 0.97808 | 1.8246 | 1.3693 | 34.99 | 1.3693 | 34.99 | 0 | 0 | 2.3522 | 60.1 | 2.3522 | 60.1 | 0 | 0 | 2025-11-24 01:24:09 | 1.7846 | 5821.7143 | 148.7461 | 0 | Close
10178 | 29 | 3 | CC Chg | 01:24:30 | 84:07:01 | 0.97805 | 1.8261 | 1.3774 | 35.19 | 1.3774 | 35.19 | 0 | 0 | 2.3671 | 60.48 | 2.3671 | 60.48 | 0 | 0 | 2025-11-24 01:24:39 | 1.786 | 5433.7185 | 138.8327 | 0 | Close
10179 | 29 | 3 | CC Chg | 01:25:00 | 84:07:31 | 0.97808 | 1.8275 | 1.3856 | 35.4 | 1.3856 | 35.4 | 0 | 0 | 2.382 | 60.86 | 2.382 | 60.86 | 0 | 0 | 2025-11-24 01:25:09 | 1.7874 | 5821.7143 | 148.7461 | 0 | Close
10180 | 29 | 3 | CC Chg | 01:25:30 | 84:08:01 | 0.97805 | 1.829 | 1.3937 | 35.61 | 1.3937 | 35.61 | 0 | 0 | 2.3969 | 61.24 | 2.3969 | 61.24 | 0 | 0 | 2025-11-24 01:25:39 | 1.7889 | 5433.7185 | 138.8327 | 0 | Close
10181 | 29 | 3 | CC Chg | 01:26:00 | 84:08:31 | 0.97808 | 1.8304 | 1.4019 | 35.82 | 1.4019 | 35.82 | 0 | 0 | 2.4118 | 61.62 | 2.4118 | 61.62 | 0 | 0 | 2025-11-24 01:26:09 | 1.7903 | 5821.8413 | 148.7493 | 0 | Close
10182 | 29 | 3 | CC Chg | 01:26:30 | 84:09:01 | 0.97805 | 1.8319 | 1.41 | 36.03 | 1.41 | 36.03 | 0 | 0 | 2.4267 | 62 | 2.4267 | 62 | 0 | 0 | 2025-11-24 01:26:39 | 1.7917 | 5433.4815 | 138.8267 | 0 | Close
10183 | 29 | 3 | CC Chg | 01:27:00 | 84:09:31 | 0.97805 | 1.8335 | 1.4182 | 36.23 | 1.4182 | 36.23 | 0 | 0 | 2.4417 | 62.38 | 2.4417 | 62.38 | 0 | 0 | 2025-11-24 01:27:09 | 1.7933 | 5094.1111 | 130.1557 | 0 | Close
10184 | 29 | 3 | CC Chg | 01:27:30 | 84:10:01 | 0.97808 | 1.835 | 1.4263 | 36.44 | 1.4263 | 36.44 | 0 | 0 | 2.4566 | 62.77 | 2.4566 | 62.77 | 0 | 0 | 2025-11-24 01:27:39 | 1.7948 | 5433.7185 | 138.8327 | 0 | Close
10185 | 29 | 3 | CC Chg | 01:28:00 | 84:10:31 | 0.97808 | 1.8364 | 1.4345 | 36.65 | 1.4345 | 36.65 | 0 | 0 | 2.4716 | 63.15 | 2.4716 | 63.15 | 0 | 0 | 2025-11-24 01:28:09 | 1.7961 | 5821.7143 | 148.7461 | 0 | Close
10186 | 29 | 3 | CC Chg | 01:28:30 | 84:11:01 | 0.97805 | 1.8379 | 1.4426 | 36.86 | 1.4426 | 36.86 | 0 | 0 | 2.4865 | 63.53 | 2.4865 | 63.53 | 0 | 0 | 2025-11-24 01:28:39 | 1.7976 | 5433.7185 | 138.8327 | 0 | Close
10187 | 29 | 3 | CC Chg | 01:29:00 | 84:11:31 | 0.97805 | 1.8395 | 1.4508 | 37.07 | 1.4508 | 37.07 | 0 | 0 | 2.5015 | 63.91 | 2.5015 | 63.91 | 0 | 0 | 2025-11-24 01:29:09 | 1.7991 | 5094 | 130.1528 | 0 | Close
10188 | 29 | 3 | CC Chg | 01:29:30 | 84:12:01 | 0.97805 | 1.8409 | 1.4589 | 37.28 | 1.4589 | 37.28 | 0 | 0 | 2.5165 | 64.3 | 2.5165 | 64.3 | 0 | 0 | 2025-11-24 01:29:39 | 1.8005 | 5821.8413 | 148.7493 | 0 | Close
10189 | 29 | 3 | CC Chg | 01:30:00 | 84:12:31 | 0.97808 | 1.8424 | 1.4671 | 37.48 | 1.4671 | 37.48 | 0 | 0 | 2.5315 | 64.68 | 2.5315 | 64.68 | 0 | 0 | 2025-11-24 01:30:09 | 1.802 | 5433.6 | 138.8297 | 0 | Close
10190 | 29 | 3 | CC Chg | 01:30:30 | 84:13:01 | 0.97805 | 1.844 | 1.4752 | 37.69 | 1.4752 | 37.69 | 0 | 0 | 2.5465 | 65.06 | 2.5465 | 65.06 | 0 | 0 | 2025-11-24 01:30:39 | 1.8035 | 5094.1111 | 130.1557 | 0 | Close
10191 | 29 | 3 | CC Chg | 01:31:00 | 84:13:31 | 0.97805 | 1.8456 | 1.4834 | 37.9 | 1.4834 | 37.9 | 0 | 0 | 2.5616 | 65.45 | 2.5616 | 65.45 | 0 | 0 | 2025-11-24 01:31:09 | 1.8051 | 5094 | 130.1528 | 0 | Close
10192 | 29 | 3 | CC Chg | 01:31:30 | 84:14:01 | 0.97808 | 1.8471 | 1.4915 | 38.11 | 1.4915 | 38.11 | 0 | 0 | 2.5766 | 65.83 | 2.5766 | 65.83 | 0 | 0 | 2025-11-24 01:31:39 | 1.8066 | 5433.6 | 138.8297 | 0 | Close
10193 | 29 | 3 | CC Chg | 01:32:00 | 84:14:31 | 0.97805 | 1.8487 | 1.4997 | 38.32 | 1.4997 | 38.32 | 0 | 0 | 2.5917 | 66.22 | 2.5917 | 66.22 | 0 | 0 | 2025-11-24 01:32:09 | 1.8081 | 5094.1111 | 130.1557 | 0 | Close
10194 | 29 | 3 | CC Chg | 01:32:30 | 84:15:01 | 0.97805 | 1.8503 | 1.5078 | 38.53 | 1.5078 | 38.53 | 0 | 0 | 2.6068 | 66.6 | 2.6068 | 66.6 | 0 | 0 | 2025-11-24 01:32:39 | 1.8097 | 5094 | 130.1528 | 0 | Close
10195 | 29 | 3 | CC Chg | 01:33:00 | 84:15:31 | 0.97805 | 1.8517 | 1.516 | 38.73 | 1.516 | 38.73 | 0 | 0 | 2.6219 | 66.99 | 2.6219 | 66.99 | 0 | 0 | 2025-11-24 01:33:09 | 1.8111 | 5821.8413 | 148.7493 | 0 | Close
10196 | 29 | 3 | CC Chg | 01:33:30 | 84:16:01 | 0.97808 | 1.8534 | 1.5241 | 38.94 | 1.5241 | 38.94 | 0 | 0 | 2.637 | 67.37 | 2.637 | 67.37 | 0 | 0 | 2025-11-24 01:33:39 | 1.8128 | 4794.4575 | 122.4995 | 0 | Close
10197 | 29 | 3 | CC Chg | 01:34:00 | 84:16:31 | 0.97808 | 1.855 | 1.5323 | 39.15 | 1.5323 | 39.15 | 0 | 0 | 2.6521 | 67.76 | 2.6521 | 67.76 | 0 | 0 | 2025-11-24 01:34:09 | 1.8143 | 5093.8889 | 130.15 | 0 | Close
10198 | 29 | 3 | CC Chg | 01:34:30 | 84:17:01 | 0.97805 | 1.8564 | 1.5404 | 39.36 | 1.5404 | 39.36 | 0 | 0 | 2.6672 | 68.15 | 2.6672 | 68.15 | 0 | 0 | 2025-11-24 01:34:39 | 1.8156 | 5821.8413 | 148.7493 | 0 | Close
10199 | 29 | 3 | CC Chg | 01:35:00 | 84:17:31 | 0.97805 | 1.858 | 1.5486 | 39.57 | 1.5486 | 39.57 | 0 | 0 | 2.6823 | 68.53 | 2.6823 | 68.53 | 0 | 0 | 2025-11-24 01:35:09 | 1.8172 | 5094 | 130.1528 | 0 | Close
10200 | 29 | 3 | CC Chg | 01:35:30 | 84:18:01 | 0.97802 | 1.8597 | 1.5567 | 39.77 | 1.5567 | 39.77 | 0 | 0 | 2.6975 | 68.92 | 2.6975 | 68.92 | 0 | 0 | 2025-11-24 01:35:39 | 1.8188 | 4794.3529 | 122.4968 | 0 | Close
10201 | 29 | 3 | CC Chg | 01:36:00 | 84:18:31 | 0.97802 | 1.8611 | 1.5649 | 39.98 | 1.5649 | 39.98 | 0 | 0 | 2.7126 | 69.31 | 2.7126 | 69.31 | 0 | 0 | 2025-11-24 01:36:09 | 1.8202 | 5821.5873 | 148.7429 | 0 | Close
10202 | 29 | 3 | CC Chg | 01:36:30 | 84:19:01 | 0.97805 | 1.8627 | 1.573 | 40.19 | 1.573 | 40.19 | 0 | 0 | 2.7278 | 69.7 | 2.7278 | 69.7 | 0 | 0 | 2025-11-24 01:36:39 | 1.8218 | 5093.8889 | 130.15 | 0 | Close
10203 | 29 | 3 | CC Chg | 01:37:00 | 84:19:31 | 0.97798 | 1.8643 | 1.5812 | 40.4 | 1.5812 | 40.4 | 0 | 0 | 2.743 | 70.08 | 2.743 | 70.08 | 0 | 0 | 2025-11-24 01:37:09 | 1.8233 | 5093.8889 | 130.15 | 0 | Close
10204 | 29 | 3 | CC Chg | 01:37:30 | 84:20:01 | 0.97802 | 1.8659 | 1.5893 | 40.61 | 1.5893 | 40.61 | 0 | 0 | 2.7582 | 70.47 | 2.7582 | 70.47 | 0 | 0 | 2025-11-24 01:37:39 | 1.8249 | 5093.8889 | 130.15 | 0 | Close
10205 | 29 | 3 | CC Chg | 01:38:00 | 84:20:31 | 0.97802 | 1.8674 | 1.5975 | 40.82 | 1.5975 | 40.82 | 0 | 0 | 2.7734 | 70.86 | 2.7734 | 70.86 | 0 | 0 | 2025-11-24 01:38:09 | 1.8263 | 5433.363 | 138.8236 | 0 | Close
10206 | 29 | 3 | CC Chg | 01:38:30 | 84:21:01 | 0.97802 | 1.869 | 1.6056 | 41.02 | 1.6056 | 41.02 | 0 | 0 | 2.7886 | 71.25 | 2.7886 | 71.25 | 0 | 0 | 2025-11-24 01:38:39 | 1.8279 | 5093.8889 | 130.15 | 0 | Close
10207 | 29 | 3 | CC Chg | 01:39:00 | 84:21:31 | 0.97802 | 1.8706 | 1.6138 | 41.23 | 1.6138 | 41.23 | 0 | 0 | 2.8039 | 71.64 | 2.8039 | 71.64 | 0 | 0 | 2025-11-24 01:39:09 | 1.8295 | 5093.7778 | 130.1472 | 0 | Close
10208 | 29 | 3 | CC Chg | 01:39:30 | 84:22:01 | 0.97798 | 1.8722 | 1.6219 | 41.44 | 1.6219 | 41.44 | 0 | 0 | 2.8191 | 72.03 | 2.8191 | 72.03 | 0 | 0 | 2025-11-24 01:39:39 | 1.831 | 5093.7778 | 130.1472 | 0 | Close
10209 | 29 | 3 | CC Chg | 01:40:00 | 84:22:31 | 0.97798 | 1.8739 | 1.6301 | 41.65 | 1.6301 | 41.65 | 0 | 0 | 2.8344 | 72.42 | 2.8344 | 72.42 | 0 | 0 | 2025-11-24 01:40:09 | 1.8326 | 4794.1438 | 122.4914 | 0 | Close
10210 | 29 | 3 | CC Chg | 01:40:30 | 84:23:01 | 0.97798 | 1.8755 | 1.6382 | 41.86 | 1.6382 | 41.86 | 0 | 0 | 2.8497 | 72.81 | 2.8497 | 72.81 | 0 | 0 | 2025-11-24 01:40:39 | 1.8342 | 5093.7778 | 130.1472 | 0 | Close
10211 | 29 | 3 | CC Chg | 01:41:00 | 84:23:31 | 0.97798 | 1.8771 | 1.6464 | 42.07 | 1.6464 | 42.07 | 0 | 0 | 2.865 | 73.2 | 2.865 | 73.2 | 0 | 0 | 2025-11-24 01:41:09 | 1.8358 | 5093.6667 | 130.1443 | 0 | Close
10212 | 29 | 3 | CC Chg | 01:41:30 | 84:24:01 | 0.97798 | 1.8789 | 1.6545 | 42.27 | 1.6545 | 42.27 | 0 | 0 | 2.8803 | 73.59 | 2.8803 | 73.59 | 0 | 0 | 2025-11-24 01:41:39 | 1.8375 | 4527.8025 | 115.6864 | 0 | Close
10213 | 29 | 3 | CC Chg | 01:42:00 | 84:24:31 | 0.97802 | 1.8805 | 1.6627 | 42.48 | 1.6627 | 42.48 | 0 | 0 | 2.8956 | 73.98 | 2.8956 | 73.98 | 0 | 0 | 2025-11-24 01:42:09 | 1.8392 | 5093.7778 | 130.1472 | 0 | Close
10214 | 29 | 3 | CC Chg | 01:42:30 | 84:25:01 | 0.97802 | 1.8821 | 1.6708 | 42.69 | 1.6708 | 42.69 | 0 | 0 | 2.9109 | 74.37 | 2.9109 | 74.37 | 0 | 0 | 2025-11-24 01:42:39 | 1.8407 | 5093.7778 | 130.1472 | 0 | Close
10215 | 29 | 3 | CC Chg | 01:43:00 | 84:25:31 | 0.97802 | 1.8837 | 1.679 | 42.9 | 1.679 | 42.9 | 0 | 0 | 2.9263 | 74.77 | 2.9263 | 74.77 | 0 | 0 | 2025-11-24 01:43:09 | 1.8423 | 5093.8889 | 130.15 | 0 | Close
10216 | 29 | 3 | CC Chg | 01:43:30 | 84:26:01 | 0.97802 | 1.8853 | 1.6871 | 43.11 | 1.6871 | 43.11 | 0 | 0 | 2.9416 | 75.16 | 2.9416 | 75.16 | 0 | 0 | 2025-11-24 01:43:39 | 1.8439 | 5093.8889 | 130.15 | 0 | Close
10217 | 29 | 3 | CC Chg | 01:44:00 | 84:26:31 | 0.97798 | 1.8871 | 1.6953 | 43.31 | 1.6953 | 43.31 | 0 | 0 | 2.957 | 75.55 | 2.957 | 75.55 | 0 | 0 | 2025-11-24 01:44:09 | 1.8456 | 4527.8025 | 115.6864 | 0 | Close
10218 | 29 | 3 | CC Chg | 01:44:30 | 84:27:01 | 0.97802 | 1.8887 | 1.7034 | 43.52 | 1.7034 | 43.52 | 0 | 0 | 2.9724 | 75.95 | 2.9724 | 75.95 | 0 | 0 | 2025-11-24 01:44:39 | 1.8472 | 5093.8889 | 130.15 | 0 | Close
10219 | 29 | 3 | CC Chg | 01:45:00 | 84:27:31 | 0.97805 | 1.8903 | 1.7116 | 43.73 | 1.7116 | 43.73 | 0 | 0 | 2.9878 | 76.34 | 2.9878 | 76.34 | 0 | 0 | 2025-11-24 01:45:09 | 1.8488 | 5093.7778 | 130.1472 | 0 | Close
10220 | 29 | 3 | CC Chg | 01:45:30 | 84:28:01 | 0.97805 | 1.8919 | 1.7197 | 43.94 | 1.7197 | 43.94 | 0 | 0 | 3.0032 | 76.73 | 3.0032 | 76.73 | 0 | 0 | 2025-11-24 01:45:39 | 1.8504 | 5093.8889 | 130.15 | 0 | Close
10221 | 29 | 3 | CC Chg | 01:46:00 | 84:28:31 | 0.97802 | 1.8935 | 1.7279 | 44.15 | 1.7279 | 44.15 | 0 | 0 | 3.0186 | 77.13 | 3.0186 | 77.13 | 0 | 0 | 2025-11-24 01:46:09 | 1.8519 | 5094 | 130.1528 | 0 | Close
10222 | 29 | 3 | CC Chg | 01:46:30 | 84:29:01 | 0.97802 | 1.8952 | 1.736 | 44.36 | 1.736 | 44.36 | 0 | 0 | 3.0341 | 77.52 | 3.0341 | 77.52 | 0 | 0 | 2025-11-24 01:46:39 | 1.8535 | 4794.1438 | 122.4914 | 0 | Close
10223 | 29 | 3 | CC Chg | 01:47:00 | 84:29:31 | 0.97805 | 1.8969 | 1.7442 | 44.56 | 1.7442 | 44.56 | 0 | 0 | 3.0495 | 77.92 | 3.0495 | 77.92 | 0 | 0 | 2025-11-24 01:47:09 | 1.8553 | 4794.3529 | 122.4968 | 0 | Close
10224 | 29 | 3 | CC Chg | 01:47:30 | 84:30:01 | 0.97805 | 1.8984 | 1.7523 | 44.77 | 1.7523 | 44.77 | 0 | 0 | 3.065 | 78.31 | 3.065 | 78.31 | 0 | 0 | 2025-11-24 01:47:39 | 1.8567 | 5433.6 | 138.8297 | 0 | Close
10225 | 29 | 3 | CC Chg | 01:47:57 | 84:30:29 | 0.97805 | 1.9 | 1.7599 | 44.97 | 1.7599 | 44.97 | 0 | 0 | 3.0793 | 78.68 | 3.0793 | 78.68 | 0 | 0 | 2025-11-24 01:48:07 | 1.8583 | 4720.3333 | 120.6056 | 0 | Close
10226 | 29 | 2 | CC DChg | 00:00:00 | 84:30:29 | -11.7432 | 1.6805 | 0 | 0 | 0 | 0 | 0 | 0 | 0 | 0 | 0 | 0 | 0 | 0 | 2025-11-24 01:48:07 | -19.7344 | 0 | 0 | 0 | Close
10227 | 29 | 2 | CC DChg | 00:00:30 | 84:30:59 | -11.7428 | 1.4142 | 0.0979 | 2.5 | 0 | 0 | 0.0979 | 2.5 | 0.1455 | 3.72 | 0 | 0 | 0.1455 | 3.72 | 2025-11-24 01:48:37 | -16.6066 | -367.4619 | -9.3887 | 0 | Close
10228 | 29 | 2 | CC DChg | 00:01:00 | 84:31:29 | -11.7424 | 1.3485 | 0.1957 | 5 | 0 | 0 | 0.1957 | 5 | 0.2805 | 7.17 | 0 | 0 | 0.2805 | 7.17 | 2025-11-24 01:49:07 | -15.8346 | -1489.4263 | -38.0552 | 0 | Close
10229 | 29 | 2 | CC DChg | 00:01:30 | 84:31:59 | -11.7424 | 1.2864 | 0.2936 | 7.5 | 0 | 0 | 0.2936 | 7.5 | 0.4095 | 10.46 | 0 | 0 | 0.4095 | 10.46 | 2025-11-24 01:49:37 | -15.1054 | -1575.7731 | -40.2614 | 0 | Close
10230 | 29 | 2 | CC DChg | 00:02:00 | 84:32:29 | -11.7424 | 1.2074 | 0.3914 | 10 | 0 | 0 | 0.3914 | 10 | 0.5316 | 13.58 | 0 | 0 | 0.5316 | 13.58 | 2025-11-24 01:50:07 | -14.1777 | -1238.6754 | -31.6484 | 0 | Close
10231 | 29 | 2 | CC DChg | 00:02:30 | 84:32:59 | -11.7428 | 1.1159 | 0.4893 | 12.5 | 0 | 0 | 0.4893 | 12.5 | 0.6454 | 16.49 | 0 | 0 | 0.6454 | 16.49 | 2025-11-24 01:50:37 | -13.1038 | -1069.4567 | -27.3249 | 0 | Close
10232 | 29 | 2 | CC DChg | 00:03:00 | 84:33:29 | -11.7428 | 1.0294 | 0.5871 | 15 | 0 | 0 | 0.5871 | 15 | 0.7502 | 19.17 | 0 | 0 | 0.7502 | 19.17 | 2025-11-24 01:51:07 | -12.088 | -1131.2766 | -28.9044 | 0 | Close
10233 | 29 | 2 | CC DChg | 00:03:30 | 84:33:59 | -11.7428 | 0.9566 | 0.685 | 17.5 | 0 | 0 | 0.685 | 17.5 | 0.8473 | 21.65 | 0 | 0 | 0.8473 | 21.65 | 2025-11-24 01:51:37 | -11.2331 | -1344.1697 | -34.3438 | 0 | Close
10234 | 29 | 2 | CC DChg | 00:04:00 | 84:34:29 | -11.7424 | 0.8918 | 0.7828 | 20 | 0 | 0 | 0.7828 | 20 | 0.9376 | 23.96 | 0 | 0 | 0.9376 | 23.96 | 2025-11-24 01:52:07 | -10.4718 | -1510.1152 | -38.5838 | 0 | Close
10235 | 29 | 2 | CC DChg | 00:04:30 | 84:34:59 | -11.7428 | 0.8301 | 0.8807 | 22.5 | 0 | 0 | 0.8807 | 22.5 | 1.0219 | 26.11 | 0 | 0 | 1.0219 | 26.11 | 2025-11-24 01:52:37 | -9.7477 | -1585.991 | -40.5224 | 0 | Close
10236 | 29 | 2 | CC DChg | 00:05:00 | 84:35:29 | -11.7428 | 0.7707 | 0.9786 | 25 | 0 | 0 | 0.9786 | 25 | 1.1001 | 28.11 | 0 | 0 | 1.1001 | 28.11 | 2025-11-24 01:53:07 | -9.0502 | -1647.3984 | -42.0914 | 0 | Close
10237 | 29 | 2 | CC DChg | 00:05:30 | 84:35:59 | -11.7428 | 0.716 | 1.0764 | 27.5 | 0 | 0 | 1.0764 | 27.5 | 1.1728 | 29.97 | 0 | 0 | 1.1728 | 29.97 | 2025-11-24 01:53:37 | -8.4078 | -1788.9531 | -45.7082 | 0 | Close
10238 | 29 | 2 | CC DChg | 00:06:00 | 84:36:29 | -11.7424 | 0.6681 | 1.1743 | 30 | 0 | 0 | 1.1743 | 30 | 1.2405 | 31.69 | 0 | 0 | 1.2405 | 31.69 | 2025-11-24 01:54:07 | -7.8451 | -2042.9079 | -52.1968 | 0 | Close
10239 | 29 | 2 | CC DChg | 00:06:30 | 84:36:59 | -11.742 | 0.6264 | 1.2721 | 32.5 | 0 | 0 | 1.2721 | 32.5 | 1.3038 | 33.31 | 0 | 0 | 1.3038 | 33.31 | 2025-11-24 01:54:37 | -7.3552 | -2346.639 | -59.9572 | 0 | Close
10240 | 29 | 2 | CC DChg | 00:07:00 | 84:37:29 | -11.7424 | 0.5893 | 1.37 | 35 | 0 | 0 | 1.37 | 35 | 1.3632 | 34.83 | 0 | 0 | 1.3632 | 34.83 | 2025-11-24 01:55:07 | -6.9198 | -2637.6017 | -67.3913 | 0 | Close
10241 | 29 | 2 | CC DChg | 00:07:30 | 84:37:59 | -11.7424 | 0.5557 | 1.4678 | 37.5 | 0 | 0 | 1.4678 | 37.5 | 1.4192 | 36.26 | 0 | 0 | 1.4192 | 36.26 | 2025-11-24 01:55:37 | -6.5252 | -2912.3545 | -74.4113 | 0 | Close
10242 | 29 | 2 | CC DChg | 00:08:00 | 84:38:29 | -11.7428 | 0.5246 | 1.5657 | 40 | 0 | 0 | 1.5657 | 40 | 1.472 | 37.61 | 0 | 0 | 1.472 | 37.61 | 2025-11-24 01:56:07 | -6.1603 | -3146.4809 | -80.3933 | 0 | Close
10243 | 29 | 2 | CC DChg | 00:08:24 | 84:38:53 | -11.7428 | 0.4999 | 1.6463 | 42.06 | 0 | 0 | 1.6463 | 42.06 | 1.5133 | 38.67 | 0 | 0 | 1.5133 | 38.67 | 2025-11-24 01:56:32 | -5.8702 | -3261.8336 | -83.3406 | 0 | Close
10244 | 30 | 3 | CC Chg | 00:00:00 | 84:38:53 | 0.97808 | 0.8109 | 0 | 0 | 0 | 0 | 0 | 0 | 0 | 0 | 0 | 0 | 0 | 0 | 2025-11-24 01:56:32 | 0.79313 | 0 | 0 | 0 | Close
10245 | 30 | 3 | CC Chg | 00:00:30 | 84:39:23 | 0.97805 | 1.4987 | 0.00815 | 0.21 | 0.00815 | 0.21 | 0 | 0 | 0.01104 | 0.28 | 0.01104 | 0.28 | 0 | 0 | 2025-11-24 01:57:02 | 1.4658 | 11.8499 | 0.3028 | 0 | Close
10246 | 30 | 3 | CC Chg | 00:01:00 | 84:39:53 | 0.97805 | 1.5393 | 0.0163 | 0.42 | 0.0163 | 0.42 | 0 | 0 | 0.02346 | 0.6 | 0.02346 | 0.6 | 0 | 0 | 2025-11-24 01:57:32 | 1.5055 | 200.7488 | 5.1292 | 0 | Close
10247 | 30 | 3 | CC Chg | 00:01:30 | 84:40:23 | 0.97808 | 1.5587 | 0.02445 | 0.62 | 0.02445 | 0.62 | 0 | 0 | 0.03609 | 0.92 | 0.03609 | 0.92 | 0 | 0 | 2025-11-24 01:58:02 | 1.5245 | 420.1244 | 10.7343 | 0 | Close
10248 | 30 | 3 | CC Chg | 00:02:00 | 84:40:53 | 0.97808 | 1.5732 | 0.0326 | 0.83 | 0.0326 | 0.83 | 0 | 0 | 0.04886 | 1.25 | 0.04886 | 1.25 | 0 | 0 | 2025-11-24 01:58:32 | 1.5387 | 562.0969 | 14.3617 | 0 | Close
10249 | 30 | 3 | CC Chg | 00:02:30 | 84:41:23 | 0.97805 | 1.5843 | 0.04075 | 1.04 | 0.04075 | 1.04 | 0 | 0 | 0.06173 | 1.58 | 0.06173 | 1.58 | 0 | 0 | 2025-11-24 01:59:02 | 1.5495 | 734.2718 | 18.7608 | 0 | Close
10250 | 30 | 3 | CC Chg | 00:03:00 | 84:41:53 | 0.97802 | 1.5934 | 0.0489 | 1.25 | 0.0489 | 1.25 | 0 | 0 | 0.07468 | 1.91 | 0.07468 | 1.91 | 0 | 0 | 2025-11-24 01:59:32 | 1.5584 | 895.6496 | 22.884 | 0 | Close
10251 | 30 | 3 | CC Chg | 00:03:30 | 84:42:23 | 0.97808 | 1.6006 | 0.05705 | 1.46 | 0.05705 | 1.46 | 0 | 0 | 0.08769 | 2.24 | 0.08769 | 2.24 | 0 | 0 | 2025-11-24 02:00:02 | 1.5655 | 1132.0054 | 28.923 | 0 | Close
10252 | 30 | 3 | CC Chg | 00:04:00 | 84:42:53 | 0.97808 | 1.6069 | 0.0652 | 1.67 | 0.0652 | 1.67 | 0 | 0 | 0.10077 | 2.57 | 0.10077 | 2.57 | 0 | 0 | 2025-11-24 02:00:32 | 1.5717 | 1293.7213 | 33.0549 | 0 | Close
10253 | 30 | 3 | CC Chg | 00:04:30 | 84:43:23 | 0.97805 | 1.6123 | 0.07335 | 1.87 | 0.07335 | 1.87 | 0 | 0 | 0.11389 | 2.91 | 0.11389 | 2.91 | 0 | 0 | 2025-11-24 02:01:02 | 1.5769 | 1509.3416 | 38.564 | 0 | Close
10254 | 30 | 3 | CC Chg | 00:05:00 | 84:43:53 | 0.97805 | 1.6168 | 0.0815 | 2.08 | 0.0815 | 2.08 | 0 | 0 | 0.12704 | 3.25 | 0.12704 | 3.25 | 0 | 0 | 2025-11-24 02:01:32 | 1.5813 | 1811.2025 | 46.2766 | 0 | Close
10255 | 30 | 3 | CC Chg | 00:05:30 | 84:44:23 | 0.97805 | 1.621 | 0.08965 | 2.29 | 0.08965 | 2.29 | 0 | 0 | 0.14024 | 3.58 | 0.14024 | 3.58 | 0 | 0 | 2025-11-24 02:02:02 | 1.5854 | 1940.5728 | 49.5821 | 0 | Close
10256 | 30 | 3 | CC Chg | 00:06:00 | 84:44:53 | 0.97805 | 1.6245 | 0.09781 | 2.5 | 0.09781 | 2.5 | 0 | 0 | 0.15347 | 3.92 | 0.15347 | 3.92 | 0 | 0 | 2025-11-24 02:02:32 | 1.5888 | 2328.6968 | 59.4987 | 0 | Close
10257 | 30 | 3 | CC Chg | 00:06:30 | 84:45:23 | 0.97802 | 1.6278 | 0.10596 | 2.71 | 0.10596 | 2.71 | 0 | 0 | 0.16672 | 4.26 | 0.16672 | 4.26 | 0 | 0 | 2025-11-24 02:03:02 | 1.592 | 2469.8114 | 63.1042 | 0 | Close
10258 | 30 | 3 | CC Chg | 00:07:00 | 84:45:53 | 0.97802 | 1.6308 | 0.11411 | 2.92 | 0.11411 | 2.92 | 0 | 0 | 0.18 | 4.6 | 0.18 | 4.6 | 0 | 0 | 2025-11-24 02:03:32 | 1.595 | 2716.8 | 69.4148 | 0 | Close
10259 | 30 | 3 | CC Chg | 00:07:30 | 84:46:23 | 0.97805 | 1.6337 | 0.12226 | 3.12 | 0.12226 | 3.12 | 0 | 0 | 0.1933 | 4.94 | 0.1933 | 4.94 | 0 | 0 | 2025-11-24 02:04:02 | 1.5978 | 2810.4789 | 71.8084 | 0 | Close
10260 | 30 | 3 | CC Chg | 00:08:00 | 84:46:53 | 0.97805 | 1.6363 | 0.13041 | 3.33 | 0.13041 | 3.33 | 0 | 0 | 0.20663 | 5.28 | 0.20663 | 5.28 | 0 | 0 | 2025-11-24 02:04:32 | 1.6004 | 3134.7607 | 80.0938 | 0 | Close
10261 | 30 | 3 | CC Chg | 00:08:30 | 84:47:23 | 0.97805 | 1.6387 | 0.13856 | 3.54 | 0.13856 | 3.54 | 0 | 0 | 0.21998 | 5.62 | 0.21998 | 5.62 | 0 | 0 | 2025-11-24 02:05:02 | 1.6027 | 3396 | 86.7686 | 0 | Close
10262 | 30 | 3 | CC Chg | 00:09:00 | 84:47:53 | 0.97805 | 1.641 | 0.14671 | 3.75 | 0.14671 | 3.75 | 0 | 0 | 0.23334 | 5.96 | 0.23334 | 5.96 | 0 | 0 | 2025-11-24 02:05:32 | 1.605 | 3543.6473 | 90.541 | 0 | Close
10263 | 30 | 3 | CC Chg | 00:09:30 | 84:48:23 | 0.97802 | 1.6433 | 0.15486 | 3.96 | 0.15486 | 3.96 | 0 | 0 | 0.24673 | 6.3 | 0.24673 | 6.3 | 0 | 0 | 2025-11-24 02:06:02 | 1.6072 | 3543.6522 | 90.5411 | 0 | Close
10264 | 30 | 3 | CC Chg | 00:10:00 | 84:48:53 | 0.97805 | 1.6454 | 0.16301 | 4.16 | 0.16301 | 4.16 | 0 | 0 | 0.26013 | 6.65 | 0.26013 | 6.65 | 0 | 0 | 2025-11-24 02:06:32 | 1.6093 | 3881.1376 | 99.1639 | 0 | Close
10265 | 30 | 3 | CC Chg | 00:10:30 | 84:49:23 | 0.97805 | 1.6473 | 0.17116 | 4.37 | 0.17116 | 4.37 | 0 | 0 | 0.27355 | 6.99 | 0.27355 | 6.99 | 0 | 0 | 2025-11-24 02:07:02 | 1.6111 | 4289.6725 | 109.6021 | 0 | Close
10266 | 30 | 3 | CC Chg | 00:11:00 | 84:49:53 | 0.97805 | 1.6492 | 0.17931 | 4.58 | 0.17931 | 4.58 | 0 | 0 | 0.28698 | 7.33 | 0.28698 | 7.33 | 0 | 0 | 2025-11-24 02:07:32 | 1.613 | 4289.6959 | 109.6027 | 0 | Close
10267 | 30 | 3 | CC Chg | 00:11:30 | 84:50:23 | 0.97805 | 1.6512 | 0.18746 | 4.79 | 0.18746 | 4.79 | 0 | 0 | 0.30043 | 7.68 | 0.30043 | 7.68 | 0 | 0 | 2025-11-24 02:08:02 | 1.615 | 4075.2056 | 104.1224 | 0 | Close
10268 | 30 | 3 | CC Chg | 00:12:00 | 84:50:53 | 0.97805 | 1.6529 | 0.19561 | 5 | 0.19561 | 5 | 0 | 0 | 0.3139 | 8.02 | 0.3139 | 8.02 | 0 | 0 | 2025-11-24 02:08:32 | 1.6166 | 4794.366 | 122.4971 | 0 | Close
10269 | 30 | 3 | CC Chg | 00:12:30 | 84:51:23 | 0.97805 | 1.6547 | 0.20376 | 5.21 | 0.20376 | 5.21 | 0 | 0 | 0.32738 | 8.36 | 0.32738 | 8.36 | 0 | 0 | 2025-11-24 02:09:02 | 1.6184 | 4528.0123 | 115.6917 | 0 | Close
10270 | 30 | 3 | CC Chg | 00:13:00 | 84:51:53 | 0.97808 | 1.6565 | 0.21191 | 5.41 | 0.21191 | 5.41 | 0 | 0 | 0.34087 | 8.71 | 0.34087 | 8.71 | 0 | 0 | 2025-11-24 02:09:32 | 1.6202 | 4528.0123 | 115.6917 | 0 | Close
10271 | 30 | 3 | CC Chg | 00:13:30 | 84:52:23 | 0.97805 | 1.6581 | 0.22006 | 5.62 | 0.22006 | 5.62 | 0 | 0 | 0.35438 | 9.05 | 0.35438 | 9.05 | 0 | 0 | 2025-11-24 02:10:02 | 1.6217 | 5094.0278 | 130.1536 | 0 | Close
10272 | 30 | 3 | CC Chg | 00:14:00 | 84:52:53 | 0.97805 | 1.6597 | 0.22821 | 5.83 | 0.22821 | 5.83 | 0 | 0 | 0.3679 | 9.4 | 0.3679 | 9.4 | 0 | 0 | 2025-11-24 02:10:32 | 1.6233 | 5094.0139 | 130.1532 | 0 | Close
10273 | 30 | 3 | CC Chg | 00:14:30 | 84:53:23 | 0.97805 | 1.6613 | 0.23636 | 6.04 | 0.23636 | 6.04 | 0 | 0 | 0.38143 | 9.75 | 0.38143 | 9.75 | 0 | 0 | 2025-11-24 02:11:02 | 1.6248 | 5094.0139 | 130.1532 | 0 | Close
10274 | 30 | 3 | CC Chg | 00:15:00 | 84:53:53 | 0.97805 | 1.6629 | 0.24451 | 6.25 | 0.24451 | 6.25 | 0 | 0 | 0.39498 | 10.09 | 0.39498 | 10.09 | 0 | 0 | 2025-11-24 02:11:32 | 1.6264 | 5094.0278 | 130.1536 | 0 | Close
10275 | 30 | 3 | CC Chg | 00:15:30 | 84:54:23 | 0.97805 | 1.6644 | 0.25266 | 6.46 | 0.25266 | 6.46 | 0 | 0 | 0.40854 | 10.44 | 0.40854 | 10.44 | 0 | 0 | 2025-11-24 02:12:02 | 1.6279 | 5433.6148 | 138.8301 | 0 | Close
10276 | 30 | 3 | CC Chg | 00:16:00 | 84:54:53 | 0.97805 | 1.666 | 0.26081 | 6.66 | 0.26081 | 6.66 | 0 | 0 | 0.42211 | 10.79 | 0.42211 | 10.79 | 0 | 0 | 2025-11-24 02:12:32 | 1.6294 | 5094 | 130.1528 | 0 | Close
10277 | 30 | 3 | CC Chg | 00:16:30 | 84:55:23 | 0.97805 | 1.6675 | 0.26896 | 6.87 | 0.26896 | 6.87 | 0 | 0 | 0.4357 | 11.13 | 0.4357 | 11.13 | 0 | 0 | 2025-11-24 02:13:02 | 1.6309 | 5433.6 | 138.8297 | 0 | Close
10278 | 30 | 3 | CC Chg | 00:17:00 | 84:55:53 | 0.97805 | 1.6689 | 0.27711 | 7.08 | 0.27711 | 7.08 | 0 | 0 | 0.4493 | 11.48 | 0.4493 | 11.48 | 0 | 0 | 2025-11-24 02:13:32 | 1.6323 | 5821.7143 | 148.7461 | 0 | Close
10279 | 30 | 3 | CC Chg | 00:17:30 | 84:56:23 | 0.97805 | 1.6705 | 0.28526 | 7.29 | 0.28526 | 7.29 | 0 | 0 | 0.4629 | 11.83 | 0.4629 | 11.83 | 0 | 0 | 2025-11-24 02:14:02 | 1.6338 | 5094.0139 | 130.1532 | 0 | Close
10280 | 30 | 3 | CC Chg | 00:18:00 | 84:56:53 | 0.97805 | 1.6718 | 0.29341 | 7.5 | 0.29341 | 7.5 | 0 | 0 | 0.47652 | 12.18 | 0.47652 | 12.18 | 0 | 0 | 2025-11-24 02:14:32 | 1.6351 | 6269.5556 | 160.1885 | 0 | Close
10281 | 30 | 3 | CC Chg | 00:18:30 | 84:57:23 | 0.97805 | 1.6733 | 0.30157 | 7.71 | 0.30157 | 7.71 | 0 | 0 | 0.49016 | 12.52 | 0.49016 | 12.52 | 0 | 0 | 2025-11-24 02:15:02 | 1.6366 | 5433.5852 | 138.8293 | 0 | Close
10282 | 30 | 3 | CC Chg | 00:19:00 | 84:57:53 | 0.97805 | 1.6747 | 0.30972 | 7.91 | 0.30972 | 7.91 | 0 | 0 | 0.5038 | 12.87 | 0.5038 | 12.87 | 0 | 0 | 2025-11-24 02:15:32 | 1.6379 | 5821.7302 | 148.7465 | 0 | Close
10283 | 30 | 3 | CC Chg | 00:19:30 | 84:58:23 | 0.97802 | 1.6762 | 0.31787 | 8.12 | 0.31787 | 8.12 | 0 | 0 | 0.51746 | 13.22 | 0.51746 | 13.22 | 0 | 0 | 2025-11-24 02:16:02 | 1.6394 | 5433.5852 | 138.8293 | 0 | Close
10284 | 30 | 3 | CC Chg | 00:20:00 | 84:58:53 | 0.97805 | 1.6775 | 0.32602 | 8.33 | 0.32602 | 8.33 | 0 | 0 | 0.53112 | 13.57 | 0.53112 | 13.57 | 0 | 0 | 2025-11-24 02:16:32 | 1.6407 | 6269.5385 | 160.1881 | 0 | Close
10285 | 30 | 3 | CC Chg | 00:20:30 | 84:59:23 | 0.97805 | 1.6788 | 0.33417 | 8.54 | 0.33417 | 8.54 | 0 | 0 | 0.5448 | 13.92 | 0.5448 | 13.92 | 0 | 0 | 2025-11-24 02:17:02 | 1.642 | 6269.5385 | 160.1881 | 0 | Close
10286 | 30 | 3 | CC Chg | 00:21:00 | 84:59:53 | 0.97808 | 1.6802 | 0.34232 | 8.75 | 0.34232 | 8.75 | 0 | 0 | 0.55849 | 14.27 | 0.55849 | 14.27 | 0 | 0 | 2025-11-24 02:17:32 | 1.6434 | 5821.7302 | 148.7465 | 0 | Close
10287 | 30 | 3 | CC Chg | 00:21:30 | 85:00:23 | 0.97805 | 1.6815 | 0.35047 | 8.95 | 0.35047 | 8.95 | 0 | 0 | 0.57219 | 14.62 | 0.57219 | 14.62 | 0 | 0 | 2025-11-24 02:18:02 | 1.6446 | 6269.5726 | 160.189 | 0 | Close
10288 | 30 | 3 | CC Chg | 00:22:00 | 85:00:53 | 0.97805 | 1.6828 | 0.35862 | 9.16 | 0.35862 | 9.16 | 0 | 0 | 0.5859 | 14.97 | 0.5859 | 14.97 | 0 | 0 | 2025-11-24 02:18:32 | 1.6459 | 6269.5214 | 160.1877 | 0 | Close
10289 | 30 | 3 | CC Chg | 00:22:30 | 85:01:23 | 0.97805 | 1.6842 | 0.36677 | 9.37 | 0.36677 | 9.37 | 0 | 0 | 0.59962 | 15.32 | 0.59962 | 15.32 | 0 | 0 | 2025-11-24 02:19:02 | 1.6472 | 5821.7302 | 148.7465 | 0 | Close
10290 | 30 | 3 | CC Chg | 00:23:00 | 85:01:53 | 0.97805 | 1.6855 | 0.37492 | 9.58 | 0.37492 | 9.58 | 0 | 0 | 0.61336 | 15.67 | 0.61336 | 15.67 | 0 | 0 | 2025-11-24 02:19:32 | 1.6485 | 6269.5214 | 160.1877 | 0 | Close
10291 | 30 | 3 | CC Chg | 00:23:30 | 85:02:23 | 0.97805 | 1.687 | 0.38307 | 9.79 | 0.38307 | 9.79 | 0 | 0 | 0.6271 | 16.02 | 0.6271 | 16.02 | 0 | 0 | 2025-11-24 02:20:02 | 1.65 | 5433.6296 | 138.8305 | 0 | Close
10292 | 30 | 3 | CC Chg | 00:24:00 | 85:02:53 | 0.97805 | 1.6883 | 0.39122 | 10 | 0.39122 | 10 | 0 | 0 | 0.64085 | 16.37 | 0.64085 | 16.37 | 0 | 0 | 2025-11-24 02:20:32 | 1.6512 | 6269.5385 | 160.1881 | 0 | Close
10293 | 30 | 3 | CC Chg | 00:24:30 | 85:03:23 | 0.97805 | 1.6896 | 0.39937 | 10.2 | 0.39937 | 10.2 | 0 | 0 | 0.65462 | 16.73 | 0.65462 | 16.73 | 0 | 0 | 2025-11-24 02:21:02 | 1.6525 | 6269.5385 | 160.1881 | 0 | Close
10294 | 30 | 3 | CC Chg | 00:25:00 | 85:03:53 | 0.97805 | 1.6909 | 0.40752 | 10.41 | 0.40752 | 10.41 | 0 | 0 | 0.66839 | 17.08 | 0.66839 | 17.08 | 0 | 0 | 2025-11-24 02:21:32 | 1.6538 | 6269.5385 | 160.1881 | 0 | Close
10295 | 30 | 3 | CC Chg | 00:25:30 | 85:04:23 | 0.97805 | 1.6922 | 0.41567 | 10.62 | 0.41567 | 10.62 | 0 | 0 | 0.68218 | 17.43 | 0.68218 | 17.43 | 0 | 0 | 2025-11-24 02:22:02 | 1.6551 | 6269.5385 | 160.1881 | 0 | Close
10296 | 30 | 3 | CC Chg | 00:26:00 | 85:04:53 | 0.97805 | 1.6934 | 0.42382 | 10.83 | 0.42382 | 10.83 | 0 | 0 | 0.69598 | 17.78 | 0.69598 | 17.78 | 0 | 0 | 2025-11-24 02:22:32 | 1.6562 | 6792 | 173.5371 | 0 | Close
10297 | 30 | 3 | CC Chg | 00:26:30 | 85:05:23 | 0.97805 | 1.6947 | 0.43197 | 11.04 | 0.43197 | 11.04 | 0 | 0 | 0.70978 | 18.14 | 0.70978 | 18.14 | 0 | 0 | 2025-11-24 02:23:02 | 1.6575 | 6269.5385 | 160.1881 | 0 | Close
10298 | 30 | 3 | CC Chg | 00:27:00 | 85:05:53 | 0.97805 | 1.696 | 0.44012 | 11.25 | 0.44012 | 11.25 | 0 | 0 | 0.7236 | 18.49 | 0.7236 | 18.49 | 0 | 0 | 2025-11-24 02:23:32 | 1.6588 | 6269.5726 | 160.189 | 0 | Close
10299 | 30 | 3 | CC Chg | 00:27:30 | 85:06:23 | 0.97805 | 1.6973 | 0.44827 | 11.45 | 0.44827 | 11.45 | 0 | 0 | 0.73743 | 18.84 | 0.73743 | 18.84 | 0 | 0 | 2025-11-24 02:24:02 | 1.66 | 6269.5043 | 160.1872 | 0 | Close
10300 | 30 | 3 | CC Chg | 00:28:00 | 85:06:53 | 0.97805 | 1.6986 | 0.45642 | 11.66 | 0.45642 | 11.66 | 0 | 0 | 0.75127 | 19.2 | 0.75127 | 19.2 | 0 | 0 | 2025-11-24 02:24:32 | 1.6613 | 6269.5385 | 160.1881 | 0 | Close
10301 | 30 | 3 | CC Chg | 00:28:30 | 85:07:23 | 0.97805 | 1.6999 | 0.46457 | 11.87 | 0.46457 | 11.87 | 0 | 0 | 0.76512 | 19.55 | 0.76512 | 19.55 | 0 | 0 | 2025-11-24 02:25:02 | 1.6626 | 6269.5726 | 160.189 | 0 | Close
10302 | 30 | 3 | CC Chg | 00:29:00 | 85:07:53 | 0.97805 | 1.701 | 0.47272 | 12.08 | 0.47272 | 12.08 | 0 | 0 | 0.77898 | 19.9 | 0.77898 | 19.9 | 0 | 0 | 2025-11-24 02:25:32 | 1.6637 | 7409.4545 | 189.3132 | 0 | Close
10303 | 30 | 3 | CC Chg | 00:29:30 | 85:08:23 | 0.97802 | 1.7025 | 0.48087 | 12.29 | 0.48087 | 12.29 | 0 | 0 | 0.79285 | 20.26 | 0.79285 | 20.26 | 0 | 0 | 2025-11-24 02:26:02 | 1.6651 | 5433.6296 | 138.8305 | 0 | Close
10304 | 30 | 3 | CC Chg | 00:30:00 | 85:08:53 | 0.97805 | 1.7036 | 0.48902 | 12.49 | 0.48902 | 12.49 | 0 | 0 | 0.80673 | 20.61 | 0.80673 | 20.61 | 0 | 0 | 2025-11-24 02:26:32 | 1.6662 | 7409.4141 | 189.3122 | 0 | Close
10305 | 30 | 3 | CC Chg | 00:30:30 | 85:09:23 | 0.97805 | 1.7051 | 0.49717 | 12.7 | 0.49717 | 12.7 | 0 | 0 | 0.82062 | 20.97 | 0.82062 | 20.97 | 0 | 0 | 2025-11-24 02:27:02 | 1.6677 | 5433.6296 | 138.8305 | 0 | Close
10306 | 30 | 3 | CC Chg | 00:31:00 | 85:09:53 | 0.97805 | 1.7062 | 0.50533 | 12.91 | 0.50533 | 12.91 | 0 | 0 | 0.83452 | 21.32 | 0.83452 | 21.32 | 0 | 0 | 2025-11-24 02:27:32 | 1.6687 | 7409.4545 | 189.3132 | 0 | Close
10307 | 30 | 3 | CC Chg | 00:31:30 | 85:10:23 | 0.97805 | 1.7075 | 0.51348 | 13.12 | 0.51348 | 13.12 | 0 | 0 | 0.84843 | 21.68 | 0.84843 | 21.68 | 0 | 0 | 2025-11-24 02:28:02 | 1.67 | 6269.5385 | 160.1881 | 0 | Close
10308 | 30 | 3 | CC Chg | 00:32:00 | 85:10:53 | 0.97805 | 1.7088 | 0.52163 | 13.33 | 0.52163 | 13.33 | 0 | 0 | 0.86236 | 22.03 | 0.86236 | 22.03 | 0 | 0 | 2025-11-24 02:28:32 | 1.6713 | 6269.5385 | 160.1881 | 0 | Close
10309 | 30 | 3 | CC Chg | 00:32:30 | 85:11:23 | 0.97805 | 1.7099 | 0.52978 | 13.54 | 0.52978 | 13.54 | 0 | 0 | 0.87629 | 22.39 | 0.87629 | 22.39 | 0 | 0 | 2025-11-24 02:29:02 | 1.6724 | 7409.4949 | 189.3143 | 0 | Close
10310 | 30 | 3 | CC Chg | 00:33:00 | 85:11:53 | 0.97805 | 1.7112 | 0.53793 | 13.74 | 0.53793 | 13.74 | 0 | 0 | 0.89023 | 22.75 | 0.89023 | 22.75 | 0 | 0 | 2025-11-24 02:29:32 | 1.6736 | 6269.5726 | 160.189 | 0 | Close
10311 | 30 | 3 | CC Chg | 00:33:30 | 85:12:23 | 0.97805 | 1.7125 | 0.54608 | 13.95 | 0.54608 | 13.95 | 0 | 0 | 0.90418 | 23.1 | 0.90418 | 23.1 | 0 | 0 | 2025-11-24 02:30:02 | 1.6749 | 6269.5043 | 160.1872 | 0 | Close
10312 | 30 | 3 | CC Chg | 00:34:00 | 85:12:53 | 0.97805 | 1.7136 | 0.55423 | 14.16 | 0.55423 | 14.16 | 0 | 0 | 0.91814 | 23.46 | 0.91814 | 23.46 | 0 | 0 | 2025-11-24 02:30:32 | 1.676 | 7409.5354 | 189.3153 | 0 | Close
10313 | 30 | 3 | CC Chg | 00:34:30 | 85:13:23 | 0.97805 | 1.7149 | 0.56238 | 14.37 | 0.56238 | 14.37 | 0 | 0 | 0.93212 | 23.82 | 0.93212 | 23.82 | 0 | 0 | 2025-11-24 02:31:02 | 1.6773 | 6269.5385 | 160.1881 | 0 | Close
10314 | 30 | 3 | CC Chg | 00:35:00 | 85:13:53 | 0.97805 | 1.7162 | 0.57053 | 14.58 | 0.57053 | 14.58 | 0 | 0 | 0.9461 | 24.17 | 0.9461 | 24.17 | 0 | 0 | 2025-11-24 02:31:32 | 1.6785 | 6269.5385 | 160.1881 | 0 | Close
10315 | 30 | 3 | CC Chg | 00:35:30 | 85:14:23 | 0.97805 | 1.7173 | 0.57868 | 14.79 | 0.57868 | 14.79 | 0 | 0 | 0.96009 | 24.53 | 0.96009 | 24.53 | 0 | 0 | 2025-11-24 02:32:02 | 1.6796 | 7409.4545 | 189.3132 | 0 | Close
10316 | 30 | 3 | CC Chg | 00:36:00 | 85:14:53 | 0.97805 | 1.7186 | 0.58683 | 14.99 | 0.58683 | 14.99 | 0 | 0 | 0.97409 | 24.89 | 0.97409 | 24.89 | 0 | 0 | 2025-11-24 02:32:32 | 1.6809 | 6269.6068 | 160.1899 | 0 | Close
10317 | 30 | 3 | CC Chg | 00:36:30 | 85:15:23 | 0.97805 | 1.7199 | 0.59498 | 15.2 | 0.59498 | 15.2 | 0 | 0 | 0.98811 | 25.25 | 0.98811 | 25.25 | 0 | 0 | 2025-11-24 02:33:02 | 1.6822 | 6269.5385 | 160.1881 | 0 | Close
10318 | 30 | 3 | CC Chg | 00:37:00 | 85:15:53 | 0.97805 | 1.721 | 0.60313 | 15.41 | 0.60313 | 15.41 | 0 | 0 | 1.0021 | 25.6 | 1.0021 | 25.6 | 0 | 0 | 2025-11-24 02:33:32 | 1.6832 | 7409.4545 | 189.3132 | 0 | Close
10319 | 30 | 3 | CC Chg | 00:37:30 | 85:16:23 | 0.97805 | 1.7223 | 0.61128 | 15.62 | 0.61128 | 15.62 | 0 | 0 | 1.0162 | 25.96 | 1.0162 | 25.96 | 0 | 0 | 2025-11-24 02:34:02 | 1.6845 | 6269.5043 | 160.1872 | 0 | Close
10320 | 30 | 3 | CC Chg | 00:38:00 | 85:16:53 | 0.97805 | 1.7235 | 0.61943 | 15.83 | 0.61943 | 15.83 | 0 | 0 | 1.0302 | 26.32 | 1.0302 | 26.32 | 0 | 0 | 2025-11-24 02:34:32 | 1.6857 | 6792.1481 | 173.5409 | 0 | Close
10321 | 30 | 3 | CC Chg | 00:38:30 | 85:17:23 | 0.97805 | 1.7248 | 0.62758 | 16.03 | 0.62758 | 16.03 | 0 | 0 | 1.0443 | 26.68 | 1.0443 | 26.68 | 0 | 0 | 2025-11-24 02:35:02 | 1.6869 | 6269.4359 | 160.1855 | 0 | Close
10322 | 30 | 3 | CC Chg | 00:39:00 | 85:17:53 | 0.97805 | 1.7259 | 0.63573 | 16.24 | 0.63573 | 16.24 | 0 | 0 | 1.0583 | 27.04 | 1.0583 | 27.04 | 0 | 0 | 2025-11-24 02:35:32 | 1.688 | 7409.3333 | 189.3101 | 0 | Close
10323 | 30 | 3 | CC Chg | 00:39:30 | 85:18:23 | 0.97802 | 1.727 | 0.64388 | 16.45 | 0.64388 | 16.45 | 0 | 0 | 1.0724 | 27.4 | 1.0724 | 27.4 | 0 | 0 | 2025-11-24 02:36:02 | 1.689 | 7409.2929 | 189.3091 | 0 | Close
10324 | 30 | 3 | CC Chg | 00:40:00 | 85:18:53 | 0.97805 | 1.7281 | 0.65203 | 16.66 | 0.65203 | 16.66 | 0 | 0 | 1.0865 | 27.76 | 1.0865 | 27.76 | 0 | 0 | 2025-11-24 02:36:32 | 1.6902 | 7409.3333 | 189.3101 | 0 | Close
10325 | 30 | 3 | CC Chg | 00:40:30 | 85:19:23 | 0.97805 | 1.7293 | 0.66018 | 16.87 | 0.66018 | 16.87 | 0 | 0 | 1.1006 | 28.12 | 1.1006 | 28.12 | 0 | 0 | 2025-11-24 02:37:02 | 1.6913 | 6791.8519 | 173.5333 | 0 | Close
10326 | 30 | 3 | CC Chg | 00:41:00 | 85:19:53 | 0.97802 | 1.7306 | 0.66833 | 17.08 | 0.66833 | 17.08 | 0 | 0 | 1.1147 | 28.48 | 1.1147 | 28.48 | 0 | 0 | 2025-11-24 02:37:32 | 1.6926 | 6269.3333 | 160.1829 | 0 | Close
10327 | 30 | 3 | CC Chg | 00:41:30 | 85:20:23 | 0.97802 | 1.7319 | 0.67648 | 17.28 | 0.67648 | 17.28 | 0 | 0 | 1.1288 | 28.84 | 1.1288 | 28.84 | 0 | 0 | 2025-11-24 02:38:02 | 1.6938 | 6269.3333 | 160.1829 | 0 | Close
10328 | 30 | 3 | CC Chg | 00:42:00 | 85:20:53 | 0.97802 | 1.733 | 0.68463 | 17.49 | 0.68463 | 17.49 | 0 | 0 | 1.1429 | 29.2 | 1.1429 | 29.2 | 0 | 0 | 2025-11-24 02:38:32 | 1.6949 | 7409.2121 | 189.307 | 0 | Close
10329 | 30 | 3 | CC Chg | 00:42:30 | 85:21:23 | 0.97802 | 1.7341 | 0.69278 | 17.7 | 0.69278 | 17.7 | 0 | 0 | 1.157 | 29.56 | 1.157 | 29.56 | 0 | 0 | 2025-11-24 02:39:02 | 1.696 | 7409.0909 | 189.3039 | 0 | Close
10330 | 30 | 3 | CC Chg | 00:43:00 | 85:21:53 | 0.97798 | 1.7352 | 0.70093 | 17.91 | 0.70093 | 17.91 | 0 | 0 | 1.1711 | 29.92 | 1.1711 | 29.92 | 0 | 0 | 2025-11-24 02:39:32 | 1.697 | 7409.1717 | 189.306 | 0 | Close
10331 | 30 | 3 | CC Chg | 00:43:30 | 85:22:23 | 0.97802 | 1.7364 | 0.70908 | 18.12 | 0.70908 | 18.12 | 0 | 0 | 1.1853 | 30.28 | 1.1853 | 30.28 | 0 | 0 | 2025-11-24 02:40:02 | 1.6982 | 6791.6667 | 173.5286 | 0 | Close
10332 | 30 | 3 | CC Chg | 00:44:00 | 85:22:53 | 0.97798 | 1.7377 | 0.71723 | 18.33 | 0.71723 | 18.33 | 0 | 0 | 1.1994 | 30.65 | 1.1994 | 30.65 | 0 | 0 | 2025-11-24 02:40:32 | 1.6994 | 6269.2308 | 160.1803 | 0 | Close
10333 | 30 | 3 | CC Chg | 00:44:30 | 85:23:23 | 0.97802 | 1.739 | 0.72538 | 18.53 | 0.72538 | 18.53 | 0 | 0 | 1.2136 | 31.01 | 1.2136 | 31.01 | 0 | 0 | 2025-11-24 02:41:02 | 1.7008 | 6269.265 | 160.1811 | 0 | Close
10334 | 30 | 3 | CC Chg | 00:45:00 | 85:23:53 | 0.97802 | 1.7401 | 0.73353 | 18.74 | 0.73353 | 18.74 | 0 | 0 | 1.2278 | 31.37 | 1.2278 | 31.37 | 0 | 0 | 2025-11-24 02:41:32 | 1.7019 | 7409.1717 | 189.306 | 0 | Close
10335 | 30 | 3 | CC Chg | 00:45:30 | 85:24:23 | 0.97802 | 1.7412 | 0.74168 | 18.95 | 0.74168 | 18.95 | 0 | 0 | 1.242 | 31.73 | 1.242 | 31.73 | 0 | 0 | 2025-11-24 02:42:02 | 1.7029 | 7409.1313 | 189.305 | 0 | Close
10336 | 30 | 3 | CC Chg | 00:46:00 | 85:24:53 | 0.97798 | 1.7425 | 0.74983 | 19.16 | 0.74983 | 19.16 | 0 | 0 | 1.2562 | 32.1 | 1.2562 | 32.1 | 0 | 0 | 2025-11-24 02:42:32 | 1.7041 | 6269.3675 | 160.1837 | 0 | Close
10337 | 30 | 3 | CC Chg | 00:46:30 | 85:25:23 | 0.97802 | 1.7436 | 0.75798 | 19.37 | 0.75798 | 19.37 | 0 | 0 | 1.2704 | 32.46 | 1.2704 | 32.46 | 0 | 0 | 2025-11-24 02:43:02 | 1.7053 | 7409.2121 | 189.307 | 0 | Close
10338 | 30 | 3 | CC Chg | 00:47:00 | 85:25:53 | 0.97802 | 1.7449 | 0.76613 | 19.57 | 0.76613 | 19.57 | 0 | 0 | 1.2846 | 32.82 | 1.2846 | 32.82 | 0 | 0 | 2025-11-24 02:43:32 | 1.7066 | 6269.3333 | 160.1829 | 0 | Close
10339 | 30 | 3 | CC Chg | 00:47:30 | 85:26:23 | 0.97802 | 1.7461 | 0.77428 | 19.78 | 0.77428 | 19.78 | 0 | 0 | 1.2988 | 33.19 | 1.2988 | 33.19 | 0 | 0 | 2025-11-24 02:44:02 | 1.7077 | 6791.8519 | 173.5333 | 0 | Close
10340 | 30 | 3 | CC Chg | 00:48:00 | 85:26:53 | 0.97805 | 1.7472 | 0.78243 | 19.99 | 0.78243 | 19.99 | 0 | 0 | 1.3131 | 33.55 | 1.3131 | 33.55 | 0 | 0 | 2025-11-24 02:44:32 | 1.7088 | 7409.2929 | 189.3091 | 0 | Close
10341 | 30 | 3 | CC Chg | 00:48:30 | 85:27:23 | 0.97802 | 1.7485 | 0.79058 | 20.2 | 0.79058 | 20.2 | 0 | 0 | 1.3273 | 33.91 | 1.3273 | 33.91 | 0 | 0 | 2025-11-24 02:45:02 | 1.7101 | 6269.3333 | 160.1829 | 0 | Close
10342 | 30 | 3 | CC Chg | 00:49:00 | 85:27:53 | 0.97802 | 1.7496 | 0.79873 | 20.41 | 0.79873 | 20.41 | 0 | 0 | 1.3416 | 34.28 | 1.3416 | 34.28 | 0 | 0 | 2025-11-24 02:45:32 | 1.7111 | 7409.2121 | 189.307 | 0 | Close
10343 | 30 | 3 | CC Chg | 00:49:30 | 85:28:23 | 0.97802 | 1.7507 | 0.80688 | 20.62 | 0.80688 | 20.62 | 0 | 0 | 1.3558 | 34.64 | 1.3558 | 34.64 | 0 | 0 | 2025-11-24 02:46:02 | 1.7122 | 7409.3737 | 189.3112 | 0 | Close
10344 | 30 | 3 | CC Chg | 00:50:00 | 85:28:53 | 0.97802 | 1.7519 | 0.81503 | 20.82 | 0.81503 | 20.82 | 0 | 0 | 1.3701 | 35.01 | 1.3701 | 35.01 | 0 | 0 | 2025-11-24 02:46:32 | 1.7134 | 6791.8519 | 173.5333 | 0 | Close
10345 | 30 | 3 | CC Chg | 00:50:30 | 85:29:23 | 0.97802 | 1.7532 | 0.82319 | 21.03 | 0.82319 | 21.03 | 0 | 0 | 1.3844 | 35.37 | 1.3844 | 35.37 | 0 | 0 | 2025-11-24 02:47:02 | 1.7147 | 6269.4017 | 160.1846 | 0 | Close
10346 | 30 | 3 | CC Chg | 00:51:00 | 85:29:53 | 0.97805 | 1.7543 | 0.83134 | 21.24 | 0.83134 | 21.24 | 0 | 0 | 1.3987 | 35.74 | 1.3987 | 35.74 | 0 | 0 | 2025-11-24 02:47:32 | 1.7158 | 7409.2929 | 189.3091 | 0 | Close
10347 | 30 | 3 | CC Chg | 00:51:30 | 85:30:23 | 0.97802 | 1.7556 | 0.83949 | 21.45 | 0.83949 | 21.45 | 0 | 0 | 1.413 | 36.1 | 1.413 | 36.1 | 0 | 0 | 2025-11-24 02:48:02 | 1.717 | 6269.4701 | 160.1864 | 0 | Close
10348 | 30 | 3 | CC Chg | 00:52:00 | 85:30:53 | 0.97802 | 1.7567 | 0.84764 | 21.66 | 0.84764 | 21.66 | 0 | 0 | 1.4273 | 36.47 | 1.4273 | 36.47 | 0 | 0 | 2025-11-24 02:48:32 | 1.7181 | 7409.2121 | 189.307 | 0 | Close
10349 | 30 | 3 | CC Chg | 00:52:30 | 85:31:23 | 0.97802 | 1.7578 | 0.85579 | 21.87 | 0.85579 | 21.87 | 0 | 0 | 1.4416 | 36.83 | 1.4416 | 36.83 | 0 | 0 | 2025-11-24 02:49:02 | 1.7192 | 7409.3737 | 189.3112 | 0 | Close
10350 | 30 | 3 | CC Chg | 00:53:00 | 85:31:53 | 0.97805 | 1.759 | 0.86394 | 22.07 | 0.86394 | 22.07 | 0 | 0 | 1.456 | 37.2 | 1.456 | 37.2 | 0 | 0 | 2025-11-24 02:49:32 | 1.7204 | 6791.8519 | 173.5333 | 0 | Close
10351 | 30 | 3 | CC Chg | 00:53:30 | 85:32:23 | 0.97802 | 1.7603 | 0.87209 | 22.28 | 0.87209 | 22.28 | 0 | 0 | 1.4703 | 37.57 | 1.4703 | 37.57 | 0 | 0 | 2025-11-24 02:50:02 | 1.7216 | 6269.4701 | 160.1864 | 0 | Close
10352 | 30 | 3 | CC Chg | 00:54:00 | 85:32:53 | 0.97802 | 1.7614 | 0.88024 | 22.49 | 0.88024 | 22.49 | 0 | 0 | 1.4846 | 37.93 | 1.4846 | 37.93 | 0 | 0 | 2025-11-24 02:50:32 | 1.7227 | 7409.2929 | 189.3091 | 0 | Close
10353 | 30 | 3 | CC Chg | 00:54:30 | 85:33:23 | 0.97802 | 1.7625 | 0.88839 | 22.7 | 0.88839 | 22.7 | 0 | 0 | 1.499 | 38.3 | 1.499 | 38.3 | 0 | 0 | 2025-11-24 02:51:02 | 1.7238 | 7409.2929 | 189.3091 | 0 | Close
10354 | 30 | 3 | CC Chg | 00:55:00 | 85:33:53 | 0.97802 | 1.7636 | 0.89654 | 22.91 | 0.89654 | 22.91 | 0 | 0 | 1.5134 | 38.67 | 1.5134 | 38.67 | 0 | 0 | 2025-11-24 02:51:32 | 1.7248 | 7409.3737 | 189.3112 | 0 | Close
10355 | 30 | 3 | CC Chg | 00:55:30 | 85:34:23 | 0.97802 | 1.7649 | 0.90469 | 23.11 | 0.90469 | 23.11 | 0 | 0 | 1.5277 | 39.03 | 1.5277 | 39.03 | 0 | 0 | 2025-11-24 02:52:02 | 1.7261 | 6269.4701 | 160.1864 | 0 | Close
10356 | 30 | 3 | CC Chg | 00:56:00 | 85:34:53 | 0.97805 | 1.7661 | 0.91284 | 23.32 | 0.91284 | 23.32 | 0 | 0 | 1.5421 | 39.4 | 1.5421 | 39.4 | 0 | 0 | 2025-11-24 02:52:32 | 1.7273 | 6791.8519 | 173.5333 | 0 | Close
10357 | 30 | 3 | CC Chg | 00:56:30 | 85:35:23 | 0.97805 | 1.7672 | 0.92099 | 23.53 | 0.92099 | 23.53 | 0 | 0 | 1.5565 | 39.77 | 1.5565 | 39.77 | 0 | 0 | 2025-11-24 02:53:02 | 1.7284 | 7409.3737 | 189.3112 | 0 | Close
10358 | 30 | 3 | CC Chg | 00:57:00 | 85:35:53 | 0.97802 | 1.7685 | 0.92914 | 23.74 | 0.92914 | 23.74 | 0 | 0 | 1.571 | 40.14 | 1.571 | 40.14 | 0 | 0 | 2025-11-24 02:53:32 | 1.7296 | 6269.4701 | 160.1864 | 0 | Close
10359 | 30 | 3 | CC Chg | 00:57:30 | 85:36:23 | 0.97802 | 1.7696 | 0.93729 | 23.95 | 0.93729 | 23.95 | 0 | 0 | 1.5854 | 40.51 | 1.5854 | 40.51 | 0 | 0 | 2025-11-24 02:54:02 | 1.7307 | 7409.3737 | 189.3112 | 0 | Close
10360 | 30 | 3 | CC Chg | 00:58:00 | 85:36:53 | 0.97805 | 1.7709 | 0.94544 | 24.16 | 0.94544 | 24.16 | 0 | 0 | 1.5998 | 40.88 | 1.5998 | 40.88 | 0 | 0 | 2025-11-24 02:54:32 | 1.732 | 6269.4701 | 160.1864 | 0 | Close
10361 | 30 | 3 | CC Chg | 00:58:30 | 85:37:23 | 0.97802 | 1.772 | 0.95359 | 24.36 | 0.95359 | 24.36 | 0 | 0 | 1.6142 | 41.24 | 1.6142 | 41.24 | 0 | 0 | 2025-11-24 02:55:02 | 1.733 | 7409.2929 | 189.3091 | 0 | Close
10362 | 30 | 3 | CC Chg | 00:59:00 | 85:37:53 | 0.97802 | 1.7733 | 0.96174 | 24.57 | 0.96174 | 24.57 | 0 | 0 | 1.6287 | 41.61 | 1.6287 | 41.61 | 0 | 0 | 2025-11-24 02:55:32 | 1.7343 | 6269.5385 | 160.1881 | 0 | Close
10363 | 30 | 3 | CC Chg | 00:59:30 | 85:38:23 | 0.97802 | 1.7745 | 0.96989 | 24.78 | 0.96989 | 24.78 | 0 | 0 | 1.6431 | 41.98 | 1.6431 | 41.98 | 0 | 0 | 2025-11-24 02:56:02 | 1.7355 | 6791.9259 | 173.5352 | 0 | Close
10364 | 30 | 3 | CC Chg | 01:00:00 | 85:38:53 | 0.97805 | 1.7756 | 0.97804 | 24.99 | 0.97804 | 24.99 | 0 | 0 | 1.6576 | 42.35 | 1.6576 | 42.35 | 0 | 0 | 2025-11-24 02:56:32 | 1.7366 | 7409.3737 | 189.3112 | 0 | Close
10365 | 30 | 3 | CC Chg | 01:00:30 | 85:39:23 | 0.97805 | 1.7767 | 0.98619 | 25.2 | 0.98619 | 25.2 | 0 | 0 | 1.6721 | 42.72 | 1.6721 | 42.72 | 0 | 0 | 2025-11-24 02:57:02 | 1.7377 | 7409.3737 | 189.3112 | 0 | Close
10366 | 30 | 3 | CC Chg | 01:01:00 | 85:39:53 | 0.97805 | 1.778 | 0.99434 | 25.41 | 0.99434 | 25.41 | 0 | 0 | 1.6866 | 43.09 | 1.6866 | 43.09 | 0 | 0 | 2025-11-24 02:57:32 | 1.739 | 6269.5385 | 160.1881 | 0 | Close
10367 | 30 | 3 | CC Chg | 01:01:30 | 85:40:23 | 0.97805 | 1.7793 | 1.0025 | 25.61 | 1.0025 | 25.61 | 0 | 0 | 1.7011 | 43.46 | 1.7011 | 43.46 | 0 | 0 | 2025-11-24 02:58:02 | 1.7402 | 6269.4701 | 160.1864 | 0 | Close
10368 | 30 | 3 | CC Chg | 01:02:00 | 85:40:53 | 0.97805 | 1.7804 | 1.0106 | 25.82 | 1.0106 | 25.82 | 0 | 0 | 1.7156 | 43.83 | 1.7156 | 43.83 | 0 | 0 | 2025-11-24 02:58:32 | 1.7413 | 7409.3737 | 189.3112 | 0 | Close
10369 | 30 | 3 | CC Chg | 01:02:30 | 85:41:23 | 0.97805 | 1.7817 | 1.0188 | 26.03 | 1.0188 | 26.03 | 0 | 0 | 1.7301 | 44.2 | 1.7301 | 44.2 | 0 | 0 | 2025-11-24 02:59:02 | 1.7426 | 6269.5385 | 160.1881 | 0 | Close
10370 | 30 | 3 | CC Chg | 01:03:00 | 85:41:53 | 0.97805 | 1.783 | 1.0269 | 26.24 | 1.0269 | 26.24 | 0 | 0 | 1.7446 | 44.58 | 1.7446 | 44.58 | 0 | 0 | 2025-11-24 02:59:32 | 1.7439 | 6269.4701 | 160.1864 | 0 | Close
10371 | 30 | 3 | CC Chg | 01:03:30 | 85:42:23 | 0.97802 | 1.784 | 1.0351 | 26.45 | 1.0351 | 26.45 | 0 | 0 | 1.7591 | 44.95 | 1.7591 | 44.95 | 0 | 0 | 2025-11-24 03:00:02 | 1.7448 | 8150.4 | 208.2445 | 0 | Close
10372 | 30 | 3 | CC Chg | 01:04:00 | 85:42:53 | 0.97805 | 1.7853 | 1.0432 | 26.66 | 1.0432 | 26.66 | 0 | 0 | 1.7737 | 45.32 | 1.7737 | 45.32 | 0 | 0 | 2025-11-24 03:00:32 | 1.7461 | 6269.4017 | 160.1846 | 0 | Close
10373 | 30 | 3 | CC Chg | 01:04:30 | 85:43:23 | 0.97802 | 1.7866 | 1.0514 | 26.86 | 1.0514 | 26.86 | 0 | 0 | 1.7882 | 45.69 | 1.7882 | 45.69 | 0 | 0 | 2025-11-24 03:01:02 | 1.7473 | 6269.5385 | 160.1881 | 0 | Close
10374 | 30 | 3 | CC Chg | 01:05:00 | 85:43:53 | 0.97805 | 1.7879 | 1.0595 | 27.07 | 1.0595 | 27.07 | 0 | 0 | 1.8028 | 46.06 | 1.8028 | 46.06 | 0 | 0 | 2025-11-24 03:01:32 | 1.7487 | 6269.5385 | 160.1881 | 0 | Close
10375 | 30 | 3 | CC Chg | 01:05:30 | 85:44:23 | 0.97802 | 1.7891 | 1.0677 | 27.28 | 1.0677 | 27.28 | 0 | 0 | 1.8174 | 46.43 | 1.8174 | 46.43 | 0 | 0 | 2025-11-24 03:02:02 | 1.7498 | 6791.8519 | 173.5333 | 0 | Close
10376 | 30 | 3 | CC Chg | 01:06:00 | 85:44:53 | 0.97805 | 1.7904 | 1.0758 | 27.49 | 1.0758 | 27.49 | 0 | 0 | 1.832 | 46.81 | 1.832 | 46.81 | 0 | 0 | 2025-11-24 03:02:32 | 1.7511 | 6269.5385 | 160.1881 | 0 | Close
10377 | 30 | 3 | CC Chg | 01:06:30 | 85:45:23 | 0.97805 | 1.7916 | 1.084 | 27.7 | 1.084 | 27.7 | 0 | 0 | 1.8466 | 47.18 | 1.8466 | 47.18 | 0 | 0 | 2025-11-24 03:03:02 | 1.7523 | 6791.9259 | 173.5352 | 0 | Close
10378 | 30 | 3 | CC Chg | 01:07:00 | 85:45:53 | 0.97805 | 1.7929 | 1.0921 | 27.9 | 1.0921 | 27.9 | 0 | 0 | 1.8612 | 47.55 | 1.8612 | 47.55 | 0 | 0 | 2025-11-24 03:03:32 | 1.7535 | 6269.5385 | 160.1881 | 0 | Close
10379 | 30 | 3 | CC Chg | 01:07:30 | 85:46:23 | 0.97805 | 1.7941 | 1.1003 | 28.11 | 1.1003 | 28.11 | 0 | 0 | 1.8758 | 47.93 | 1.8758 | 47.93 | 0 | 0 | 2025-11-24 03:04:02 | 1.7547 | 6791.9259 | 173.5352 | 0 | Close
10380 | 30 | 3 | CC Chg | 01:08:00 | 85:46:53 | 0.97805 | 1.7954 | 1.1084 | 28.32 | 1.1084 | 28.32 | 0 | 0 | 1.8904 | 48.3 | 1.8904 | 48.3 | 0 | 0 | 2025-11-24 03:04:32 | 1.756 | 6269.4701 | 160.1864 | 0 | Close
10381 | 30 | 3 | CC Chg | 01:08:30 | 85:47:23 | 0.97805 | 1.7967 | 1.1166 | 28.53 | 1.1166 | 28.53 | 0 | 0 | 1.9051 | 48.67 | 1.9051 | 48.67 | 0 | 0 | 2025-11-24 03:05:02 | 1.7573 | 6269.4701 | 160.1864 | 0 | Close
10382 | 30 | 3 | CC Chg | 01:09:00 | 85:47:53 | 0.97805 | 1.798 | 1.1247 | 28.74 | 1.1247 | 28.74 | 0 | 0 | 1.9197 | 49.05 | 1.9197 | 49.05 | 0 | 0 | 2025-11-24 03:05:32 | 1.7585 | 6269.5385 | 160.1881 | 0 | Close
10383 | 30 | 3 | CC Chg | 01:09:30 | 85:48:23 | 0.97805 | 1.7993 | 1.1329 | 28.95 | 1.1329 | 28.95 | 0 | 0 | 1.9344 | 49.42 | 1.9344 | 49.42 | 0 | 0 | 2025-11-24 03:06:02 | 1.7598 | 6269.5385 | 160.1881 | 0 | Close
10384 | 30 | 3 | CC Chg | 01:10:00 | 85:48:53 | 0.97805 | 1.8008 | 1.141 | 29.15 | 1.141 | 29.15 | 0 | 0 | 1.949 | 49.8 | 1.949 | 49.8 | 0 | 0 | 2025-11-24 03:06:32 | 1.7613 | 5433.6 | 138.8297 | 0 | Close
10385 | 30 | 3 | CC Chg | 01:10:30 | 85:49:23 | 0.97805 | 1.8021 | 1.1492 | 29.36 | 1.1492 | 29.36 | 0 | 0 | 1.9637 | 50.17 | 1.9637 | 50.17 | 0 | 0 | 2025-11-24 03:07:02 | 1.7625 | 6269.4701 | 160.1864 | 0 | Close
10386 | 30 | 3 | CC Chg | 01:11:00 | 85:49:53 | 0.97802 | 1.8033 | 1.1574 | 29.57 | 1.1574 | 29.57 | 0 | 0 | 1.9784 | 50.55 | 1.9784 | 50.55 | 0 | 0 | 2025-11-24 03:07:32 | 1.7637 | 6792 | 173.5371 | 0 | Close
10387 | 30 | 3 | CC Chg | 01:11:30 | 85:50:23 | 0.97802 | 1.8048 | 1.1655 | 29.78 | 1.1655 | 29.78 | 0 | 0 | 1.9931 | 50.92 | 1.9931 | 50.92 | 0 | 0 | 2025-11-24 03:08:02 | 1.7651 | 5433.4815 | 138.8267 | 0 | Close
10388 | 30 | 3 | CC Chg | 01:12:00 | 85:50:53 | 0.97805 | 1.8061 | 1.1737 | 29.99 | 1.1737 | 29.99 | 0 | 0 | 2.0078 | 51.3 | 2.0078 | 51.3 | 0 | 0 | 2025-11-24 03:08:32 | 1.7665 | 6269.5385 | 160.1881 | 0 | Close
10389 | 30 | 3 | CC Chg | 01:12:30 | 85:51:23 | 0.97805 | 1.8074 | 1.1818 | 30.2 | 1.1818 | 30.2 | 0 | 0 | 2.0226 | 51.68 | 2.0226 | 51.68 | 0 | 0 | 2025-11-24 03:09:02 | 1.7677 | 6269.6068 | 160.1899 | 0 | Close
10390 | 30 | 3 | CC Chg | 01:13:00 | 85:51:53 | 0.97805 | 1.8088 | 1.19 | 30.4 | 1.19 | 30.4 | 0 | 0 | 2.0373 | 52.05 | 2.0373 | 52.05 | 0 | 0 | 2025-11-24 03:09:32 | 1.7691 | 5821.7143 | 148.7461 | 0 | Close
10391 | 30 | 3 | CC Chg | 01:13:30 | 85:52:23 | 0.97802 | 1.8103 | 1.1981 | 30.61 | 1.1981 | 30.61 | 0 | 0 | 2.052 | 52.43 | 2.052 | 52.43 | 0 | 0 | 2025-11-24 03:10:02 | 1.7705 | 5433.4815 | 138.8267 | 0 | Close
10392 | 30 | 3 | CC Chg | 01:14:00 | 85:52:53 | 0.97802 | 1.8116 | 1.2063 | 30.82 | 1.2063 | 30.82 | 0 | 0 | 2.0668 | 52.81 | 2.0668 | 52.81 | 0 | 0 | 2025-11-24 03:10:32 | 1.7718 | 6269.4701 | 160.1864 | 0 | Close
10393 | 30 | 3 | CC Chg | 01:14:30 | 85:53:23 | 0.97805 | 1.8129 | 1.2144 | 31.03 | 1.2144 | 31.03 | 0 | 0 | 2.0816 | 53.18 | 2.0816 | 53.18 | 0 | 0 | 2025-11-24 03:11:02 | 1.7731 | 6269.5385 | 160.1881 | 0 | Close
10394 | 30 | 3 | CC Chg | 01:15:00 | 85:53:53 | 0.97802 | 1.8143 | 1.2226 | 31.24 | 1.2226 | 31.24 | 0 | 0 | 2.0964 | 53.56 | 2.0964 | 53.56 | 0 | 0 | 2025-11-24 03:11:32 | 1.7744 | 5821.7143 | 148.7461 | 0 | Close
10395 | 30 | 3 | CC Chg | 01:15:30 | 85:54:23 | 0.97802 | 1.8158 | 1.2307 | 31.44 | 1.2307 | 31.44 | 0 | 0 | 2.1112 | 53.94 | 2.1112 | 53.94 | 0 | 0 | 2025-11-24 03:12:02 | 1.7759 | 5433.6593 | 138.8312 | 0 | Close
10396 | 30 | 3 | CC Chg | 01:16:00 | 85:54:53 | 0.97805 | 1.8172 | 1.2389 | 31.65 | 1.2389 | 31.65 | 0 | 0 | 2.126 | 54.32 | 2.126 | 54.32 | 0 | 0 | 2025-11-24 03:12:32 | 1.7773 | 5821.5873 | 148.7429 | 0 | Close
10397 | 30 | 3 | CC Chg | 01:16:30 | 85:55:23 | 0.97805 | 1.8187 | 1.247 | 31.86 | 1.247 | 31.86 | 0 | 0 | 2.1408 | 54.7 | 2.1408 | 54.7 | 0 | 0 | 2025-11-24 03:13:02 | 1.7788 | 5433.5407 | 138.8282 | 0 | Close
10398 | 30 | 3 | CC Chg | 01:17:00 | 85:55:53 | 0.97805 | 1.8201 | 1.2551 | 32.07 | 1.2551 | 32.07 | 0 | 0 | 2.1556 | 55.08 | 2.1556 | 55.08 | 0 | 0 | 2025-11-24 03:13:32 | 1.7801 | 5821.7143 | 148.7461 | 0 | Close
10399 | 30 | 3 | CC Chg | 01:17:30 | 85:56:23 | 0.97805 | 1.8216 | 1.2633 | 32.28 | 1.2633 | 32.28 | 0 | 0 | 2.1705 | 55.46 | 2.1705 | 55.46 | 0 | 0 | 2025-11-24 03:14:02 | 1.7816 | 5433.6 | 138.8297 | 0 | Close
10400 | 30 | 3 | CC Chg | 01:18:00 | 85:56:53 | 0.97802 | 1.823 | 1.2714 | 32.49 | 1.2714 | 32.49 | 0 | 0 | 2.1853 | 55.83 | 2.1853 | 55.83 | 0 | 0 | 2025-11-24 03:14:32 | 1.7829 | 5821.7143 | 148.7461 | 0 | Close
10401 | 30 | 3 | CC Chg | 01:18:30 | 85:57:23 | 0.97805 | 1.8243 | 1.2796 | 32.69 | 1.2796 | 32.69 | 0 | 0 | 2.2002 | 56.21 | 2.2002 | 56.21 | 0 | 0 | 2025-11-24 03:15:02 | 1.7843 | 6269.6068 | 160.1899 | 0 | Close
10402 | 30 | 3 | CC Chg | 01:19:00 | 85:57:53 | 0.97805 | 1.8259 | 1.2877 | 32.9 | 1.2877 | 32.9 | 0 | 0 | 2.215 | 56.59 | 2.215 | 56.59 | 0 | 0 | 2025-11-24 03:15:32 | 1.7858 | 5093.8333 | 130.1486 | 0 | Close
10403 | 30 | 3 | CC Chg | 01:19:30 | 85:58:23 | 0.97805 | 1.8274 | 1.2959 | 33.11 | 1.2959 | 33.11 | 0 | 0 | 2.2299 | 56.98 | 2.2299 | 56.98 | 0 | 0 | 2025-11-24 03:16:02 | 1.7873 | 5433.6593 | 138.8312 | 0 | Close
10404 | 30 | 3 | CC Chg | 01:20:00 | 85:58:53 | 0.97805 | 1.8288 | 1.304 | 33.32 | 1.304 | 33.32 | 0 | 0 | 2.2448 | 57.36 | 2.2448 | 57.36 | 0 | 0 | 2025-11-24 03:16:32 | 1.7887 | 5821.6508 | 148.7445 | 0 | Close
10405 | 30 | 3 | CC Chg | 01:20:30 | 85:59:23 | 0.97805 | 1.8304 | 1.3122 | 33.53 | 1.3122 | 33.53 | 0 | 0 | 2.2597 | 57.74 | 2.2597 | 57.74 | 0 | 0 | 2025-11-24 03:17:02 | 1.7902 | 5094 | 130.1528 | 0 | Close
10406 | 30 | 3 | CC Chg | 01:21:00 | 85:59:53 | 0.97805 | 1.8319 | 1.3204 | 33.74 | 1.3204 | 33.74 | 0 | 0 | 2.2747 | 58.12 | 2.2747 | 58.12 | 0 | 0 | 2025-11-24 03:17:32 | 1.7917 | 5433.6 | 138.8297 | 0 | Close
10407 | 30 | 3 | CC Chg | 01:21:30 | 86:00:23 | 0.97805 | 1.8335 | 1.3285 | 33.94 | 1.3285 | 33.94 | 0 | 0 | 2.2896 | 58.5 | 2.2896 | 58.5 | 0 | 0 | 2025-11-24 03:18:02 | 1.7933 | 5093.8889 | 130.15 | 0 | Close
10408 | 30 | 3 | CC Chg | 01:22:00 | 86:00:53 | 0.97805 | 1.835 | 1.3367 | 34.15 | 1.3367 | 34.15 | 0 | 0 | 2.3045 | 58.88 | 2.3045 | 58.88 | 0 | 0 | 2025-11-24 03:18:32 | 1.7947 | 5433.6593 | 138.8312 | 0 | Close
10409 | 30 | 3 | CC Chg | 01:22:30 | 86:01:23 | 0.97805 | 1.8364 | 1.3448 | 34.36 | 1.3448 | 34.36 | 0 | 0 | 2.3195 | 59.26 | 2.3195 | 59.26 | 0 | 0 | 2025-11-24 03:19:02 | 1.7961 | 5821.6508 | 148.7445 | 0 | Close
10410 | 30 | 3 | CC Chg | 01:23:00 | 86:01:53 | 0.97805 | 1.838 | 1.353 | 34.57 | 1.353 | 34.57 | 0 | 0 | 2.3345 | 59.65 | 2.3345 | 59.65 | 0 | 0 | 2025-11-24 03:19:32 | 1.7977 | 5094.1111 | 130.1557 | 0 | Close
10411 | 30 | 3 | CC Chg | 01:23:30 | 86:02:23 | 0.97805 | 1.8396 | 1.3611 | 34.78 | 1.3611 | 34.78 | 0 | 0 | 2.3495 | 60.03 | 2.3495 | 60.03 | 0 | 0 | 2025-11-24 03:20:02 | 1.7992 | 5093.8889 | 130.15 | 0 | Close
10412 | 30 | 3 | CC Chg | 01:24:00 | 86:02:53 | 0.97805 | 1.8411 | 1.3693 | 34.98 | 1.3693 | 34.98 | 0 | 0 | 2.3645 | 60.41 | 2.3645 | 60.41 | 0 | 0 | 2025-11-24 03:20:32 | 1.8007 | 5433.6 | 138.8297 | 0 | Close
10413 | 30 | 3 | CC Chg | 01:24:30 | 86:03:23 | 0.97805 | 1.8427 | 1.3774 | 35.19 | 1.3774 | 35.19 | 0 | 0 | 2.3795 | 60.8 | 2.3795 | 60.8 | 0 | 0 | 2025-11-24 03:21:02 | 1.8022 | 5094.0556 | 130.1543 | 0 | Close
10414 | 30 | 3 | CC Chg | 01:25:00 | 86:03:53 | 0.97805 | 1.8443 | 1.3856 | 35.4 | 1.3856 | 35.4 | 0 | 0 | 2.3945 | 61.18 | 2.3945 | 61.18 | 0 | 0 | 2025-11-24 03:21:32 | 1.8038 | 5094 | 130.1528 | 0 | Close
10415 | 30 | 3 | CC Chg | 01:25:30 | 86:04:23 | 0.97808 | 1.8458 | 1.3937 | 35.61 | 1.3937 | 35.61 | 0 | 0 | 2.4095 | 61.56 | 2.4095 | 61.56 | 0 | 0 | 2025-11-24 03:22:02 | 1.8053 | 5433.4815 | 138.8267 | 0 | Close
10416 | 30 | 3 | CC Chg | 01:26:00 | 86:04:53 | 0.97805 | 1.8474 | 1.4019 | 35.82 | 1.4019 | 35.82 | 0 | 0 | 2.4246 | 61.95 | 2.4246 | 61.95 | 0 | 0 | 2025-11-24 03:22:32 | 1.8069 | 5094.0556 | 130.1543 | 0 | Close
10417 | 30 | 3 | CC Chg | 01:26:30 | 86:05:23 | 0.97805 | 1.849 | 1.41 | 36.03 | 1.41 | 36.03 | 0 | 0 | 2.4397 | 62.33 | 2.4397 | 62.33 | 0 | 0 | 2025-11-24 03:23:02 | 1.8084 | 5094 | 130.1528 | 0 | Close
10418 | 30 | 3 | CC Chg | 01:27:00 | 86:05:53 | 0.97805 | 1.8506 | 1.4182 | 36.23 | 1.4182 | 36.23 | 0 | 0 | 2.4547 | 62.72 | 2.4547 | 62.72 | 0 | 0 | 2025-11-24 03:23:32 | 1.81 | 5094 | 130.1528 | 0 | Close
10419 | 30 | 3 | CC Chg | 01:27:30 | 86:06:23 | 0.97802 | 1.8522 | 1.4263 | 36.44 | 1.4263 | 36.44 | 0 | 0 | 2.4698 | 63.1 | 2.4698 | 63.1 | 0 | 0 | 2025-11-24 03:24:02 | 1.8115 | 5094 | 130.1528 | 0 | Close
10420 | 30 | 3 | CC Chg | 01:28:00 | 86:06:53 | 0.97805 | 1.8538 | 1.4345 | 36.65 | 1.4345 | 36.65 | 0 | 0 | 2.4849 | 63.49 | 2.4849 | 63.49 | 0 | 0 | 2025-11-24 03:24:32 | 1.8131 | 5093.9444 | 130.1514 | 0 | Close
10421 | 30 | 3 | CC Chg | 01:28:30 | 86:07:23 | 0.97805 | 1.8553 | 1.4426 | 36.86 | 1.4426 | 36.86 | 0 | 0 | 2.5 | 63.88 | 2.5 | 63.88 | 0 | 0 | 2025-11-24 03:25:02 | 1.8146 | 5433.6 | 138.8297 | 0 | Close
10422 | 30 | 3 | CC Chg | 01:29:00 | 86:07:53 | 0.97805 | 1.8571 | 1.4508 | 37.07 | 1.4508 | 37.07 | 0 | 0 | 2.5152 | 64.26 | 2.5152 | 64.26 | 0 | 0 | 2025-11-24 03:25:32 | 1.8163 | 4528 | 115.6914 | 0 | Close
10423 | 30 | 3 | CC Chg | 01:29:30 | 86:08:23 | 0.97805 | 1.8587 | 1.4589 | 37.28 | 1.4589 | 37.28 | 0 | 0 | 2.5303 | 64.65 | 2.5303 | 64.65 | 0 | 0 | 2025-11-24 03:26:02 | 1.8179 | 5094 | 130.1528 | 0 | Close
10424 | 30 | 3 | CC Chg | 01:30:00 | 86:08:53 | 0.97805 | 1.8603 | 1.4671 | 37.48 | 1.4671 | 37.48 | 0 | 0 | 2.5455 | 65.04 | 2.5455 | 65.04 | 0 | 0 | 2025-11-24 03:26:32 | 1.8195 | 5094.0556 | 130.1543 | 0 | Close
10425 | 30 | 3 | CC Chg | 01:30:30 | 86:09:23 | 0.97805 | 1.8618 | 1.4752 | 37.69 | 1.4752 | 37.69 | 0 | 0 | 2.5606 | 65.43 | 2.5606 | 65.43 | 0 | 0 | 2025-11-24 03:27:02 | 1.8209 | 5433.4815 | 138.8267 | 0 | Close
10426 | 30 | 3 | CC Chg | 01:31:00 | 86:09:53 | 0.97805 | 1.8635 | 1.4834 | 37.9 | 1.4834 | 37.9 | 0 | 0 | 2.5758 | 65.81 | 2.5758 | 65.81 | 0 | 0 | 2025-11-24 03:27:32 | 1.8226 | 4794.4575 | 122.4995 | 0 | Close
10427 | 30 | 3 | CC Chg | 01:31:30 | 86:10:23 | 0.97805 | 1.8651 | 1.4915 | 38.11 | 1.4915 | 38.11 | 0 | 0 | 2.591 | 66.2 | 2.591 | 66.2 | 0 | 0 | 2025-11-24 03:28:02 | 1.8242 | 5093.8889 | 130.15 | 0 | Close
10428 | 30 | 3 | CC Chg | 01:32:00 | 86:10:53 | 0.97805 | 1.8668 | 1.4997 | 38.32 | 1.4997 | 38.32 | 0 | 0 | 2.6062 | 66.59 | 2.6062 | 66.59 | 0 | 0 | 2025-11-24 03:28:32 | 1.8258 | 4794.3529 | 122.4968 | 0 | Close
10429 | 30 | 3 | CC Chg | 01:32:30 | 86:11:23 | 0.97805 | 1.8684 | 1.5078 | 38.52 | 1.5078 | 38.52 | 0 | 0 | 2.6214 | 66.98 | 2.6214 | 66.98 | 0 | 0 | 2025-11-24 03:29:02 | 1.8274 | 5094 | 130.1528 | 0 | Close
10430 | 30 | 3 | CC Chg | 01:33:00 | 86:11:53 | 0.97805 | 1.87 | 1.516 | 38.73 | 1.516 | 38.73 | 0 | 0 | 2.6367 | 67.37 | 2.6367 | 67.37 | 0 | 0 | 2025-11-24 03:29:32 | 1.829 | 5094.1111 | 130.1557 | 0 | Close
10431 | 30 | 3 | CC Chg | 01:33:30 | 86:12:23 | 0.97805 | 1.8716 | 1.5241 | 38.94 | 1.5241 | 38.94 | 0 | 0 | 2.6519 | 67.76 | 2.6519 | 67.76 | 0 | 0 | 2025-11-24 03:30:02 | 1.8305 | 5094 | 130.1528 | 0 | Close
10432 | 30 | 3 | CC Chg | 01:34:00 | 86:12:53 | 0.97805 | 1.8734 | 1.5323 | 39.15 | 1.5323 | 39.15 | 0 | 0 | 2.6672 | 68.15 | 2.6672 | 68.15 | 0 | 0 | 2025-11-24 03:30:32 | 1.8323 | 4528 | 115.6914 | 0 | Close
10433 | 30 | 3 | CC Chg | 01:34:30 | 86:13:23 | 0.97805 | 1.875 | 1.5404 | 39.36 | 1.5404 | 39.36 | 0 | 0 | 2.6825 | 68.54 | 2.6825 | 68.54 | 0 | 0 | 2025-11-24 03:31:02 | 1.8338 | 5093.8889 | 130.15 | 0 | Close
10434 | 30 | 3 | CC Chg | 01:35:00 | 86:13:53 | 0.97805 | 1.8766 | 1.5486 | 39.57 | 1.5486 | 39.57 | 0 | 0 | 2.6978 | 68.93 | 2.6978 | 68.93 | 0 | 0 | 2025-11-24 03:31:32 | 1.8354 | 5094.1111 | 130.1557 | 0 | Close
10435 | 30 | 3 | CC Chg | 01:35:30 | 86:14:23 | 0.97805 | 1.8782 | 1.5567 | 39.77 | 1.5567 | 39.77 | 0 | 0 | 2.7131 | 69.32 | 2.7131 | 69.32 | 0 | 0 | 2025-11-24 03:32:02 | 1.837 | 5094 | 130.1528 | 0 | Close
10436 | 30 | 3 | CC Chg | 01:36:00 | 86:14:53 | 0.97805 | 1.8798 | 1.5649 | 39.98 | 1.5649 | 39.98 | 0 | 0 | 2.7284 | 69.71 | 2.7284 | 69.71 | 0 | 0 | 2025-11-24 03:32:32 | 1.8385 | 5094 | 130.1528 | 0 | Close
10437 | 30 | 3 | CC Chg | 01:36:30 | 86:15:23 | 0.97805 | 1.8816 | 1.573 | 40.19 | 1.573 | 40.19 | 0 | 0 | 2.7437 | 70.1 | 2.7437 | 70.1 | 0 | 0 | 2025-11-24 03:33:02 | 1.8403 | 4528 | 115.6914 | 0 | Close
10438 | 30 | 3 | CC Chg | 01:37:00 | 86:15:53 | 0.97805 | 1.8832 | 1.5812 | 40.4 | 1.5812 | 40.4 | 0 | 0 | 2.759 | 70.49 | 2.759 | 70.49 | 0 | 0 | 2025-11-24 03:33:32 | 1.8419 | 5094 | 130.1528 | 0 | Close
10439 | 30 | 3 | CC Chg | 01:37:30 | 86:16:23 | 0.97805 | 1.8848 | 1.5893 | 40.61 | 1.5893 | 40.61 | 0 | 0 | 2.7744 | 70.89 | 2.7744 | 70.89 | 0 | 0 | 2025-11-24 03:34:02 | 1.8434 | 5094.1111 | 130.1557 | 0 | Close
10440 | 30 | 3 | CC Chg | 01:38:00 | 86:16:53 | 0.97805 | 1.8864 | 1.5975 | 40.82 | 1.5975 | 40.82 | 0 | 0 | 2.7898 | 71.28 | 2.7898 | 71.28 | 0 | 0 | 2025-11-24 03:34:32 | 1.845 | 5093.8889 | 130.15 | 0 | Close
10441 | 30 | 3 | CC Chg | 01:38:30 | 86:17:23 | 0.97805 | 1.8881 | 1.6056 | 41.02 | 1.6056 | 41.02 | 0 | 0 | 2.8051 | 71.67 | 2.8051 | 71.67 | 0 | 0 | 2025-11-24 03:35:02 | 1.8467 | 4794.4575 | 122.4995 | 0 | Close
10442 | 30 | 3 | CC Chg | 01:39:00 | 86:17:53 | 0.97808 | 1.8897 | 1.6138 | 41.23 | 1.6138 | 41.23 | 0 | 0 | 2.8205 | 72.07 | 2.8205 | 72.07 | 0 | 0 | 2025-11-24 03:35:32 | 1.8483 | 5094 | 130.1528 | 0 | Close
10443 | 30 | 3 | CC Chg | 01:39:30 | 86:18:23 | 0.97802 | 1.8913 | 1.6219 | 41.44 | 1.6219 | 41.44 | 0 | 0 | 2.836 | 72.46 | 2.836 | 72.46 | 0 | 0 | 2025-11-24 03:36:02 | 1.8497 | 5094 | 130.1528 | 0 | Close
10444 | 30 | 3 | CC Chg | 01:40:00 | 86:18:53 | 0.97805 | 1.8929 | 1.6301 | 41.65 | 1.6301 | 41.65 | 0 | 0 | 2.8514 | 72.85 | 2.8514 | 72.85 | 0 | 0 | 2025-11-24 03:36:32 | 1.8514 | 5094 | 130.1528 | 0 | Close
10445 | 30 | 3 | CC Chg | 01:40:30 | 86:19:23 | 0.97805 | 1.8945 | 1.6382 | 41.86 | 1.6382 | 41.86 | 0 | 0 | 2.8668 | 73.25 | 2.8668 | 73.25 | 0 | 0 | 2025-11-24 03:37:02 | 1.8529 | 5094 | 130.1528 | 0 | Close
10446 | 30 | 3 | CC Chg | 01:41:00 | 86:19:53 | 0.97805 | 1.8961 | 1.6464 | 42.07 | 1.6464 | 42.07 | 0 | 0 | 2.8823 | 73.64 | 2.8823 | 73.64 | 0 | 0 | 2025-11-24 03:37:32 | 1.8545 | 5094.1111 | 130.1557 | 0 | Close
10447 | 30 | 3 | CC Chg | 01:41:30 | 86:20:23 | 0.97805 | 1.8977 | 1.6545 | 42.27 | 1.6545 | 42.27 | 0 | 0 | 2.8977 | 74.04 | 2.8977 | 74.04 | 0 | 0 | 2025-11-24 03:38:02 | 1.856 | 5094 | 130.1528 | 0 | Close
10448 | 30 | 3 | CC Chg | 01:42:00 | 86:20:53 | 0.97805 | 1.8994 | 1.6627 | 42.48 | 1.6627 | 42.48 | 0 | 0 | 2.9132 | 74.43 | 2.9132 | 74.43 | 0 | 0 | 2025-11-24 03:38:32 | 1.8577 | 4794.2484 | 122.4941 | 0 | Close
10449 | 30 | 3 | CC Chg | 01:42:10 | 86:21:03 | 0.97805 | 1.9 | 1.6654 | 42.55 | 1.6654 | 42.55 | 0 | 0 | 2.9185 | 74.57 | 2.9185 | 74.57 | 0 | 0 | 2025-11-24 03:38:42 | 1.8583 | 4618.6667 | 118.008 | 0 | Close
10450 | 30 | 2 | CC DChg | 00:00:00 | 86:21:03 | -11.7424 | 1.6679 | 0 | 0 | 0 | 0 | 0 | 0 | 0 | 0 | 0 | 0 | 0 | 0 | 2025-11-24 03:38:42 | -19.5851 | 0 | 0 | 0 | Close
10451 | 30 | 2 | CC DChg | 00:00:30 | 86:21:33 | -11.7428 | 1.4005 | 0.0979 | 2.5 | 0 | 0 | 0.0979 | 2.5 | 0.1443 | 3.69 | 0 | 0 | 0.1443 | 3.69 | 2025-11-24 03:39:12 | -16.4457 | -365.958 | -9.3503 | 0 | Close
10452 | 30 | 2 | CC DChg | 00:01:00 | 86:22:03 | -11.7428 | 1.3299 | 0.1957 | 5 | 0 | 0 | 0.1957 | 5 | 0.2777 | 7.1 | 0 | 0 | 0.2777 | 7.1 | 2025-11-24 03:39:42 | -15.6167 | -1386.0773 | -35.4146 | 0 | Close
10453 | 30 | 2 | CC DChg | 00:01:30 | 86:22:33 | -11.7432 | 1.2559 | 0.2936 | 7.5 | 0 | 0 | 0.2936 | 7.5 | 0.4044 | 10.33 | 0 | 0 | 0.4044 | 10.33 | 2025-11-24 03:40:12 | -14.7482 | -1322.3847 | -33.7872 | 0 | Close
10454 | 30 | 2 | CC DChg | 00:02:00 | 86:23:03 | -11.7428 | 1.159 | 0.3914 | 10 | 0 | 0 | 0.3914 | 10 | 0.5227 | 13.36 | 0 | 0 | 0.5227 | 13.36 | 2025-11-24 03:40:42 | -13.6099 | -1009.8734 | -25.8025 | 0 | Close
10455 | 30 | 2 | CC DChg | 00:02:30 | 86:23:33 | -11.7428 | 1.0536 | 0.4893 | 12.5 | 0 | 0 | 0.4893 | 12.5 | 0.6309 | 16.12 | 0 | 0 | 0.6309 | 16.12 | 2025-11-24 03:41:12 | -12.3722 | -928.4347 | -23.7217 | 0 | Close
10456 | 30 | 2 | CC DChg | 00:03:00 | 86:24:03 | -11.7428 | 0.9647 | 0.5871 | 15 | 0 | 0 | 0.5871 | 15 | 0.7295 | 18.64 | 0 | 0 | 0.7295 | 18.64 | 2025-11-24 03:41:42 | -11.3282 | -1100.7469 | -28.1243 | 0 | Close
10457 | 30 | 2 | CC DChg | 00:03:30 | 86:24:33 | -11.7428 | 0.8929 | 0.685 | 17.5 | 0 | 0 | 0.685 | 17.5 | 0.8202 | 20.96 | 0 | 0 | 0.8202 | 20.96 | 2025-11-24 03:42:12 | -10.4851 | -1362.9062 | -34.8226 | 0 | Close
10458 | 30 | 2 | CC DChg | 00:04:00 | 86:25:03 | -11.7428 | 0.8288 | 0.7829 | 20 | 0 | 0 | 0.7829 | 20 | 0.9044 | 23.11 | 0 | 0 | 0.9044 | 23.11 | 2025-11-24 03:42:42 | -9.7324 | -1526.6285 | -39.0057 | 0 | Close
10459 | 30 | 2 | CC DChg | 00:04:30 | 86:25:33 | -11.7432 | 0.7689 | 0.8807 | 22.5 | 0 | 0 | 0.8807 | 22.5 | 0.9826 | 25.11 | 0 | 0 | 0.9826 | 25.11 | 2025-11-24 03:43:12 | -9.0293 | -1633.6591 | -41.7404 | 0 | Close
10460 | 30 | 2 | CC DChg | 00:05:00 | 86:26:03 | -11.7428 | 0.7139 | 0.9786 | 25 | 0 | 0 | 0.9786 | 25 | 1.0551 | 26.96 | 0 | 0 | 1.0551 | 26.96 | 2025-11-24 03:43:42 | -8.3832 | -1779.2081 | -45.4592 | 0 | Close
10461 | 30 | 2 | CC DChg | 00:05:30 | 86:26:33 | -11.7428 | 0.6655 | 1.0764 | 27.5 | 0 | 0 | 1.0764 | 27.5 | 1.1225 | 28.68 | 0 | 0 | 1.1225 | 28.68 | 2025-11-24 03:44:12 | -7.8148 | -2021.8329 | -51.6583 | 0 | Close
10462 | 30 | 2 | CC DChg | 00:06:00 | 86:27:03 | -11.7428 | 0.6239 | 1.1743 | 30 | 0 | 0 | 1.1743 | 30 | 1.1855 | 30.29 | 0 | 0 | 1.1855 | 30.29 | 2025-11-24 03:44:42 | -7.3263 | -2352.3205 | -60.1023 | 0 | Close
10463 | 30 | 2 | CC DChg | 00:06:30 | 86:27:33 | -11.7428 | 0.5874 | 1.2721 | 32.5 | 0 | 0 | 1.2721 | 32.5 | 1.2448 | 31.8 | 0 | 0 | 1.2448 | 31.8 | 2025-11-24 03:45:12 | -6.8977 | -2681.0082 | -68.5004 | 0 | Close
10464 | 30 | 2 | CC DChg | 00:07:00 | 86:28:03 | -11.7428 | 0.5548 | 1.37 | 35 | 0 | 0 | 1.37 | 35 | 1.3006 | 33.23 | 0 | 0 | 1.3006 | 33.23 | 2025-11-24 03:45:42 | -6.5149 | -3001.7123 | -76.6944 | 0 | Close
10465 | 30 | 2 | CC DChg | 00:07:30 | 86:28:33 | -11.7428 | 0.5251 | 1.4678 | 37.5 | 0 | 0 | 1.4678 | 37.5 | 1.3534 | 34.58 | 0 | 0 | 1.3534 | 34.58 | 2025-11-24 03:46:12 | -6.1661 | -3294.8328 | -84.1837 | 0 | Close
10466 | 30 | 2 | CC DChg | 00:07:56 | 86:29:00 | -11.7428 | 0.4999 | 1.5549 | 39.73 | 0 | 0 | 1.5549 | 39.73 | 1.398 | 35.72 | 0 | 0 | 1.398 | 35.72 | 2025-11-24 03:46:39 | -5.8702 | -3456.0423 | -88.3027 | 0 | Close
10467 | 31 | 3 | CC Chg | 00:00:00 | 86:29:00 | 0.97802 | 0.8167 | 0 | 0 | 0 | 0 | 0 | 0 | 0 | 0 | 0 | 0 | 0 | 0 | 2025-11-24 03:46:39 | 0.79875 | 0 | 0 | 0 | Close
10468 | 31 | 3 | CC Chg | 00:00:30 | 86:29:30 | 0.97808 | 1.5061 | 0.00815 | 0.21 | 0.00815 | 0.21 | 0 | 0 | 0.0112 | 0.29 | 0.0112 | 0.29 | 0 | 0 | 2025-11-24 03:47:09 | 1.4731 | 11.8225 | 0.3021 | 0 | Close
10469 | 31 | 3 | CC Chg | 00:01:00 | 86:30:00 | 0.97805 | 1.5435 | 0.0163 | 0.42 | 0.0163 | 0.42 | 0 | 0 | 0.02366 | 0.6 | 0.02366 | 0.6 | 0 | 0 | 2025-11-24 03:47:39 | 1.5096 | 217.9269 | 5.5681 | 0 | Close
10470 | 31 | 3 | CC Chg | 00:01:30 | 86:30:30 | 0.97805 | 1.5634 | 0.02445 | 0.62 | 0.02445 | 0.62 | 0 | 0 | 0.03632 | 0.93 | 0.03632 | 0.93 | 0 | 0 | 2025-11-24 03:48:09 | 1.5291 | 409.5716 | 10.4646 | 0 | Close
10471 | 31 | 3 | CC Chg | 00:02:00 | 86:31:00 | 0.97805 | 1.5781 | 0.0326 | 0.83 | 0.0326 | 0.83 | 0 | 0 | 0.04913 | 1.26 | 0.04913 | 1.26 | 0 | 0 | 2025-11-24 03:48:39 | 1.5435 | 554.4548 | 14.1664 | 0 | Close
10472 | 31 | 3 | CC Chg | 00:02:30 | 86:31:30 | 0.97808 | 1.5894 | 0.04075 | 1.04 | 0.04075 | 1.04 | 0 | 0 | 0.06204 | 1.59 | 0.06204 | 1.59 | 0 | 0 | 2025-11-24 03:49:09 | 1.5546 | 721.282 | 18.4289 | 0 | Close
10473 | 31 | 3 | CC Chg | 00:03:00 | 86:32:00 | 0.97805 | 1.5982 | 0.0489 | 1.25 | 0.0489 | 1.25 | 0 | 0 | 0.07503 | 1.92 | 0.07503 | 1.92 | 0 | 0 | 2025-11-24 03:49:39 | 1.5631 | 926.1894 | 23.6643 | 0 | Close
10474 | 31 | 3 | CC Chg | 00:03:30 | 86:32:30 | 0.97808 | 1.6055 | 0.05705 | 1.46 | 0.05705 | 1.46 | 0 | 0 | 0.08809 | 2.25 | 0.08809 | 2.25 | 0 | 0 | 2025-11-24 03:50:09 | 1.5703 | 1116.5084 | 28.527 | 0 | Close
10475 | 31 | 3 | CC Chg | 00:04:00 | 86:33:00 | 0.97805 | 1.6116 | 0.0652 | 1.67 | 0.0652 | 1.67 | 0 | 0 | 0.1012 | 2.59 | 0.1012 | 2.59 | 0 | 0 | 2025-11-24 03:50:39 | 1.5762 | 1336.1457 | 34.1388 | 0 | Close
10476 | 31 | 3 | CC Chg | 00:04:30 | 86:33:30 | 0.97808 | 1.6169 | 0.07335 | 1.87 | 0.07335 | 1.87 | 0 | 0 | 0.11436 | 2.92 | 0.11436 | 2.92 | 0 | 0 | 2025-11-24 03:51:09 | 1.5815 | 1537.826 | 39.2918 | 0 | Close
10477 | 31 | 3 | CC Chg | 00:05:00 | 86:34:00 | 0.97805 | 1.6216 | 0.0815 | 2.08 | 0.0815 | 2.08 | 0 | 0 | 0.12755 | 3.26 | 0.12755 | 3.26 | 0 | 0 | 2025-11-24 03:51:39 | 1.586 | 1734.1478 | 44.3079 | 0 | Close
10478 | 31 | 3 | CC Chg | 00:05:30 | 86:34:30 | 0.97805 | 1.6257 | 0.08966 | 2.29 | 0.08966 | 2.29 | 0 | 0 | 0.14079 | 3.6 | 0.14079 | 3.6 | 0 | 0 | 2025-11-24 03:52:09 | 1.59 | 1987.9214 | 50.7918 | 0 | Close
10479 | 31 | 3 | CC Chg | 00:06:00 | 86:35:00 | 0.97805 | 1.6294 | 0.09781 | 2.5 | 0.09781 | 2.5 | 0 | 0 | 0.15405 | 3.94 | 0.15405 | 3.94 | 0 | 0 | 2025-11-24 03:52:39 | 1.5936 | 2202.8303 | 56.2828 | 0 | Close
10480 | 31 | 3 | CC Chg | 00:06:30 | 86:35:30 | 0.97805 | 1.6326 | 0.10596 | 2.71 | 0.10596 | 2.71 | 0 | 0 | 0.16735 | 4.28 | 0.16735 | 4.28 | 0 | 0 | 2025-11-24 03:53:09 | 1.5968 | 2547.0139 | 65.0768 | 0 | Close
10481 | 31 | 3 | CC Chg | 00:07:00 | 86:36:00 | 0.97805 | 1.6358 | 0.11411 | 2.92 | 0.11411 | 2.92 | 0 | 0 | 0.18067 | 4.62 | 0.18067 | 4.62 | 0 | 0 | 2025-11-24 03:53:39 | 1.5999 | 2547.0208 | 65.077 | 0 | Close
10482 | 31 | 3 | CC Chg | 00:07:30 | 86:36:30 | 0.97805 | 1.6386 | 0.12226 | 3.12 | 0.12226 | 3.12 | 0 | 0 | 0.19401 | 4.96 | 0.19401 | 4.96 | 0 | 0 | 2025-11-24 03:54:09 | 1.6026 | 2910.873 | 74.3735 | 0 | Close
10483 | 31 | 3 | CC Chg | 00:08:00 | 86:37:00 | 0.97805 | 1.6412 | 0.13041 | 3.33 | 0.13041 | 3.33 | 0 | 0 | 0.20737 | 5.3 | 0.20737 | 5.3 | 0 | 0 | 2025-11-24 03:54:39 | 1.6052 | 3134.7863 | 80.0945 | 0 | Close
10484 | 31 | 3 | CC Chg | 00:08:30 | 86:37:30 | 0.97805 | 1.6436 | 0.13856 | 3.54 | 0.13856 | 3.54 | 0 | 0 | 0.22076 | 5.64 | 0.22076 | 5.64 | 0 | 0 | 2025-11-24 03:55:09 | 1.6075 | 3396.0278 | 86.7693 | 0 | Close
10485 | 31 | 3 | CC Chg | 00:09:00 | 86:38:00 | 0.97805 | 1.646 | 0.14671 | 3.75 | 0.14671 | 3.75 | 0 | 0 | 0.23417 | 5.98 | 0.23417 | 5.98 | 0 | 0 | 2025-11-24 03:55:39 | 1.6099 | 3396.0139 | 86.7689 | 0 | Close
10486 | 31 | 3 | CC Chg | 00:09:30 | 86:38:30 | 0.97805 | 1.6483 | 0.15486 | 3.96 | 0.15486 | 3.96 | 0 | 0 | 0.24759 | 6.33 | 0.24759 | 6.33 | 0 | 0 | 2025-11-24 03:56:09 | 1.6121 | 3543.686 | 90.542 | 0 | Close
10487 | 31 | 3 | CC Chg | 00:10:00 | 86:39:00 | 0.97805 | 1.6504 | 0.16301 | 4.16 | 0.16301 | 4.16 | 0 | 0 | 0.26103 | 6.67 | 0.26103 | 6.67 | 0 | 0 | 2025-11-24 03:56:39 | 1.6142 | 3881.1799 | 99.165 | 0 | Close
10488 | 31 | 3 | CC Chg | 00:10:30 | 86:39:30 | 0.97805 | 1.6523 | 0.17116 | 4.37 | 0.17116 | 4.37 | 0 | 0 | 0.27449 | 7.01 | 0.27449 | 7.01 | 0 | 0 | 2025-11-24 03:57:09 | 1.616 | 4289.7251 | 109.6034 | 0 | Close
10489 | 31 | 3 | CC Chg | 00:11:00 | 86:40:00 | 0.97808 | 1.6542 | 0.17931 | 4.58 | 0.17931 | 4.58 | 0 | 0 | 0.28797 | 7.36 | 0.28797 | 7.36 | 0 | 0 | 2025-11-24 03:57:39 | 1.6179 | 4289.7251 | 109.6034 | 0 | Close
10490 | 31 | 3 | CC Chg | 00:11:30 | 86:40:30 | 0.97805 | 1.6562 | 0.18746 | 4.79 | 0.18746 | 4.79 | 0 | 0 | 0.30146 | 7.7 | 0.30146 | 7.7 | 0 | 0 | 2025-11-24 03:58:09 | 1.6199 | 4075.2333 | 104.1231 | 0 | Close
10491 | 31 | 3 | CC Chg | 00:12:00 | 86:41:00 | 0.97805 | 1.6581 | 0.19561 | 5 | 0.19561 | 5 | 0 | 0 | 0.31496 | 8.05 | 0.31496 | 8.05 | 0 | 0 | 2025-11-24 03:58:39 | 1.6217 | 4289.7193 | 109.6033 | 0 | Close
10492 | 31 | 3 | CC Chg | 00:12:30 | 86:41:30 | 0.97805 | 1.6599 | 0.20376 | 5.21 | 0.20376 | 5.21 | 0 | 0 | 0.32849 | 8.39 | 0.32849 | 8.39 | 0 | 0 | 2025-11-24 03:59:09 | 1.6235 | 4528.0494 | 115.6927 | 0 | Close
10493 | 31 | 3 | CC Chg | 00:13:00 | 86:42:00 | 0.97808 | 1.6617 | 0.21191 | 5.41 | 0.21191 | 5.41 | 0 | 0 | 0.34202 | 8.74 | 0.34202 | 8.74 | 0 | 0 | 2025-11-24 03:59:39 | 1.6253 | 4528.037 | 115.6924 | 0 | Close
10494 | 31 | 3 | CC Chg | 00:13:30 | 86:42:30 | 0.97805 | 1.6633 | 0.22006 | 5.62 | 0.22006 | 5.62 | 0 | 0 | 0.35557 | 9.08 | 0.35557 | 9.08 | 0 | 0 | 2025-11-24 04:00:09 | 1.6268 | 5094.0417 | 130.1539 | 0 | Close
10495 | 31 | 3 | CC Chg | 00:14:00 | 86:43:00 | 0.97805 | 1.665 | 0.22821 | 5.83 | 0.22821 | 5.83 | 0 | 0 | 0.36913 | 9.43 | 0.36913 | 9.43 | 0 | 0 | 2025-11-24 04:00:39 | 1.6284 | 4794.4052 | 122.4981 | 0 | Close
10496 | 31 | 3 | CC Chg | 00:14:30 | 86:43:30 | 0.97805 | 1.6667 | 0.23636 | 6.04 | 0.23636 | 6.04 | 0 | 0 | 0.38271 | 9.78 | 0.38271 | 9.78 | 0 | 0 | 2025-11-24 04:01:09 | 1.6301 | 4794.4314 | 122.4988 | 0 | Close
10497 | 31 | 3 | CC Chg | 00:15:00 | 86:44:00 | 0.97805 | 1.6683 | 0.24451 | 6.25 | 0.24451 | 6.25 | 0 | 0 | 0.3963 | 10.13 | 0.3963 | 10.13 | 0 | 0 | 2025-11-24 04:01:39 | 1.6317 | 5094.0556 | 130.1543 | 0 | Close
10498 | 31 | 3 | CC Chg | 00:15:30 | 86:44:30 | 0.97805 | 1.6699 | 0.25266 | 6.46 | 0.25266 | 6.46 | 0 | 0 | 0.40991 | 10.47 | 0.40991 | 10.47 | 0 | 0 | 2025-11-24 04:02:09 | 1.6333 | 5094.0417 | 130.1539 | 0 | Close
10499 | 31 | 3 | CC Chg | 00:16:00 | 86:45:00 | 0.97808 | 1.6715 | 0.26082 | 6.66 | 0.26082 | 6.66 | 0 | 0 | 0.42352 | 10.82 | 0.42352 | 10.82 | 0 | 0 | 2025-11-24 04:02:39 | 1.6349 | 5094.0556 | 130.1543 | 0 | Close
10500 | 31 | 3 | CC Chg | 00:16:30 | 86:45:30 | 0.97805 | 1.6729 | 0.26897 | 6.87 | 0.26897 | 6.87 | 0 | 0 | 0.43715 | 11.17 | 0.43715 | 11.17 | 0 | 0 | 2025-11-24 04:03:09 | 1.6362 | 5821.7778 | 148.7477 | 0 | Close
10501 | 31 | 3 | CC Chg | 00:17:00 | 86:46:00 | 0.97805 | 1.6746 | 0.27712 | 7.08 | 0.27712 | 7.08 | 0 | 0 | 0.45079 | 11.52 | 0.45079 | 11.52 | 0 | 0 | 2025-11-24 04:03:39 | 1.6378 | 4794.4052 | 122.4981 | 0 | Close
10502 | 31 | 3 | CC Chg | 00:17:30 | 86:46:30 | 0.97808 | 1.676 | 0.28527 | 7.29 | 0.28527 | 7.29 | 0 | 0 | 0.46445 | 11.87 | 0.46445 | 11.87 | 0 | 0 | 2025-11-24 04:04:09 | 1.6393 | 5821.7937 | 148.7481 | 0 | Close
10503 | 31 | 3 | CC Chg | 00:18:00 | 86:47:00 | 0.97808 | 1.6775 | 0.29342 | 7.5 | 0.29342 | 7.5 | 0 | 0 | 0.47811 | 12.22 | 0.47811 | 12.22 | 0 | 0 | 2025-11-24 04:04:39 | 1.6407 | 5433.6889 | 138.832 | 0 | Close
10504 | 31 | 3 | CC Chg | 00:18:30 | 86:47:30 | 0.97808 | 1.6789 | 0.30157 | 7.71 | 0.30157 | 7.71 | 0 | 0 | 0.49179 | 12.57 | 0.49179 | 12.57 | 0 | 0 | 2025-11-24 04:05:09 | 1.6421 | 5821.7778 | 148.7477 | 0 | Close
10505 | 31 | 3 | CC Chg | 00:19:00 | 86:48:00 | 0.97805 | 1.6805 | 0.30972 | 7.91 | 0.30972 | 7.91 | 0 | 0 | 0.50548 | 12.92 | 0.50548 | 12.92 | 0 | 0 | 2025-11-24 04:05:39 | 1.6436 | 5094.0972 | 130.1553 | 0 | Close
10506 | 31 | 3 | CC Chg | 00:19:30 | 86:48:30 | 0.97808 | 1.682 | 0.31787 | 8.12 | 0.31787 | 8.12 | 0 | 0 | 0.51919 | 13.27 | 0.51919 | 13.27 | 0 | 0 | 2025-11-24 04:06:09 | 1.6451 | 5433.6593 | 138.8312 | 0 | Close
10507 | 31 | 3 | CC Chg | 00:20:00 | 86:49:00 | 0.97808 | 1.6834 | 0.32602 | 8.33 | 0.32602 | 8.33 | 0 | 0 | 0.5329 | 13.62 | 0.5329 | 13.62 | 0 | 0 | 2025-11-24 04:06:39 | 1.6465 | 5821.7778 | 148.7477 | 0 | Close
10508 | 31 | 3 | CC Chg | 00:20:30 | 86:49:30 | 0.97805 | 1.6849 | 0.33417 | 8.54 | 0.33417 | 8.54 | 0 | 0 | 0.54663 | 13.97 | 0.54663 | 13.97 | 0 | 0 | 2025-11-24 04:07:09 | 1.6479 | 5433.7037 | 138.8323 | 0 | Close
10509 | 31 | 3 | CC Chg | 00:21:00 | 86:50:00 | 0.97808 | 1.6862 | 0.34232 | 8.75 | 0.34232 | 8.75 | 0 | 0 | 0.56036 | 14.32 | 0.56036 | 14.32 | 0 | 0 | 2025-11-24 04:07:39 | 1.6492 | 6269.5726 | 160.189 | 0 | Close
10510 | 31 | 3 | CC Chg | 00:21:30 | 86:50:30 | 0.97805 | 1.6876 | 0.35047 | 8.95 | 0.35047 | 8.95 | 0 | 0 | 0.57411 | 14.67 | 0.57411 | 14.67 | 0 | 0 | 2025-11-24 04:08:09 | 1.6506 | 5821.7937 | 148.7481 | 0 | Close
10511 | 31 | 3 | CC Chg | 00:22:00 | 86:51:00 | 0.97805 | 1.6891 | 0.35862 | 9.16 | 0.35862 | 9.16 | 0 | 0 | 0.58787 | 15.02 | 0.58787 | 15.02 | 0 | 0 | 2025-11-24 04:08:39 | 1.652 | 5433.6593 | 138.8312 | 0 | Close
10512 | 31 | 3 | CC Chg | 00:22:30 | 86:51:30 | 0.97805 | 1.6905 | 0.36677 | 9.37 | 0.36677 | 9.37 | 0 | 0 | 0.60165 | 15.37 | 0.60165 | 15.37 | 0 | 0 | 2025-11-24 04:09:09 | 1.6534 | 5821.7619 | 148.7473 | 0 | Close
10513 | 31 | 3 | CC Chg | 00:23:00 | 86:52:00 | 0.97805 | 1.6918 | 0.37492 | 9.58 | 0.37492 | 9.58 | 0 | 0 | 0.61543 | 15.72 | 0.61543 | 15.72 | 0 | 0 | 2025-11-24 04:09:39 | 1.6547 | 6269.6239 | 160.1903 | 0 | Close
10514 | 31 | 3 | CC Chg | 00:23:30 | 86:52:30 | 0.97805 | 1.6933 | 0.38307 | 9.79 | 0.38307 | 9.79 | 0 | 0 | 0.62923 | 16.08 | 0.62923 | 16.08 | 0 | 0 | 2025-11-24 04:10:09 | 1.6561 | 5433.6296 | 138.8305 | 0 | Close
10515 | 31 | 3 | CC Chg | 00:24:00 | 86:53:00 | 0.97805 | 1.6947 | 0.39122 | 10 | 0.39122 | 10 | 0 | 0 | 0.64303 | 16.43 | 0.64303 | 16.43 | 0 | 0 | 2025-11-24 04:10:39 | 1.6575 | 5821.7778 | 148.7477 | 0 | Close
10516 | 31 | 3 | CC Chg | 00:24:30 | 86:53:30 | 0.97808 | 1.696 | 0.39937 | 10.2 | 0.39937 | 10.2 | 0 | 0 | 0.65685 | 16.78 | 0.65685 | 16.78 | 0 | 0 | 2025-11-24 04:11:09 | 1.6588 | 6269.5726 | 160.189 | 0 | Close
10517 | 31 | 3 | CC Chg | 00:25:00 | 86:54:00 | 0.97805 | 1.6975 | 0.40752 | 10.41 | 0.40752 | 10.41 | 0 | 0 | 0.67068 | 17.14 | 0.67068 | 17.14 | 0 | 0 | 2025-11-24 04:11:39 | 1.6602 | 5433.6593 | 138.8312 | 0 | Close
10518 | 31 | 3 | CC Chg | 00:25:30 | 86:54:30 | 0.97808 | 1.6988 | 0.41567 | 10.62 | 0.41567 | 10.62 | 0 | 0 | 0.68452 | 17.49 | 0.68452 | 17.49 | 0 | 0 | 2025-11-24 04:12:09 | 1.6616 | 6269.641 | 160.1907 | 0 | Close
10519 | 31 | 3 | CC Chg | 00:26:00 | 86:55:00 | 0.97808 | 1.7002 | 0.42383 | 10.83 | 0.42383 | 10.83 | 0 | 0 | 0.69837 | 17.84 | 0.69837 | 17.84 | 0 | 0 | 2025-11-24 04:12:39 | 1.6629 | 5821.7778 | 148.7477 | 0 | Close
10520 | 31 | 3 | CC Chg | 00:26:30 | 86:55:30 | 0.97808 | 1.7017 | 0.43198 | 11.04 | 0.43198 | 11.04 | 0 | 0 | 0.71224 | 18.2 | 0.71224 | 18.2 | 0 | 0 | 2025-11-24 04:13:09 | 1.6644 | 5433.6889 | 138.832 | 0 | Close
10521 | 31 | 3 | CC Chg | 00:27:00 | 86:56:00 | 0.97805 | 1.703 | 0.44013 | 11.25 | 0.44013 | 11.25 | 0 | 0 | 0.72611 | 18.55 | 0.72611 | 18.55 | 0 | 0 | 2025-11-24 04:13:39 | 1.6656 | 6269.6068 | 160.1899 | 0 | Close
10522 | 31 | 3 | CC Chg | 00:27:30 | 86:56:30 | 0.97805 | 1.7043 | 0.44828 | 11.45 | 0.44828 | 11.45 | 0 | 0 | 0.74 | 18.91 | 0.74 | 18.91 | 0 | 0 | 2025-11-24 04:14:09 | 1.6669 | 6269.6068 | 160.1899 | 0 | Close
10523 | 31 | 3 | CC Chg | 00:28:00 | 86:57:00 | 0.97808 | 1.7057 | 0.45643 | 11.66 | 0.45643 | 11.66 | 0 | 0 | 0.75389 | 19.26 | 0.75389 | 19.26 | 0 | 0 | 2025-11-24 04:14:39 | 1.6683 | 5821.8095 | 148.7485 | 0 | Close
10524 | 31 | 3 | CC Chg | 00:28:30 | 86:57:30 | 0.97808 | 1.707 | 0.46458 | 11.87 | 0.46458 | 11.87 | 0 | 0 | 0.7678 | 19.62 | 0.7678 | 19.62 | 0 | 0 | 2025-11-24 04:15:09 | 1.6696 | 6269.6068 | 160.1899 | 0 | Close
10525 | 31 | 3 | CC Chg | 00:29:00 | 86:58:00 | 0.97805 | 1.7083 | 0.47273 | 12.08 | 0.47273 | 12.08 | 0 | 0 | 0.78172 | 19.97 | 0.78172 | 19.97 | 0 | 0 | 2025-11-24 04:15:39 | 1.6708 | 6269.641 | 160.1907 | 0 | Close
10526 | 31 | 3 | CC Chg | 00:29:30 | 86:58:30 | 0.97808 | 1.7097 | 0.48088 | 12.29 | 0.48088 | 12.29 | 0 | 0 | 0.79565 | 20.33 | 0.79565 | 20.33 | 0 | 0 | 2025-11-24 04:16:09 | 1.6722 | 5821.7778 | 148.7477 | 0 | Close
10527 | 31 | 3 | CC Chg | 00:30:00 | 86:59:00 | 0.97808 | 1.711 | 0.48903 | 12.49 | 0.48903 | 12.49 | 0 | 0 | 0.80959 | 20.69 | 0.80959 | 20.69 | 0 | 0 | 2025-11-24 04:16:39 | 1.6735 | 6269.5726 | 160.189 | 0 | Close
10528 | 31 | 3 | CC Chg | 00:30:30 | 86:59:30 | 0.97808 | 1.7123 | 0.49718 | 12.7 | 0.49718 | 12.7 | 0 | 0 | 0.82354 | 21.04 | 0.82354 | 21.04 | 0 | 0 | 2025-11-24 04:17:09 | 1.6748 | 6269.6068 | 160.1899 | 0 | Close
10529 | 31 | 3 | CC Chg | 00:31:00 | 87:00:00 | 0.97808 | 1.7136 | 0.50533 | 12.91 | 0.50533 | 12.91 | 0 | 0 | 0.8375 | 21.4 | 0.8375 | 21.4 | 0 | 0 | 2025-11-24 04:17:39 | 1.676 | 6269.641 | 160.1907 | 0 | Close
10530 | 31 | 3 | CC Chg | 00:31:30 | 87:00:30 | 0.97808 | 1.7151 | 0.51348 | 13.12 | 0.51348 | 13.12 | 0 | 0 | 0.85147 | 21.76 | 0.85147 | 21.76 | 0 | 0 | 2025-11-24 04:18:09 | 1.6775 | 5433.6296 | 138.8305 | 0 | Close
10531 | 31 | 3 | CC Chg | 00:32:00 | 87:01:00 | 0.97805 | 1.7164 | 0.52163 | 13.33 | 0.52163 | 13.33 | 0 | 0 | 0.86546 | 22.11 | 0.86546 | 22.11 | 0 | 0 | 2025-11-24 04:18:39 | 1.6787 | 6269.6752 | 160.1916 | 0 | Close
10532 | 31 | 3 | CC Chg | 00:32:30 | 87:01:30 | 0.97805 | 1.7177 | 0.52978 | 13.54 | 0.52978 | 13.54 | 0 | 0 | 0.87945 | 22.47 | 0.87945 | 22.47 | 0 | 0 | 2025-11-24 04:19:09 | 1.68 | 6269.6068 | 160.1899 | 0 | Close
10533 | 31 | 3 | CC Chg | 00:33:00 | 87:02:00 | 0.97805 | 1.7189 | 0.53793 | 13.74 | 0.53793 | 13.74 | 0 | 0 | 0.89346 | 22.83 | 0.89346 | 22.83 | 0 | 0 | 2025-11-24 04:19:39 | 1.6812 | 6792.037 | 173.5381 | 0 | Close
10534 | 31 | 3 | CC Chg | 00:33:30 | 87:02:30 | 0.97805 | 1.7202 | 0.54608 | 13.95 | 0.54608 | 13.95 | 0 | 0 | 0.90747 | 23.19 | 0.90747 | 23.19 | 0 | 0 | 2025-11-24 04:20:09 | 1.6824 | 6269.6068 | 160.1899 | 0 | Close
10535 | 31 | 3 | CC Chg | 00:34:00 | 87:03:00 | 0.97805 | 1.7217 | 0.55423 | 14.16 | 0.55423 | 14.16 | 0 | 0 | 0.9215 | 23.54 | 0.9215 | 23.54 | 0 | 0 | 2025-11-24 04:20:39 | 1.6839 | 5433.6593 | 138.8312 | 0 | Close
10536 | 31 | 3 | CC Chg | 00:34:30 | 87:03:30 | 0.97808 | 1.7228 | 0.56238 | 14.37 | 0.56238 | 14.37 | 0 | 0 | 0.93554 | 23.9 | 0.93554 | 23.9 | 0 | 0 | 2025-11-24 04:21:09 | 1.685 | 7409.5354 | 189.3153 | 0 | Close
10537 | 31 | 3 | CC Chg | 00:35:00 | 87:04:00 | 0.97808 | 1.7241 | 0.57053 | 14.58 | 0.57053 | 14.58 | 0 | 0 | 0.94958 | 24.26 | 0.94958 | 24.26 | 0 | 0 | 2025-11-24 04:21:39 | 1.6863 | 6269.5726 | 160.189 | 0 | Close
10538 | 31 | 3 | CC Chg | 00:35:30 | 87:04:30 | 0.97805 | 1.7254 | 0.57868 | 14.79 | 0.57868 | 14.79 | 0 | 0 | 0.96364 | 24.62 | 0.96364 | 24.62 | 0 | 0 | 2025-11-24 04:22:09 | 1.6875 | 6269.5385 | 160.1881 | 0 | Close
10539 | 31 | 3 | CC Chg | 00:36:00 | 87:05:00 | 0.97808 | 1.7267 | 0.58684 | 14.99 | 0.58684 | 14.99 | 0 | 0 | 0.97771 | 24.98 | 0.97771 | 24.98 | 0 | 0 | 2025-11-24 04:22:39 | 1.6888 | 6269.7094 | 160.1925 | 0 | Close
10540 | 31 | 3 | CC Chg | 00:36:30 | 87:05:30 | 0.97805 | 1.728 | 0.59499 | 15.2 | 0.59499 | 15.2 | 0 | 0 | 0.99179 | 25.34 | 0.99179 | 25.34 | 0 | 0 | 2025-11-24 04:23:09 | 1.6901 | 6269.5385 | 160.1881 | 0 | Close
10541 | 31 | 3 | CC Chg | 00:37:00 | 87:06:00 | 0.97808 | 1.7293 | 0.60314 | 15.41 | 0.60314 | 15.41 | 0 | 0 | 1.0059 | 25.7 | 1.0059 | 25.7 | 0 | 0 | 2025-11-24 04:23:39 | 1.6914 | 6269.5385 | 160.1881 | 0 | Close
10542 | 31 | 3 | CC Chg | 00:37:30 | 87:06:30 | 0.97805 | 1.7306 | 0.61129 | 15.62 | 0.61129 | 15.62 | 0 | 0 | 1.02 | 26.06 | 1.02 | 26.06 | 0 | 0 | 2025-11-24 04:24:09 | 1.6926 | 6269.6068 | 160.1899 | 0 | Close
10543 | 31 | 3 | CC Chg | 00:38:00 | 87:07:00 | 0.97805 | 1.7319 | 0.61944 | 15.83 | 0.61944 | 15.83 | 0 | 0 | 1.0341 | 26.42 | 1.0341 | 26.42 | 0 | 0 | 2025-11-24 04:24:39 | 1.6939 | 6269.6068 | 160.1899 | 0 | Close
10544 | 31 | 3 | CC Chg | 00:38:30 | 87:07:30 | 0.97805 | 1.7331 | 0.62759 | 16.03 | 0.62759 | 16.03 | 0 | 0 | 1.0482 | 26.78 | 1.0482 | 26.78 | 0 | 0 | 2025-11-24 04:25:09 | 1.6951 | 6792 | 173.5371 | 0 | Close
10545 | 31 | 3 | CC Chg | 00:39:00 | 87:08:00 | 0.97805 | 1.7343 | 0.63574 | 16.24 | 0.63574 | 16.24 | 0 | 0 | 1.0623 | 27.14 | 1.0623 | 27.14 | 0 | 0 | 2025-11-24 04:25:39 | 1.6962 | 6792.037 | 173.5381 | 0 | Close
10546 | 31 | 3 | CC Chg | 00:39:30 | 87:08:30 | 0.97805 | 1.7356 | 0.64389 | 16.45 | 0.64389 | 16.45 | 0 | 0 | 1.0765 | 27.5 | 1.0765 | 27.5 | 0 | 0 | 2025-11-24 04:26:09 | 1.6975 | 6269.6068 | 160.1899 | 0 | Close
10547 | 31 | 3 | CC Chg | 00:40:00 | 87:09:00 | 0.97805 | 1.7369 | 0.65204 | 16.66 | 0.65204 | 16.66 | 0 | 0 | 1.0906 | 27.87 | 1.0906 | 27.87 | 0 | 0 | 2025-11-24 04:26:39 | 1.6988 | 6269.5043 | 160.1872 | 0 | Close
10548 | 31 | 3 | CC Chg | 00:40:30 | 87:09:30 | 0.97805 | 1.738 | 0.66019 | 16.87 | 0.66019 | 16.87 | 0 | 0 | 1.1048 | 28.23 | 1.1048 | 28.23 | 0 | 0 | 2025-11-24 04:27:09 | 1.6999 | 7409.5758 | 189.3163 | 0 | Close
10549 | 31 | 3 | CC Chg | 00:41:00 | 87:10:00 | 0.97805 | 1.7393 | 0.66834 | 17.08 | 0.66834 | 17.08 | 0 | 0 | 1.119 | 28.59 | 1.119 | 28.59 | 0 | 0 | 2025-11-24 04:27:39 | 1.7011 | 6269.5726 | 160.189 | 0 | Close
10550 | 31 | 3 | CC Chg | 00:41:30 | 87:10:30 | 0.97805 | 1.7406 | 0.67649 | 17.28 | 0.67649 | 17.28 | 0 | 0 | 1.1331 | 28.95 | 1.1331 | 28.95 | 0 | 0 | 2025-11-24 04:28:09 | 1.7024 | 6269.4701 | 160.1864 | 0 | Close
10551 | 31 | 3 | CC Chg | 00:42:00 | 87:11:00 | 0.97805 | 1.7417 | 0.68464 | 17.49 | 0.68464 | 17.49 | 0 | 0 | 1.1473 | 29.31 | 1.1473 | 29.31 | 0 | 0 | 2025-11-24 04:28:39 | 1.7035 | 7409.5354 | 189.3153 | 0 | Close
10552 | 31 | 3 | CC Chg | 00:42:30 | 87:11:30 | 0.97805 | 1.743 | 0.69279 | 17.7 | 0.69279 | 17.7 | 0 | 0 | 1.1615 | 29.68 | 1.1615 | 29.68 | 0 | 0 | 2025-11-24 04:29:09 | 1.7047 | 6269.6068 | 160.1899 | 0 | Close
10553 | 31 | 3 | CC Chg | 00:43:00 | 87:12:00 | 0.97805 | 1.7441 | 0.70094 | 17.91 | 0.70094 | 17.91 | 0 | 0 | 1.1758 | 30.04 | 1.1758 | 30.04 | 0 | 0 | 2025-11-24 04:29:39 | 1.7058 | 7409.4949 | 189.3143 | 0 | Close
10554 | 31 | 3 | CC Chg | 00:43:30 | 87:12:30 | 0.97805 | 1.7454 | 0.70909 | 18.12 | 0.70909 | 18.12 | 0 | 0 | 1.19 | 30.4 | 1.19 | 30.4 | 0 | 0 | 2025-11-24 04:30:09 | 1.7071 | 6269.4701 | 160.1864 | 0 | Close
10555 | 31 | 3 | CC Chg | 00:44:00 | 87:13:00 | 0.97808 | 1.7467 | 0.71724 | 18.33 | 0.71724 | 18.33 | 0 | 0 | 1.2042 | 30.77 | 1.2042 | 30.77 | 0 | 0 | 2025-11-24 04:30:39 | 1.7084 | 6269.6068 | 160.1899 | 0 | Close
10556 | 31 | 3 | CC Chg | 00:44:30 | 87:13:30 | 0.97805 | 1.7478 | 0.72539 | 18.53 | 0.72539 | 18.53 | 0 | 0 | 1.2184 | 31.13 | 1.2184 | 31.13 | 0 | 0 | 2025-11-24 04:31:09 | 1.7094 | 7409.4949 | 189.3143 | 0 | Close
10557 | 31 | 3 | CC Chg | 00:45:00 | 87:14:00 | 0.97805 | 1.7491 | 0.73354 | 18.74 | 0.73354 | 18.74 | 0 | 0 | 1.2327 | 31.5 | 1.2327 | 31.5 | 0 | 0 | 2025-11-24 04:31:39 | 1.7107 | 6269.6068 | 160.1899 | 0 | Close
10558 | 31 | 3 | CC Chg | 00:45:30 | 87:14:30 | 0.97805 | 1.7502 | 0.74169 | 18.95 | 0.74169 | 18.95 | 0 | 0 | 1.247 | 31.86 | 1.247 | 31.86 | 0 | 0 | 2025-11-24 04:32:09 | 1.7118 | 7409.5758 | 189.3163 | 0 | Close
10559 | 31 | 3 | CC Chg | 00:46:00 | 87:15:00 | 0.97805 | 1.7514 | 0.74984 | 19.16 | 0.74984 | 19.16 | 0 | 0 | 1.2612 | 32.22 | 1.2612 | 32.22 | 0 | 0 | 2025-11-24 04:32:39 | 1.713 | 6792.037 | 173.5381 | 0 | Close
10560 | 31 | 3 | CC Chg | 00:46:30 | 87:15:30 | 0.97805 | 1.7527 | 0.75799 | 19.37 | 0.75799 | 19.37 | 0 | 0 | 1.2755 | 32.59 | 1.2755 | 32.59 | 0 | 0 | 2025-11-24 04:33:09 | 1.7142 | 6269.6068 | 160.1899 | 0 | Close
10561 | 31 | 3 | CC Chg | 00:47:00 | 87:16:00 | 0.97808 | 1.754 | 0.76614 | 19.58 | 0.76614 | 19.58 | 0 | 0 | 1.2898 | 32.95 | 1.2898 | 32.95 | 0 | 0 | 2025-11-24 04:33:39 | 1.7155 | 6269.6068 | 160.1899 | 0 | Close
10562 | 31 | 3 | CC Chg | 00:47:30 | 87:16:30 | 0.97808 | 1.7553 | 0.7743 | 19.78 | 0.7743 | 19.78 | 0 | 0 | 1.3041 | 33.32 | 1.3041 | 33.32 | 0 | 0 | 2025-11-24 04:34:09 | 1.7168 | 6269.6068 | 160.1899 | 0 | Close
10563 | 31 | 3 | CC Chg | 00:48:00 | 87:17:00 | 0.97805 | 1.7564 | 0.78245 | 19.99 | 0.78245 | 19.99 | 0 | 0 | 1.3184 | 33.69 | 1.3184 | 33.69 | 0 | 0 | 2025-11-24 04:34:39 | 1.7179 | 7409.5354 | 189.3153 | 0 | Close
10564 | 31 | 3 | CC Chg | 00:48:30 | 87:17:30 | 0.97805 | 1.7575 | 0.7906 | 20.2 | 0.7906 | 20.2 | 0 | 0 | 1.3327 | 34.05 | 1.3327 | 34.05 | 0 | 0 | 2025-11-24 04:35:09 | 1.7189 | 7409.5354 | 189.3153 | 0 | Close
10565 | 31 | 3 | CC Chg | 00:49:00 | 87:18:00 | 0.97805 | 1.7588 | 0.79875 | 20.41 | 0.79875 | 20.41 | 0 | 0 | 1.3471 | 34.42 | 1.3471 | 34.42 | 0 | 0 | 2025-11-24 04:35:39 | 1.7202 | 6269.6068 | 160.1899 | 0 | Close
10566 | 31 | 3 | CC Chg | 00:49:30 | 87:18:30 | 0.97805 | 1.7599 | 0.8069 | 20.62 | 0.8069 | 20.62 | 0 | 0 | 1.3614 | 34.78 | 1.3614 | 34.78 | 0 | 0 | 2025-11-24 04:36:09 | 1.7213 | 7409.5354 | 189.3153 | 0 | Close
10567 | 31 | 3 | CC Chg | 00:50:00 | 87:19:00 | 0.97805 | 1.7612 | 0.81505 | 20.82 | 0.81505 | 20.82 | 0 | 0 | 1.3757 | 35.15 | 1.3757 | 35.15 | 0 | 0 | 2025-11-24 04:36:39 | 1.7225 | 6269.6068 | 160.1899 | 0 | Close
10568 | 31 | 3 | CC Chg | 00:50:30 | 87:19:30 | 0.97805 | 1.7624 | 0.8232 | 21.03 | 0.8232 | 21.03 | 0 | 0 | 1.3901 | 35.52 | 1.3901 | 35.52 | 0 | 0 | 2025-11-24 04:37:09 | 1.7237 | 6792 | 173.5371 | 0 | Close
10569 | 31 | 3 | CC Chg | 00:51:00 | 87:20:00 | 0.97805 | 1.7636 | 0.83135 | 21.24 | 0.83135 | 21.24 | 0 | 0 | 1.4045 | 35.88 | 1.4045 | 35.88 | 0 | 0 | 2025-11-24 04:37:39 | 1.7249 | 6792.1481 | 173.5409 | 0 | Close
10570 | 31 | 3 | CC Chg | 00:51:30 | 87:20:30 | 0.97805 | 1.7648 | 0.8395 | 21.45 | 0.8395 | 21.45 | 0 | 0 | 1.4188 | 36.25 | 1.4188 | 36.25 | 0 | 0 | 2025-11-24 04:38:09 | 1.7261 | 6792 | 173.5371 | 0 | Close
10571 | 31 | 3 | CC Chg | 00:52:00 | 87:21:00 | 0.97805 | 1.7661 | 0.84765 | 21.66 | 0.84765 | 21.66 | 0 | 0 | 1.4332 | 36.62 | 1.4332 | 36.62 | 0 | 0 | 2025-11-24 04:38:39 | 1.7273 | 6269.6068 | 160.1899 | 0 | Close
10572 | 31 | 3 | CC Chg | 00:52:30 | 87:21:30 | 0.97805 | 1.7672 | 0.8558 | 21.87 | 0.8558 | 21.87 | 0 | 0 | 1.4476 | 36.99 | 1.4476 | 36.99 | 0 | 0 | 2025-11-24 04:39:09 | 1.7284 | 7409.5354 | 189.3153 | 0 | Close
10573 | 31 | 3 | CC Chg | 00:53:00 | 87:22:00 | 0.97805 | 1.7685 | 0.86395 | 22.07 | 0.86395 | 22.07 | 0 | 0 | 1.4621 | 37.36 | 1.4621 | 37.36 | 0 | 0 | 2025-11-24 04:39:39 | 1.7297 | 6269.6068 | 160.1899 | 0 | Close
10574 | 31 | 3 | CC Chg | 00:53:30 | 87:22:30 | 0.97805 | 1.7696 | 0.8721 | 22.28 | 0.8721 | 22.28 | 0 | 0 | 1.4765 | 37.72 | 1.4765 | 37.72 | 0 | 0 | 2025-11-24 04:40:09 | 1.7308 | 7409.5354 | 189.3153 | 0 | Close
10575 | 31 | 3 | CC Chg | 00:54:00 | 87:23:00 | 0.97805 | 1.7707 | 0.88025 | 22.49 | 0.88025 | 22.49 | 0 | 0 | 1.4909 | 38.09 | 1.4909 | 38.09 | 0 | 0 | 2025-11-24 04:40:39 | 1.7318 | 7409.3737 | 189.3112 | 0 | Close
10576 | 31 | 3 | CC Chg | 00:54:30 | 87:23:30 | 0.97805 | 1.772 | 0.8884 | 22.7 | 0.8884 | 22.7 | 0 | 0 | 1.5053 | 38.46 | 1.5053 | 38.46 | 0 | 0 | 2025-11-24 04:41:09 | 1.7331 | 6269.4701 | 160.1864 | 0 | Close
10577 | 31 | 3 | CC Chg | 00:55:00 | 87:24:00 | 0.97805 | 1.7732 | 0.89655 | 22.91 | 0.89655 | 22.91 | 0 | 0 | 1.5198 | 38.83 | 1.5198 | 38.83 | 0 | 0 | 2025-11-24 04:41:39 | 1.7343 | 6791.9259 | 173.5352 | 0 | Close
10578 | 31 | 3 | CC Chg | 00:55:30 | 87:24:30 | 0.97805 | 1.7745 | 0.9047 | 23.12 | 0.9047 | 23.12 | 0 | 0 | 1.5342 | 39.2 | 1.5342 | 39.2 | 0 | 0 | 2025-11-24 04:42:09 | 1.7355 | 6269.4701 | 160.1864 | 0 | Close
10579 | 31 | 3 | CC Chg | 00:56:00 | 87:25:00 | 0.97802 | 1.7756 | 0.91285 | 23.32 | 0.91285 | 23.32 | 0 | 0 | 1.5487 | 39.57 | 1.5487 | 39.57 | 0 | 0 | 2025-11-24 04:42:39 | 1.7366 | 7409.2121 | 189.307 | 0 | Close
10580 | 31 | 3 | CC Chg | 00:56:30 | 87:25:30 | 0.97802 | 1.7769 | 0.921 | 23.53 | 0.921 | 23.53 | 0 | 0 | 1.5632 | 39.94 | 1.5632 | 39.94 | 0 | 0 | 2025-11-24 04:43:09 | 1.7378 | 6269.3333 | 160.1829 | 0 | Close
10581 | 31 | 3 | CC Chg | 00:57:00 | 87:26:00 | 0.97802 | 1.778 | 0.92915 | 23.74 | 0.92915 | 23.74 | 0 | 0 | 1.5777 | 40.31 | 1.5777 | 40.31 | 0 | 0 | 2025-11-24 04:43:39 | 1.7389 | 7409.2929 | 189.3091 | 0 | Close
10582 | 31 | 3 | CC Chg | 00:57:30 | 87:26:30 | 0.97798 | 1.7793 | 0.9373 | 23.95 | 0.9373 | 23.95 | 0 | 0 | 1.5922 | 40.68 | 1.5922 | 40.68 | 0 | 0 | 2025-11-24 04:44:09 | 1.7401 | 6269.265 | 160.1811 | 0 | Close
10583 | 31 | 3 | CC Chg | 00:58:00 | 87:27:00 | 0.97798 | 1.7804 | 0.94545 | 24.16 | 0.94545 | 24.16 | 0 | 0 | 1.6067 | 41.05 | 1.6067 | 41.05 | 0 | 0 | 2025-11-24 04:44:39 | 1.7412 | 7409.1313 | 189.305 | 0 | Close
10584 | 31 | 3 | CC Chg | 00:58:30 | 87:27:30 | 0.97802 | 1.7817 | 0.9536 | 24.36 | 0.9536 | 24.36 | 0 | 0 | 1.6212 | 41.42 | 1.6212 | 41.42 | 0 | 0 | 2025-11-24 04:45:09 | 1.7425 | 6269.265 | 160.1811 | 0 | Close
10585 | 31 | 3 | CC Chg | 00:59:00 | 87:28:00 | 0.97802 | 1.783 | 0.96175 | 24.57 | 0.96175 | 24.57 | 0 | 0 | 1.6357 | 41.79 | 1.6357 | 41.79 | 0 | 0 | 2025-11-24 04:45:39 | 1.7438 | 6269.1966 | 160.1794 | 0 | Close
10586 | 31 | 3 | CC Chg | 00:59:30 | 87:28:30 | 0.97802 | 1.7845 | 0.9699 | 24.78 | 0.9699 | 24.78 | 0 | 0 | 1.6502 | 42.16 | 1.6502 | 42.16 | 0 | 0 | 2025-11-24 04:46:09 | 1.7453 | 5433.363 | 138.8236 | 0 | Close
10587 | 31 | 3 | CC Chg | 01:00:00 | 87:29:00 | 0.97802 | 1.7856 | 0.97805 | 24.99 | 0.97805 | 24.99 | 0 | 0 | 1.6648 | 42.54 | 1.6648 | 42.54 | 0 | 0 | 2025-11-24 04:46:39 | 1.7464 | 7409.2121 | 189.307 | 0 | Close
10588 | 31 | 3 | CC Chg | 01:00:30 | 87:29:30 | 0.97802 | 1.787 | 0.9862 | 25.2 | 0.9862 | 25.2 | 0 | 0 | 1.6793 | 42.91 | 1.6793 | 42.91 | 0 | 0 | 2025-11-24 04:47:09 | 1.7477 | 5821.5238 | 148.7412 | 0 | Close
10589 | 31 | 3 | CC Chg | 01:01:00 | 87:30:00 | 0.97798 | 1.7883 | 0.99435 | 25.41 | 0.99435 | 25.41 | 0 | 0 | 1.6939 | 43.28 | 1.6939 | 43.28 | 0 | 0 | 2025-11-24 04:47:39 | 1.7489 | 6269.265 | 160.1811 | 0 | Close
10590 | 31 | 3 | CC Chg | 01:01:30 | 87:30:30 | 0.97802 | 1.7896 | 1.0025 | 25.61 | 1.0025 | 25.61 | 0 | 0 | 1.7085 | 43.65 | 1.7085 | 43.65 | 0 | 0 | 2025-11-24 04:48:09 | 1.7503 | 6269.4017 | 160.1846 | 0 | Close
10591 | 31 | 3 | CC Chg | 01:02:00 | 87:31:00 | 0.97802 | 1.7909 | 1.0107 | 25.82 | 1.0107 | 25.82 | 0 | 0 | 1.7231 | 44.03 | 1.7231 | 44.03 | 0 | 0 | 2025-11-24 04:48:39 | 1.7515 | 6269.4017 | 160.1846 | 0 | Close
10592 | 31 | 3 | CC Chg | 01:02:30 | 87:31:30 | 0.97802 | 1.7922 | 1.0188 | 26.03 | 1.0188 | 26.03 | 0 | 0 | 1.7377 | 44.4 | 1.7377 | 44.4 | 0 | 0 | 2025-11-24 04:49:09 | 1.7528 | 6269.265 | 160.1811 | 0 | Close
10593 | 31 | 3 | CC Chg | 01:03:00 | 87:32:00 | 0.97802 | 1.7935 | 1.027 | 26.24 | 1.027 | 26.24 | 0 | 0 | 1.7523 | 44.77 | 1.7523 | 44.77 | 0 | 0 | 2025-11-24 04:49:39 | 1.7541 | 6269.4701 | 160.1864 | 0 | Close
10594 | 31 | 3 | CC Chg | 01:03:30 | 87:32:30 | 0.97802 | 1.795 | 1.0351 | 26.45 | 1.0351 | 26.45 | 0 | 0 | 1.7669 | 45.15 | 1.7669 | 45.15 | 0 | 0 | 2025-11-24 04:50:09 | 1.7555 | 5433.4222 | 138.8252 | 0 | Close
10595 | 31 | 3 | CC Chg | 01:04:00 | 87:33:00 | 0.97802 | 1.7962 | 1.0433 | 26.66 | 1.0433 | 26.66 | 0 | 0 | 1.7816 | 45.52 | 1.7816 | 45.52 | 0 | 0 | 2025-11-24 04:50:39 | 1.7567 | 6791.7778 | 173.5314 | 0 | Close
10596 | 31 | 3 | CC Chg | 01:04:30 | 87:33:30 | 0.97802 | 1.7977 | 1.0514 | 26.86 | 1.0514 | 26.86 | 0 | 0 | 1.7962 | 45.89 | 1.7962 | 45.89 | 0 | 0 | 2025-11-24 04:51:09 | 1.7582 | 5433.5407 | 138.8282 | 0 | Close
10597 | 31 | 3 | CC Chg | 01:05:00 | 87:34:00 | 0.97802 | 1.799 | 1.0595 | 27.07 | 1.0595 | 27.07 | 0 | 0 | 1.8109 | 46.27 | 1.8109 | 46.27 | 0 | 0 | 2025-11-24 04:51:39 | 1.7595 | 6269.4017 | 160.1846 | 0 | Close
10598 | 31 | 3 | CC Chg | 01:05:30 | 87:34:30 | 0.97805 | 1.8004 | 1.0677 | 27.28 | 1.0677 | 27.28 | 0 | 0 | 1.8255 | 46.64 | 1.8255 | 46.64 | 0 | 0 | 2025-11-24 04:52:09 | 1.7609 | 5821.5873 | 148.7429 | 0 | Close
10599 | 31 | 3 | CC Chg | 01:06:00 | 87:35:00 | 0.97805 | 1.8019 | 1.0759 | 27.49 | 1.0759 | 27.49 | 0 | 0 | 1.8402 | 47.02 | 1.8402 | 47.02 | 0 | 0 | 2025-11-24 04:52:39 | 1.7624 | 5433.4815 | 138.8267 | 0 | Close
10600 | 31 | 3 | CC Chg | 01:06:30 | 87:35:30 | 0.97805 | 1.8032 | 1.084 | 27.7 | 1.084 | 27.7 | 0 | 0 | 1.8549 | 47.39 | 1.8549 | 47.39 | 0 | 0 | 2025-11-24 04:53:09 | 1.7636 | 6269.5385 | 160.1881 | 0 | Close
10601 | 31 | 3 | CC Chg | 01:07:00 | 87:36:00 | 0.97805 | 1.8046 | 1.0922 | 27.9 | 1.0922 | 27.9 | 0 | 0 | 1.8696 | 47.77 | 1.8696 | 47.77 | 0 | 0 | 2025-11-24 04:53:39 | 1.765 | 5821.5873 | 148.7429 | 0 | Close
10602 | 31 | 3 | CC Chg | 01:07:30 | 87:36:30 | 0.97802 | 1.8061 | 1.1003 | 28.11 | 1.1003 | 28.11 | 0 | 0 | 1.8843 | 48.15 | 1.8843 | 48.15 | 0 | 0 | 2025-11-24 04:54:09 | 1.7664 | 5433.4815 | 138.8267 | 0 | Close
10603 | 31 | 3 | CC Chg | 01:08:00 | 87:37:00 | 0.97805 | 1.8074 | 1.1085 | 28.32 | 1.1085 | 28.32 | 0 | 0 | 1.899 | 48.52 | 1.899 | 48.52 | 0 | 0 | 2025-11-24 04:54:39 | 1.7677 | 6269.5385 | 160.1881 | 0 | Close
10604 | 31 | 3 | CC Chg | 01:08:30 | 87:37:30 | 0.97805 | 1.8088 | 1.1166 | 28.53 | 1.1166 | 28.53 | 0 | 0 | 1.9138 | 48.9 | 1.9138 | 48.9 | 0 | 0 | 2025-11-24 04:55:09 | 1.7691 | 5821.5873 | 148.7429 | 0 | Close
10605 | 31 | 3 | CC Chg | 01:09:00 | 87:38:00 | 0.97802 | 1.8103 | 1.1248 | 28.74 | 1.1248 | 28.74 | 0 | 0 | 1.9285 | 49.27 | 1.9285 | 49.27 | 0 | 0 | 2025-11-24 04:55:39 | 1.7705 | 5433.5407 | 138.8282 | 0 | Close
10606 | 31 | 3 | CC Chg | 01:09:30 | 87:38:30 | 0.97805 | 1.8117 | 1.1329 | 28.95 | 1.1329 | 28.95 | 0 | 0 | 1.9433 | 49.65 | 1.9433 | 49.65 | 0 | 0 | 2025-11-24 04:56:09 | 1.7719 | 5821.6508 | 148.7445 | 0 | Close
10607 | 31 | 3 | CC Chg | 01:10:00 | 87:39:00 | 0.97802 | 1.8132 | 1.1411 | 29.15 | 1.1411 | 29.15 | 0 | 0 | 1.9581 | 50.03 | 1.9581 | 50.03 | 0 | 0 | 2025-11-24 04:56:39 | 1.7733 | 5433.4222 | 138.8252 | 0 | Close
10608 | 31 | 3 | CC Chg | 01:10:30 | 87:39:30 | 0.97802 | 1.8146 | 1.1492 | 29.36 | 1.1492 | 29.36 | 0 | 0 | 1.9729 | 50.41 | 1.9729 | 50.41 | 0 | 0 | 2025-11-24 04:57:09 | 1.7747 | 5821.7778 | 148.7477 | 0 | Close
10609 | 31 | 3 | CC Chg | 01:11:00 | 87:40:00 | 0.97802 | 1.8161 | 1.1574 | 29.57 | 1.1574 | 29.57 | 0 | 0 | 1.9876 | 50.78 | 1.9876 | 50.78 | 0 | 0 | 2025-11-24 04:57:39 | 1.7762 | 5433.5407 | 138.8282 | 0 | Close
10610 | 31 | 3 | CC Chg | 01:11:30 | 87:40:30 | 0.97805 | 1.8175 | 1.1655 | 29.78 | 1.1655 | 29.78 | 0 | 0 | 2.0025 | 51.16 | 2.0025 | 51.16 | 0 | 0 | 2025-11-24 04:58:09 | 1.7776 | 5821.6508 | 148.7445 | 0 | Close
10611 | 31 | 3 | CC Chg | 01:12:00 | 87:41:00 | 0.97802 | 1.819 | 1.1737 | 29.99 | 1.1737 | 29.99 | 0 | 0 | 2.0173 | 51.54 | 2.0173 | 51.54 | 0 | 0 | 2025-11-24 04:58:39 | 1.779 | 5433.6593 | 138.8312 | 0 | Close
10612 | 31 | 3 | CC Chg | 01:12:30 | 87:41:30 | 0.97802 | 1.8206 | 1.1818 | 30.2 | 1.1818 | 30.2 | 0 | 0 | 2.0321 | 51.92 | 2.0321 | 51.92 | 0 | 0 | 2025-11-24 04:59:09 | 1.7806 | 5093.8889 | 130.15 | 0 | Close
10613 | 31 | 3 | CC Chg | 01:13:00 | 87:42:00 | 0.97805 | 1.8221 | 1.19 | 30.4 | 1.19 | 30.4 | 0 | 0 | 2.047 | 52.3 | 2.047 | 52.3 | 0 | 0 | 2025-11-24 04:59:39 | 1.7821 | 5433.5407 | 138.8282 | 0 | Close
10614 | 31 | 3 | CC Chg | 01:13:30 | 87:42:30 | 0.97805 | 1.8235 | 1.1981 | 30.61 | 1.1981 | 30.61 | 0 | 0 | 2.0618 | 52.68 | 2.0618 | 52.68 | 0 | 0 | 2025-11-24 05:00:09 | 1.7835 | 5821.7143 | 148.7461 | 0 | Close
10615 | 31 | 3 | CC Chg | 01:14:00 | 87:43:00 | 0.97805 | 1.8251 | 1.2063 | 30.82 | 1.2063 | 30.82 | 0 | 0 | 2.0767 | 53.06 | 2.0767 | 53.06 | 0 | 0 | 2025-11-24 05:00:39 | 1.785 | 5093.9444 | 130.1514 | 0 | Close
10616 | 31 | 3 | CC Chg | 01:14:30 | 87:43:30 | 0.97805 | 1.8266 | 1.2144 | 31.03 | 1.2144 | 31.03 | 0 | 0 | 2.0916 | 53.44 | 2.0916 | 53.44 | 0 | 0 | 2025-11-24 05:01:09 | 1.7865 | 5433.6 | 138.8297 | 0 | Close
10617 | 31 | 3 | CC Chg | 01:15:00 | 87:44:00 | 0.97802 | 1.828 | 1.2226 | 31.24 | 1.2226 | 31.24 | 0 | 0 | 2.1065 | 53.82 | 2.1065 | 53.82 | 0 | 0 | 2025-11-24 05:01:39 | 1.7878 | 5821.5873 | 148.7429 | 0 | Close
10618 | 31 | 3 | CC Chg | 01:15:30 | 87:44:30 | 0.97805 | 1.8296 | 1.2307 | 31.44 | 1.2307 | 31.44 | 0 | 0 | 2.1214 | 54.2 | 2.1214 | 54.2 | 0 | 0 | 2025-11-24 05:02:09 | 1.7894 | 5093.9444 | 130.1514 | 0 | Close
10619 | 31 | 3 | CC Chg | 01:16:00 | 87:45:00 | 0.97805 | 1.8313 | 1.2389 | 31.65 | 1.2389 | 31.65 | 0 | 0 | 2.1363 | 54.58 | 2.1363 | 54.58 | 0 | 0 | 2025-11-24 05:02:39 | 1.7911 | 4794.3529 | 122.4968 | 0 | Close
10620 | 31 | 3 | CC Chg | 01:16:30 | 87:45:30 | 0.97805 | 1.8327 | 1.247 | 31.86 | 1.247 | 31.86 | 0 | 0 | 2.1512 | 54.96 | 2.1512 | 54.96 | 0 | 0 | 2025-11-24 05:03:09 | 1.7925 | 5821.6508 | 148.7445 | 0 | Close
10621 | 31 | 3 | CC Chg | 01:17:00 | 87:46:00 | 0.97805 | 1.8343 | 1.2552 | 32.07 | 1.2552 | 32.07 | 0 | 0 | 2.1662 | 55.35 | 2.1662 | 55.35 | 0 | 0 | 2025-11-24 05:03:39 | 1.794 | 5094.1111 | 130.1557 | 0 | Close
10622 | 31 | 3 | CC Chg | 01:17:30 | 87:46:30 | 0.97805 | 1.8359 | 1.2633 | 32.28 | 1.2633 | 32.28 | 0 | 0 | 2.1811 | 55.73 | 2.1811 | 55.73 | 0 | 0 | 2025-11-24 05:04:09 | 1.7956 | 5094 | 130.1528 | 0 | Close
10623 | 31 | 3 | CC Chg | 01:18:00 | 87:47:00 | 0.97802 | 1.8374 | 1.2715 | 32.49 | 1.2715 | 32.49 | 0 | 0 | 2.1961 | 56.11 | 2.1961 | 56.11 | 0 | 0 | 2025-11-24 05:04:39 | 1.797 | 5433.4222 | 138.8252 | 0 | Close
10624 | 31 | 3 | CC Chg | 01:18:30 | 87:47:30 | 0.97805 | 1.839 | 1.2796 | 32.69 | 1.2796 | 32.69 | 0 | 0 | 2.2111 | 56.49 | 2.2111 | 56.49 | 0 | 0 | 2025-11-24 05:05:09 | 1.7986 | 5094 | 130.1528 | 0 | Close
10625 | 31 | 3 | CC Chg | 01:19:00 | 87:48:00 | 0.97805 | 1.8406 | 1.2878 | 32.9 | 1.2878 | 32.9 | 0 | 0 | 2.2261 | 56.88 | 2.2261 | 56.88 | 0 | 0 | 2025-11-24 05:05:39 | 1.8002 | 5093.9444 | 130.1514 | 0 | Close
10626 | 31 | 3 | CC Chg | 01:19:30 | 87:48:30 | 0.97802 | 1.8422 | 1.2959 | 33.11 | 1.2959 | 33.11 | 0 | 0 | 2.2411 | 57.26 | 2.2411 | 57.26 | 0 | 0 | 2025-11-24 05:06:09 | 1.8017 | 5094 | 130.1528 | 0 | Close
10627 | 31 | 3 | CC Chg | 01:20:00 | 87:49:00 | 0.97805 | 1.8438 | 1.3041 | 33.32 | 1.3041 | 33.32 | 0 | 0 | 2.2561 | 57.64 | 2.2561 | 57.64 | 0 | 0 | 2025-11-24 05:06:39 | 1.8033 | 5094 | 130.1528 | 0 | Close
10628 | 31 | 3 | CC Chg | 01:20:30 | 87:49:30 | 0.97805 | 1.8455 | 1.3122 | 33.53 | 1.3122 | 33.53 | 0 | 0 | 2.2711 | 58.03 | 2.2711 | 58.03 | 0 | 0 | 2025-11-24 05:07:09 | 1.805 | 4794.3007 | 122.4955 | 0 | Close
10629 | 31 | 3 | CC Chg | 01:21:00 | 87:50:00 | 0.97805 | 1.8471 | 1.3204 | 33.74 | 1.3204 | 33.74 | 0 | 0 | 2.2862 | 58.41 | 2.2862 | 58.41 | 0 | 0 | 2025-11-24 05:07:39 | 1.8066 | 5094 | 130.1528 | 0 | Close
10630 | 31 | 3 | CC Chg | 01:21:30 | 87:50:30 | 0.97805 | 1.8487 | 1.3285 | 33.94 | 1.3285 | 33.94 | 0 | 0 | 2.3012 | 58.8 | 2.3012 | 58.8 | 0 | 0 | 2025-11-24 05:08:09 | 1.8081 | 5093.9444 | 130.1514 | 0 | Close
10631 | 31 | 3 | CC Chg | 01:22:00 | 87:51:00 | 0.97805 | 1.8503 | 1.3367 | 34.15 | 1.3367 | 34.15 | 0 | 0 | 2.3163 | 59.18 | 2.3163 | 59.18 | 0 | 0 | 2025-11-24 05:08:39 | 1.8097 | 5094 | 130.1528 | 0 | Close
10632 | 31 | 3 | CC Chg | 01:22:30 | 87:51:30 | 0.97805 | 1.8519 | 1.3448 | 34.36 | 1.3448 | 34.36 | 0 | 0 | 2.3314 | 59.57 | 2.3314 | 59.57 | 0 | 0 | 2025-11-24 05:09:09 | 1.8113 | 5094.1111 | 130.1557 | 0 | Close
10633 | 31 | 3 | CC Chg | 01:23:00 | 87:52:00 | 0.97805 | 1.8535 | 1.353 | 34.57 | 1.353 | 34.57 | 0 | 0 | 2.3465 | 59.95 | 2.3465 | 59.95 | 0 | 0 | 2025-11-24 05:09:39 | 1.8128 | 5093.8889 | 130.15 | 0 | Close
10634 | 31 | 3 | CC Chg | 01:23:30 | 87:52:30 | 0.97805 | 1.8551 | 1.3611 | 34.78 | 1.3611 | 34.78 | 0 | 0 | 2.3616 | 60.34 | 2.3616 | 60.34 | 0 | 0 | 2025-11-24 05:10:09 | 1.8144 | 5094 | 130.1528 | 0 | Close
10635 | 31 | 3 | CC Chg | 01:24:00 | 87:53:00 | 0.97805 | 1.8569 | 1.3693 | 34.99 | 1.3693 | 34.99 | 0 | 0 | 2.3767 | 60.73 | 2.3767 | 60.73 | 0 | 0 | 2025-11-24 05:10:39 | 1.8161 | 4528 | 115.6914 | 0 | Close
10636 | 31 | 3 | CC Chg | 01:24:30 | 87:53:30 | 0.97805 | 1.8585 | 1.3774 | 35.19 | 1.3774 | 35.19 | 0 | 0 | 2.3919 | 61.11 | 2.3919 | 61.11 | 0 | 0 | 2025-11-24 05:11:09 | 1.8177 | 5094.0556 | 130.1543 | 0 | Close
10637 | 31 | 3 | CC Chg | 01:25:00 | 87:54:00 | 0.97805 | 1.8601 | 1.3856 | 35.4 | 1.3856 | 35.4 | 0 | 0 | 2.407 | 61.5 | 2.407 | 61.5 | 0 | 0 | 2025-11-24 05:11:39 | 1.8193 | 5093.8889 | 130.15 | 0 | Close
10638 | 31 | 3 | CC Chg | 01:25:30 | 87:54:30 | 0.97805 | 1.8618 | 1.3937 | 35.61 | 1.3937 | 35.61 | 0 | 0 | 2.4222 | 61.89 | 2.4222 | 61.89 | 0 | 0 | 2025-11-24 05:12:09 | 1.8209 | 4794.4052 | 122.4981 | 0 | Close
10639 | 31 | 3 | CC Chg | 01:26:00 | 87:55:00 | 0.97805 | 1.8634 | 1.4019 | 35.82 | 1.4019 | 35.82 | 0 | 0 | 2.4374 | 62.28 | 2.4374 | 62.28 | 0 | 0 | 2025-11-24 05:12:39 | 1.8225 | 5094 | 130.1528 | 0 | Close
10640 | 31 | 3 | CC Chg | 01:26:30 | 87:55:30 | 0.97805 | 1.8651 | 1.41 | 36.03 | 1.41 | 36.03 | 0 | 0 | 2.4526 | 62.66 | 2.4526 | 62.66 | 0 | 0 | 2025-11-24 05:13:09 | 1.8242 | 4794.3529 | 122.4968 | 0 | Close
10641 | 31 | 3 | CC Chg | 01:27:00 | 87:56:00 | 0.97802 | 1.8669 | 1.4182 | 36.23 | 1.4182 | 36.23 | 0 | 0 | 2.4678 | 63.05 | 2.4678 | 63.05 | 0 | 0 | 2025-11-24 05:13:39 | 1.8259 | 4527.9012 | 115.6889 | 0 | Close
10642 | 31 | 3 | CC Chg | 01:27:30 | 87:56:30 | 0.97805 | 1.8685 | 1.4263 | 36.44 | 1.4263 | 36.44 | 0 | 0 | 2.483 | 63.44 | 2.483 | 63.44 | 0 | 0 | 2025-11-24 05:14:09 | 1.8275 | 5094.0556 | 130.1543 | 0 | Close
10643 | 31 | 3 | CC Chg | 01:28:00 | 87:57:00 | 0.97805 | 1.8701 | 1.4345 | 36.65 | 1.4345 | 36.65 | 0 | 0 | 2.4982 | 63.83 | 2.4982 | 63.83 | 0 | 0 | 2025-11-24 05:14:39 | 1.8291 | 5093.8889 | 130.15 | 0 | Close
10644 | 31 | 3 | CC Chg | 01:28:30 | 87:57:30 | 0.97802 | 1.8718 | 1.4426 | 36.86 | 1.4426 | 36.86 | 0 | 0 | 2.5135 | 64.22 | 2.5135 | 64.22 | 0 | 0 | 2025-11-24 05:15:09 | 1.8307 | 4794.4052 | 122.4981 | 0 | Close
10645 | 31 | 3 | CC Chg | 01:29:00 | 87:58:00 | 0.97805 | 1.8735 | 1.4508 | 37.07 | 1.4508 | 37.07 | 0 | 0 | 2.5288 | 64.61 | 2.5288 | 64.61 | 0 | 0 | 2025-11-24 05:15:39 | 1.8324 | 4794.3529 | 122.4968 | 0 | Close
10646 | 31 | 3 | CC Chg | 01:29:30 | 87:58:30 | 0.97805 | 1.8751 | 1.4589 | 37.28 | 1.4589 | 37.28 | 0 | 0 | 2.544 | 65 | 2.544 | 65 | 0 | 0 | 2025-11-24 05:16:09 | 1.8339 | 5093.8889 | 130.15 | 0 | Close
10647 | 31 | 3 | CC Chg | 01:30:00 | 87:59:00 | 0.97808 | 1.8768 | 1.4671 | 37.48 | 1.4671 | 37.48 | 0 | 0 | 2.5593 | 65.39 | 2.5593 | 65.39 | 0 | 0 | 2025-11-24 05:16:39 | 1.8357 | 4794.3529 | 122.4968 | 0 | Close
10648 | 31 | 3 | CC Chg | 01:30:30 | 87:59:30 | 0.97805 | 1.8785 | 1.4752 | 37.69 | 1.4752 | 37.69 | 0 | 0 | 2.5746 | 65.78 | 2.5746 | 65.78 | 0 | 0 | 2025-11-24 05:17:09 | 1.8373 | 4794.4052 | 122.4981 | 0 | Close
10649 | 31 | 3 | CC Chg | 01:31:00 | 88:00:00 | 0.97805 | 1.8801 | 1.4834 | 37.9 | 1.4834 | 37.9 | 0 | 0 | 2.5899 | 66.17 | 2.5899 | 66.17 | 0 | 0 | 2025-11-24 05:17:39 | 1.8388 | 5094 | 130.1528 | 0 | Close
10650 | 31 | 3 | CC Chg | 01:31:30 | 88:00:30 | 0.97805 | 1.8818 | 1.4915 | 38.11 | 1.4915 | 38.11 | 0 | 0 | 2.6053 | 66.57 | 2.6053 | 66.57 | 0 | 0 | 2025-11-24 05:18:09 | 1.8405 | 4794.4052 | 122.4981 | 0 | Close
10651 | 31 | 3 | CC Chg | 01:32:00 | 88:01:00 | 0.97805 | 1.8835 | 1.4997 | 38.32 | 1.4997 | 38.32 | 0 | 0 | 2.6206 | 66.96 | 2.6206 | 66.96 | 0 | 0 | 2025-11-24 05:18:39 | 1.8422 | 4794.1438 | 122.4914 | 0 | Close
10652 | 31 | 3 | CC Chg | 01:32:30 | 88:01:30 | 0.97805 | 1.8852 | 1.5078 | 38.53 | 1.5078 | 38.53 | 0 | 0 | 2.636 | 67.35 | 2.636 | 67.35 | 0 | 0 | 2025-11-24 05:19:09 | 1.8438 | 4794.4575 | 122.4995 | 0 | Close
10653 | 31 | 3 | CC Chg | 01:33:00 | 88:02:00 | 0.97805 | 1.8869 | 1.516 | 38.73 | 1.516 | 38.73 | 0 | 0 | 2.6513 | 67.74 | 2.6513 | 67.74 | 0 | 0 | 2025-11-24 05:19:39 | 1.8455 | 4794.3529 | 122.4968 | 0 | Close
10654 | 31 | 3 | CC Chg | 01:33:30 | 88:02:30 | 0.97805 | 1.8885 | 1.5241 | 38.94 | 1.5241 | 38.94 | 0 | 0 | 2.6667 | 68.14 | 2.6667 | 68.14 | 0 | 0 | 2025-11-24 05:20:09 | 1.8471 | 5094 | 130.1528 | 0 | Close
10655 | 31 | 3 | CC Chg | 01:34:00 | 88:03:00 | 0.97805 | 1.8902 | 1.5323 | 39.15 | 1.5323 | 39.15 | 0 | 0 | 2.6821 | 68.53 | 2.6821 | 68.53 | 0 | 0 | 2025-11-24 05:20:39 | 1.8487 | 4794.2484 | 122.4941 | 0 | Close
10656 | 31 | 3 | CC Chg | 01:34:30 | 88:03:30 | 0.97805 | 1.8919 | 1.5404 | 39.36 | 1.5404 | 39.36 | 0 | 0 | 2.6975 | 68.92 | 2.6975 | 68.92 | 0 | 0 | 2025-11-24 05:21:09 | 1.8504 | 4794.4575 | 122.4995 | 0 | Close
10657 | 31 | 3 | CC Chg | 01:35:00 | 88:04:00 | 0.97805 | 1.8935 | 1.5486 | 39.57 | 1.5486 | 39.57 | 0 | 0 | 2.713 | 69.32 | 2.713 | 69.32 | 0 | 0 | 2025-11-24 05:21:39 | 1.8519 | 5094 | 130.1528 | 0 | Close
10658 | 31 | 3 | CC Chg | 01:35:30 | 88:04:30 | 0.97805 | 1.895 | 1.5567 | 39.77 | 1.5567 | 39.77 | 0 | 0 | 2.7284 | 69.71 | 2.7284 | 69.71 | 0 | 0 | 2025-11-24 05:22:09 | 1.8534 | 5433.7185 | 138.8327 | 0 | Close
10659 | 31 | 3 | CC Chg | 01:36:00 | 88:05:00 | 0.97805 | 1.8968 | 1.5649 | 39.98 | 1.5649 | 39.98 | 0 | 0 | 2.7439 | 70.11 | 2.7439 | 70.11 | 0 | 0 | 2025-11-24 05:22:39 | 1.8552 | 4527.9012 | 115.6889 | 0 | Close
10660 | 31 | 3 | CC Chg | 01:36:30 | 88:05:30 | 0.97805 | 1.8982 | 1.573 | 40.19 | 1.573 | 40.19 | 0 | 0 | 2.7593 | 70.5 | 2.7593 | 70.5 | 0 | 0 | 2025-11-24 05:23:09 | 1.8565 | 5821.5873 | 148.7429 | 0 | Close
10661 | 31 | 3 | CC Chg | 01:36:59 | 88:05:59 | 0.97805 | 1.9 | 1.581 | 40.39 | 1.581 | 40.39 | 0 | 0 | 2.7744 | 70.89 | 2.7744 | 70.89 | 0 | 0 | 2025-11-24 05:23:38 | 1.8583 | 4407.3086 | 112.6077 | 0 | Close
10662 | 31 | 2 | CC DChg | 00:00:00 | 88:05:59 | -11.7428 | 1.6745 | 0 | 0 | 0 | 0 | 0 | 0 | 0 | 0 | 0 | 0 | 0 | 0 | 2025-11-24 05:23:38 | -19.6633 | 0 | 0 | 0 | Close
10663 | 31 | 2 | CC DChg | 00:00:30 | 88:06:29 | -11.7428 | 1.3868 | 0.0979 | 2.5 | 0 | 0 | 0.0979 | 2.5 | 0.1431 | 3.66 | 0 | 0 | 0.1431 | 3.66 | 2025-11-24 05:24:08 | -16.2849 | -340.1343 | -8.6905 | 0 | Close
10664 | 31 | 2 | CC DChg | 00:01:00 | 88:06:59 | -11.7428 | 1.3098 | 0.1957 | 5 | 0 | 0 | 0.1957 | 5 | 0.2749 | 7.02 | 0 | 0 | 0.2749 | 7.02 | 2025-11-24 05:24:38 | -15.3807 | -1270.868 | -32.471 | 0 | Close
10665 | 31 | 2 | CC DChg | 00:01:30 | 88:07:29 | -11.7432 | 1.2192 | 0.2936 | 7.5 | 0 | 0 | 0.2936 | 7.5 | 0.3989 | 10.19 | 0 | 0 | 0.3989 | 10.19 | 2025-11-24 05:25:08 | -14.3173 | -1080.0988 | -27.5968 | 0 | Close
10666 | 31 | 2 | CC DChg | 00:02:00 | 88:07:59 | -11.7424 | 1.1011 | 0.3914 | 10 | 0 | 0 | 0.3914 | 10 | 0.5126 | 13.1 | 0 | 0 | 0.5126 | 13.1 | 2025-11-24 05:25:38 | -12.9295 | -828.5922 | -21.1707 | 0 | Close
10667 | 31 | 2 | CC DChg | 00:02:30 | 88:08:29 | -11.7424 | 0.987 | 0.4893 | 12.5 | 0 | 0 | 0.4893 | 12.5 | 0.6145 | 15.7 | 0 | 0 | 0.6145 | 15.7 | 2025-11-24 05:26:08 | -11.5897 | -857.6403 | -21.9129 | 0 | Close
10668 | 31 | 2 | CC DChg | 00:03:00 | 88:08:59 | -11.7428 | 0.901 | 0.5871 | 15 | 0 | 0 | 0.5871 | 15 | 0.7067 | 18.06 | 0 | 0 | 0.7067 | 18.06 | 2025-11-24 05:26:38 | -10.5802 | -1137.8646 | -29.0727 | 0 | Close
10669 | 31 | 2 | CC DChg | 00:03:30 | 88:09:29 | -11.7428 | 0.8319 | 0.685 | 17.5 | 0 | 0 | 0.685 | 17.5 | 0.7914 | 20.22 | 0 | 0 | 0.7914 | 20.22 | 2025-11-24 05:27:08 | -9.7688 | -1416.1582 | -36.1832 | 0 | Close
10670 | 31 | 2 | CC DChg | 00:04:00 | 88:09:59 | -11.7428 | 0.7704 | 0.7829 | 20 | 0 | 0 | 0.7829 | 20 | 0.8697 | 22.22 | 0 | 0 | 0.8697 | 22.22 | 2025-11-24 05:27:38 | -9.0466 | -1591.1646 | -40.6546 | 0 | Close
10671 | 31 | 2 | CC DChg | 00:04:30 | 88:10:29 | -11.7428 | 0.7146 | 0.8807 | 22.5 | 0 | 0 | 0.8807 | 22.5 | 0.9423 | 24.08 | 0 | 0 | 0.9423 | 24.08 | 2025-11-24 05:28:08 | -8.3914 | -1753.7029 | -44.8075 | 0 | Close
10672 | 31 | 2 | CC DChg | 00:05:00 | 88:10:59 | -11.7424 | 0.6652 | 0.9786 | 25 | 0 | 0 | 0.9786 | 25 | 1.0098 | 25.8 | 0 | 0 | 1.0098 | 25.8 | 2025-11-24 05:28:38 | -7.811 | -1980.9069 | -50.6126 | 0 | Close
10673 | 31 | 2 | CC DChg | 00:05:30 | 88:11:29 | -11.7428 | 0.6229 | 1.0764 | 27.5 | 0 | 0 | 1.0764 | 27.5 | 1.0727 | 27.41 | 0 | 0 | 1.0727 | 27.41 | 2025-11-24 05:29:08 | -7.3146 | -2313.3911 | -59.1077 | 0 | Close
10674 | 31 | 2 | CC DChg | 00:06:00 | 88:11:59 | -11.7428 | 0.5863 | 1.1743 | 30 | 0 | 0 | 1.1743 | 30 | 1.1318 | 28.92 | 0 | 0 | 1.1318 | 28.92 | 2025-11-24 05:29:38 | -6.8848 | -2673.6661 | -68.3128 | 0 | Close
10675 | 31 | 2 | CC DChg | 00:06:30 | 88:12:29 | -11.7424 | 0.554 | 1.2721 | 32.5 | 0 | 0 | 1.2721 | 32.5 | 1.1876 | 30.34 | 0 | 0 | 1.1876 | 30.34 | 2025-11-24 05:30:08 | -6.5053 | -3029.5562 | -77.4058 | 0 | Close
10676 | 31 | 2 | CC DChg | 00:07:00 | 88:12:59 | -11.7424 | 0.5248 | 1.37 | 35 | 0 | 0 | 1.37 | 35 | 1.2403 | 31.69 | 0 | 0 | 1.2403 | 31.69 | 2025-11-24 05:30:38 | -6.1624 | -3351.175 | -85.6233 | 0 | Close
10677 | 31 | 2 | CC DChg | 00:07:27 | 88:13:27 | -11.7424 | 0.4999 | 1.4597 | 37.3 | 0 | 0 | 1.4597 | 37.3 | 1.2863 | 32.86 | 0 | 0 | 1.2863 | 32.86 | 2025-11-24 05:31:06 | -5.87 | -3602.3775 | -92.0416 | 0 | Close
10678 | 32 | 3 | CC Chg | 00:00:00 | 88:13:27 | 0.97802 | 0.8094 | 0 | 0 | 0 | 0 | 0 | 0 | 0 | 0 | 0 | 0 | 0 | 0 | 2025-11-24 05:31:06 | 0.79161 | 0 | 0 | 0 | Close
10679 | 32 | 3 | CC Chg | 00:00:30 | 88:13:57 | 0.97802 | 1.5135 | 0.00815 | 0.21 | 0.00815 | 0.21 | 0 | 0 | 0.01136 | 0.29 | 0.01136 | 0.29 | 0 | 0 | 2025-11-24 05:31:36 | 1.4802 | 11.5753 | 0.2958 | 0 | Close
10680 | 32 | 3 | CC Chg | 00:01:00 | 88:14:27 | 0.97802 | 1.5492 | 0.0163 | 0.42 | 0.0163 | 0.42 | 0 | 0 | 0.02387 | 0.61 | 0.02387 | 0.61 | 0 | 0 | 2025-11-24 05:32:06 | 1.5151 | 228.2951 | 5.833 | 0 | Close
10681 | 32 | 3 | CC Chg | 00:01:30 | 88:14:57 | 0.97802 | 1.5695 | 0.02445 | 0.62 | 0.02445 | 0.62 | 0 | 0 | 0.03658 | 0.93 | 0.03658 | 0.93 | 0 | 0 | 2025-11-24 05:32:36 | 1.535 | 401.4841 | 10.258 | 0 | Close
10682 | 32 | 3 | CC Chg | 00:02:00 | 88:15:27 | 0.97802 | 1.5842 | 0.0326 | 0.83 | 0.0326 | 0.83 | 0 | 0 | 0.04943 | 1.26 | 0.04943 | 1.26 | 0 | 0 | 2025-11-24 05:33:06 | 1.5494 | 554.4257 | 14.1657 | 0 | Close
10683 | 32 | 3 | CC Chg | 00:02:30 | 88:15:57 | 0.97798 | 1.5953 | 0.04075 | 1.04 | 0.04075 | 1.04 | 0 | 0 | 0.06239 | 1.59 | 0.06239 | 1.59 | 0 | 0 | 2025-11-24 05:33:36 | 1.5602 | 734.2355 | 18.7599 | 0 | Close
10684 | 32 | 3 | CC Chg | 00:03:00 | 88:16:27 | 0.97798 | 1.6042 | 0.0489 | 1.25 | 0.0489 | 1.25 | 0 | 0 | 0.07543 | 1.93 | 0.07543 | 1.93 | 0 | 0 | 2025-11-24 05:34:06 | 1.5689 | 915.725 | 23.397 | 0 | Close
10685 | 32 | 3 | CC Chg | 00:03:30 | 88:16:57 | 0.97798 | 1.6115 | 0.05705 | 1.46 | 0.05705 | 1.46 | 0 | 0 | 0.08854 | 2.26 | 0.08854 | 2.26 | 0 | 0 | 2025-11-24 05:34:36 | 1.576 | 1116.4277 | 28.525 | 0 | Close
10686 | 32 | 3 | CC Chg | 00:04:00 | 88:17:27 | 0.97798 | 1.6176 | 0.0652 | 1.67 | 0.0652 | 1.67 | 0 | 0 | 0.1017 | 2.6 | 0.1017 | 2.6 | 0 | 0 | 2025-11-24 05:35:06 | 1.582 | 1336.0464 | 34.1363 | 0 | Close
10687 | 32 | 3 | CC Chg | 00:04:30 | 88:17:57 | 0.97798 | 1.6229 | 0.07335 | 1.87 | 0.07335 | 1.87 | 0 | 0 | 0.1149 | 2.94 | 0.1149 | 2.94 | 0 | 0 | 2025-11-24 05:35:36 | 1.5872 | 1537.7243 | 39.2892 | 0 | Close
10688 | 32 | 3 | CC Chg | 00:05:00 | 88:18:27 | 0.97798 | 1.6276 | 0.0815 | 2.08 | 0.0815 | 2.08 | 0 | 0 | 0.12815 | 3.27 | 0.12815 | 3.27 | 0 | 0 | 2025-11-24 05:36:06 | 1.5918 | 1734.0296 | 44.3048 | 0 | Close
10689 | 32 | 3 | CC Chg | 00:05:30 | 88:18:57 | 0.97798 | 1.6318 | 0.08965 | 2.29 | 0.08965 | 2.29 | 0 | 0 | 0.14143 | 3.61 | 0.14143 | 3.61 | 0 | 0 | 2025-11-24 05:36:36 | 1.5959 | 1940.4722 | 49.5795 | 0 | Close
10690 | 32 | 3 | CC Chg | 00:06:00 | 88:19:27 | 0.97802 | 1.6355 | 0.0978 | 2.5 | 0.0978 | 2.5 | 0 | 0 | 0.15475 | 3.95 | 0.15475 | 3.95 | 0 | 0 | 2025-11-24 05:37:06 | 1.5996 | 2202.7192 | 56.28 | 0 | Close
10691 | 32 | 3 | CC Chg | 00:06:30 | 88:19:57 | 0.97798 | 1.6387 | 0.10595 | 2.71 | 0.10595 | 2.71 | 0 | 0 | 0.16809 | 4.29 | 0.16809 | 4.29 | 0 | 0 | 2025-11-24 05:37:36 | 1.6026 | 2546.9028 | 65.0739 | 0 | Close
10692 | 32 | 3 | CC Chg | 00:07:00 | 88:20:27 | 0.97802 | 1.6418 | 0.1141 | 2.92 | 0.1141 | 2.92 | 0 | 0 | 0.18146 | 4.64 | 0.18146 | 4.64 | 0 | 0 | 2025-11-24 05:38:06 | 1.6057 | 2629.0573 | 67.173 | 0 | Close
10693 | 32 | 3 | CC Chg | 00:07:30 | 88:20:57 | 0.97802 | 1.6447 | 0.12225 | 3.12 | 0.12225 | 3.12 | 0 | 0 | 0.19485 | 4.98 | 0.19485 | 4.98 | 0 | 0 | 2025-11-24 05:38:36 | 1.6085 | 2810.3793 | 71.8058 | 0 | Close
10694 | 32 | 3 | CC Chg | 00:08:00 | 88:21:27 | 0.97802 | 1.6474 | 0.1304 | 3.33 | 0.1304 | 3.33 | 0 | 0 | 0.20827 | 5.32 | 0.20827 | 5.32 | 0 | 0 | 2025-11-24 05:39:06 | 1.6112 | 3018.5679 | 77.1251 | 0 | Close
10695 | 32 | 3 | CC Chg | 00:08:30 | 88:21:57 | 0.97802 | 1.6499 | 0.13855 | 3.54 | 0.13855 | 3.54 | 0 | 0 | 0.2217 | 5.66 | 0.2217 | 5.66 | 0 | 0 | 2025-11-24 05:39:36 | 1.6136 | 3260.0667 | 83.2954 | 0 | Close
10696 | 32 | 3 | CC Chg | 00:09:00 | 88:22:27 | 0.97802 | 1.6523 | 0.1467 | 3.75 | 0.1467 | 3.75 | 0 | 0 | 0.23516 | 6.01 | 0.23516 | 6.01 | 0 | 0 | 2025-11-24 05:40:06 | 1.616 | 3395.8843 | 86.7656 | 0 | Close
10697 | 32 | 3 | CC Chg | 00:09:30 | 88:22:57 | 0.97802 | 1.6546 | 0.15485 | 3.96 | 0.15485 | 3.96 | 0 | 0 | 0.24864 | 6.35 | 0.24864 | 6.35 | 0 | 0 | 2025-11-24 05:40:36 | 1.6182 | 3543.5314 | 90.538 | 0 | Close
10698 | 32 | 3 | CC Chg | 00:10:00 | 88:23:27 | 0.97802 | 1.6568 | 0.163 | 4.16 | 0.163 | 4.16 | 0 | 0 | 0.26213 | 6.7 | 0.26213 | 6.7 | 0 | 0 | 2025-11-24 05:41:06 | 1.6204 | 3704.6111 | 94.6536 | 0 | Close
10699 | 32 | 3 | CC Chg | 00:10:30 | 88:23:57 | 0.97802 | 1.6589 | 0.17115 | 4.37 | 0.17115 | 4.37 | 0 | 0 | 0.27564 | 7.04 | 0.27564 | 7.04 | 0 | 0 | 2025-11-24 05:41:36 | 1.6224 | 3881.0423 | 99.1615 | 0 | Close
10700 | 32 | 3 | CC Chg | 00:11:00 | 88:24:27 | 0.97802 | 1.661 | 0.1793 | 4.58 | 0.1793 | 4.58 | 0 | 0 | 0.28917 | 7.39 | 0.28917 | 7.39 | 0 | 0 | 2025-11-24 05:42:06 | 1.6245 | 3881.0529 | 99.1618 | 0 | Close
10701 | 32 | 3 | CC Chg | 00:11:30 | 88:24:57 | 0.97802 | 1.6629 | 0.18745 | 4.79 | 0.18745 | 4.79 | 0 | 0 | 0.30272 | 7.73 | 0.30272 | 7.73 | 0 | 0 | 2025-11-24 05:42:36 | 1.6263 | 4289.5614 | 109.5993 | 0 | Close
10702 | 32 | 3 | CC Chg | 00:12:00 | 88:25:27 | 0.97802 | 1.6649 | 0.1956 | 5 | 0.1956 | 5 | 0 | 0 | 0.31628 | 8.08 | 0.31628 | 8.08 | 0 | 0 | 2025-11-24 05:43:06 | 1.6283 | 4075.0889 | 104.1194 | 0 | Close
10703 | 32 | 3 | CC Chg | 00:12:30 | 88:25:57 | 0.97802 | 1.6667 | 0.20375 | 5.21 | 0.20375 | 5.21 | 0 | 0 | 0.32985 | 8.43 | 0.32985 | 8.43 | 0 | 0 | 2025-11-24 05:43:36 | 1.6301 | 4527.8889 | 115.6886 | 0 | Close
10704 | 32 | 3 | CC Chg | 00:13:00 | 88:26:27 | 0.97802 | 1.6686 | 0.2119 | 5.41 | 0.2119 | 5.41 | 0 | 0 | 0.34345 | 8.78 | 0.34345 | 8.78 | 0 | 0 | 2025-11-24 05:44:06 | 1.6319 | 4289.5789 | 109.5997 | 0 | Close
10705 | 32 | 3 | CC Chg | 00:13:30 | 88:26:57 | 0.97805 | 1.6704 | 0.22005 | 5.62 | 0.22005 | 5.62 | 0 | 0 | 0.35705 | 9.12 | 0.35705 | 9.12 | 0 | 0 | 2025-11-24 05:44:36 | 1.6337 | 4527.8765 | 115.6883 | 0 | Close
10706 | 32 | 3 | CC Chg | 00:14:00 | 88:27:27 | 0.97805 | 1.6721 | 0.2282 | 5.83 | 0.2282 | 5.83 | 0 | 0 | 0.37067 | 9.47 | 0.37067 | 9.47 | 0 | 0 | 2025-11-24 05:45:06 | 1.6354 | 4794.2745 | 122.4948 | 0 | Close
10707 | 32 | 3 | CC Chg | 00:14:30 | 88:27:57 | 0.97802 | 1.6739 | 0.23635 | 6.04 | 0.23635 | 6.04 | 0 | 0 | 0.38431 | 9.82 | 0.38431 | 9.82 | 0 | 0 | 2025-11-24 05:45:36 | 1.6371 | 4527.9012 | 115.6889 | 0 | Close
10708 | 32 | 3 | CC Chg | 00:15:00 | 88:28:27 | 0.97805 | 1.6755 | 0.2445 | 6.25 | 0.2445 | 6.25 | 0 | 0 | 0.39796 | 10.17 | 0.39796 | 10.17 | 0 | 0 | 2025-11-24 05:46:06 | 1.6387 | 5093.9028 | 130.1504 | 0 | Close
10709 | 32 | 3 | CC Chg | 00:15:30 | 88:28:57 | 0.97805 | 1.6773 | 0.25265 | 6.46 | 0.25265 | 6.46 | 0 | 0 | 0.41162 | 10.52 | 0.41162 | 10.52 | 0 | 0 | 2025-11-24 05:46:36 | 1.6405 | 4527.9012 | 115.6889 | 0 | Close
10710 | 32 | 3 | CC Chg | 00:16:00 | 88:29:27 | 0.97805 | 1.6789 | 0.2608 | 6.66 | 0.2608 | 6.66 | 0 | 0 | 0.4253 | 10.87 | 0.4253 | 10.87 | 0 | 0 | 2025-11-24 05:47:06 | 1.6421 | 5093.9028 | 130.1504 | 0 | Close
10711 | 32 | 3 | CC Chg | 00:16:30 | 88:29:57 | 0.97802 | 1.6805 | 0.26895 | 6.87 | 0.26895 | 6.87 | 0 | 0 | 0.43899 | 11.22 | 0.43899 | 11.22 | 0 | 0 | 2025-11-24 05:47:36 | 1.6436 | 5093.9028 | 130.1504 | 0 | Close
10712 | 32 | 3 | CC Chg | 00:17:00 | 88:30:27 | 0.97802 | 1.6821 | 0.2771 | 7.08 | 0.2771 | 7.08 | 0 | 0 | 0.45269 | 11.57 | 0.45269 | 11.57 | 0 | 0 | 2025-11-24 05:48:06 | 1.6451 | 5093.9167 | 130.1507 | 0 | Close
10713 | 32 | 3 | CC Chg | 00:17:30 | 88:30:57 | 0.97805 | 1.6838 | 0.28525 | 7.29 | 0.28525 | 7.29 | 0 | 0 | 0.46641 | 11.92 | 0.46641 | 11.92 | 0 | 0 | 2025-11-24 05:48:36 | 1.6468 | 4794.2614 | 122.4945 | 0 | Close
10714 | 32 | 3 | CC Chg | 00:18:00 | 88:31:27 | 0.97805 | 1.6855 | 0.2934 | 7.5 | 0.2934 | 7.5 | 0 | 0 | 0.48014 | 12.27 | 0.48014 | 12.27 | 0 | 0 | 2025-11-24 05:49:06 | 1.6485 | 4794.3007 | 122.4955 | 0 | Close
10715 | 32 | 3 | CC Chg | 00:18:30 | 88:31:57 | 0.97802 | 1.687 | 0.30156 | 7.7 | 0.30156 | 7.7 | 0 | 0 | 0.49388 | 12.62 | 0.49388 | 12.62 | 0 | 0 | 2025-11-24 05:49:36 | 1.6499 | 5433.4963 | 138.827 | 0 | Close
10716 | 32 | 3 | CC Chg | 00:19:00 | 88:32:27 | 0.97805 | 1.6886 | 0.30971 | 7.91 | 0.30971 | 7.91 | 0 | 0 | 0.50764 | 12.97 | 0.50764 | 12.97 | 0 | 0 | 2025-11-24 05:50:06 | 1.6515 | 5093.9444 | 130.1514 | 0 | Close
10717 | 32 | 3 | CC Chg | 00:19:30 | 88:32:57 | 0.97802 | 1.6901 | 0.31786 | 8.12 | 0.31786 | 8.12 | 0 | 0 | 0.52141 | 13.32 | 0.52141 | 13.32 | 0 | 0 | 2025-11-24 05:50:36 | 1.6529 | 5433.5259 | 138.8278 | 0 | Close
10718 | 32 | 3 | CC Chg | 00:20:00 | 88:33:27 | 0.97805 | 1.6917 | 0.32601 | 8.33 | 0.32601 | 8.33 | 0 | 0 | 0.53519 | 13.67 | 0.53519 | 13.67 | 0 | 0 | 2025-11-24 05:51:06 | 1.6546 | 5093.9167 | 130.1507 | 0 | Close
10719 | 32 | 3 | CC Chg | 00:20:30 | 88:33:57 | 0.97802 | 1.6931 | 0.33416 | 8.54 | 0.33416 | 8.54 | 0 | 0 | 0.54898 | 14.03 | 0.54898 | 14.03 | 0 | 0 | 2025-11-24 05:51:36 | 1.6559 | 5821.6032 | 148.7433 | 0 | Close
10720 | 32 | 3 | CC Chg | 00:21:00 | 88:34:27 | 0.97805 | 1.6947 | 0.34231 | 8.75 | 0.34231 | 8.75 | 0 | 0 | 0.56279 | 14.38 | 0.56279 | 14.38 | 0 | 0 | 2025-11-24 05:52:06 | 1.6575 | 5093.9444 | 130.1514 | 0 | Close
10721 | 32 | 3 | CC Chg | 00:21:30 | 88:34:57 | 0.97802 | 1.6962 | 0.35046 | 8.95 | 0.35046 | 8.95 | 0 | 0 | 0.57661 | 14.73 | 0.57661 | 14.73 | 0 | 0 | 2025-11-24 05:52:36 | 1.6589 | 5433.4963 | 138.827 | 0 | Close
10722 | 32 | 3 | CC Chg | 00:22:00 | 88:35:27 | 0.97802 | 1.6978 | 0.35861 | 9.16 | 0.35861 | 9.16 | 0 | 0 | 0.59044 | 15.09 | 0.59044 | 15.09 | 0 | 0 | 2025-11-24 05:53:06 | 1.6605 | 5093.9167 | 130.1507 | 0 | Close
10723 | 32 | 3 | CC Chg | 00:22:30 | 88:35:57 | 0.97805 | 1.6993 | 0.36676 | 9.37 | 0.36676 | 9.37 | 0 | 0 | 0.60428 | 15.44 | 0.60428 | 15.44 | 0 | 0 | 2025-11-24 05:53:36 | 1.662 | 5433.4815 | 138.8267 | 0 | Close
10724 | 32 | 3 | CC Chg | 00:23:00 | 88:36:27 | 0.97802 | 1.7009 | 0.37491 | 9.58 | 0.37491 | 9.58 | 0 | 0 | 0.61814 | 15.79 | 0.61814 | 15.79 | 0 | 0 | 2025-11-24 05:54:06 | 1.6635 | 5093.9167 | 130.1507 | 0 | Close
10725 | 32 | 3 | CC Chg | 00:23:30 | 88:36:57 | 0.97805 | 1.7023 | 0.38306 | 9.79 | 0.38306 | 9.79 | 0 | 0 | 0.632 | 16.15 | 0.632 | 16.15 | 0 | 0 | 2025-11-24 05:54:36 | 1.6649 | 5821.619 | 148.7437 | 0 | Close
10726 | 32 | 3 | CC Chg | 00:24:00 | 88:37:27 | 0.97805 | 1.7038 | 0.39121 | 10 | 0.39121 | 10 | 0 | 0 | 0.64588 | 16.5 | 0.64588 | 16.5 | 0 | 0 | 2025-11-24 05:55:06 | 1.6664 | 5433.5407 | 138.8282 | 0 | Close
10727 | 32 | 3 | CC Chg | 00:24:30 | 88:37:57 | 0.97805 | 1.7054 | 0.39936 | 10.2 | 0.39936 | 10.2 | 0 | 0 | 0.65978 | 16.86 | 0.65978 | 16.86 | 0 | 0 | 2025-11-24 05:55:36 | 1.668 | 5093.9444 | 130.1514 | 0 | Close
10728 | 32 | 3 | CC Chg | 00:25:00 | 88:38:27 | 0.97805 | 1.7068 | 0.40751 | 10.41 | 0.40751 | 10.41 | 0 | 0 | 0.67368 | 17.21 | 0.67368 | 17.21 | 0 | 0 | 2025-11-24 05:56:06 | 1.6693 | 5821.6508 | 148.7445 | 0 | Close
10729 | 32 | 3 | CC Chg | 00:25:30 | 88:38:57 | 0.97802 | 1.7083 | 0.41566 | 10.62 | 0.41566 | 10.62 | 0 | 0 | 0.6876 | 17.57 | 0.6876 | 17.57 | 0 | 0 | 2025-11-24 05:56:36 | 1.6707 | 5433.5111 | 138.8274 | 0 | Close
10730 | 32 | 3 | CC Chg | 00:26:00 | 88:39:27 | 0.97805 | 1.7097 | 0.42381 | 10.83 | 0.42381 | 10.83 | 0 | 0 | 0.70153 | 17.92 | 0.70153 | 17.92 | 0 | 0 | 2025-11-24 05:57:06 | 1.6722 | 5821.619 | 148.7437 | 0 | Close
10731 | 32 | 3 | CC Chg | 00:26:30 | 88:39:57 | 0.97805 | 1.7112 | 0.43196 | 11.04 | 0.43196 | 11.04 | 0 | 0 | 0.71547 | 18.28 | 0.71547 | 18.28 | 0 | 0 | 2025-11-24 05:57:36 | 1.6736 | 5433.5407 | 138.8282 | 0 | Close
10732 | 32 | 3 | CC Chg | 00:27:00 | 88:40:27 | 0.97802 | 1.7128 | 0.44011 | 11.24 | 0.44011 | 11.24 | 0 | 0 | 0.72942 | 18.64 | 0.72942 | 18.64 | 0 | 0 | 2025-11-24 05:58:06 | 1.6751 | 5093.9444 | 130.1514 | 0 | Close
10733 | 32 | 3 | CC Chg | 00:27:30 | 88:40:57 | 0.97805 | 1.7141 | 0.44826 | 11.45 | 0.44826 | 11.45 | 0 | 0 | 0.74339 | 18.99 | 0.74339 | 18.99 | 0 | 0 | 2025-11-24 05:58:36 | 1.6765 | 6269.4701 | 160.1864 | 0 | Close
10734 | 32 | 3 | CC Chg | 00:28:00 | 88:41:27 | 0.97805 | 1.7157 | 0.45641 | 11.66 | 0.45641 | 11.66 | 0 | 0 | 0.75736 | 19.35 | 0.75736 | 19.35 | 0 | 0 | 2025-11-24 05:59:06 | 1.678 | 5093.9444 | 130.1514 | 0 | Close
10735 | 32 | 3 | CC Chg | 00:28:30 | 88:41:57 | 0.97802 | 1.717 | 0.46456 | 11.87 | 0.46456 | 11.87 | 0 | 0 | 0.77135 | 19.71 | 0.77135 | 19.71 | 0 | 0 | 2025-11-24 05:59:36 | 1.6793 | 6269.4701 | 160.1864 | 0 | Close
10736 | 32 | 3 | CC Chg | 00:29:00 | 88:42:27 | 0.97805 | 1.7185 | 0.47271 | 12.08 | 0.47271 | 12.08 | 0 | 0 | 0.78535 | 20.07 | 0.78535 | 20.07 | 0 | 0 | 2025-11-24 06:00:06 | 1.6808 | 5433.5407 | 138.8282 | 0 | Close
10737 | 32 | 3 | CC Chg | 00:29:30 | 88:42:57 | 0.97805 | 1.7201 | 0.48086 | 12.29 | 0.48086 | 12.29 | 0 | 0 | 0.79937 | 20.42 | 0.79937 | 20.42 | 0 | 0 | 2025-11-24 06:00:36 | 1.6823 | 5093.9722 | 130.1521 | 0 | Close
10738 | 32 | 3 | CC Chg | 00:30:00 | 88:43:27 | 0.97805 | 1.7215 | 0.48901 | 12.49 | 0.48901 | 12.49 | 0 | 0 | 0.81339 | 20.78 | 0.81339 | 20.78 | 0 | 0 | 2025-11-24 06:01:06 | 1.6837 | 5821.619 | 148.7437 | 0 | Close
10739 | 32 | 3 | CC Chg | 00:30:30 | 88:43:57 | 0.97805 | 1.7228 | 0.49716 | 12.7 | 0.49716 | 12.7 | 0 | 0 | 0.82743 | 21.14 | 0.82743 | 21.14 | 0 | 0 | 2025-11-24 06:01:36 | 1.685 | 6269.5043 | 160.1872 | 0 | Close
10740 | 32 | 3 | CC Chg | 00:31:00 | 88:44:27 | 0.97805 | 1.7243 | 0.50531 | 12.91 | 0.50531 | 12.91 | 0 | 0 | 0.84147 | 21.5 | 0.84147 | 21.5 | 0 | 0 | 2025-11-24 06:02:06 | 1.6865 | 5433.5407 | 138.8282 | 0 | Close
10741 | 32 | 3 | CC Chg | 00:31:30 | 88:44:57 | 0.97805 | 1.7256 | 0.51346 | 13.12 | 0.51346 | 13.12 | 0 | 0 | 0.85553 | 21.86 | 0.85553 | 21.86 | 0 | 0 | 2025-11-24 06:02:36 | 1.6877 | 6269.5726 | 160.189 | 0 | Close
10742 | 32 | 3 | CC Chg | 00:32:00 | 88:45:27 | 0.97805 | 1.727 | 0.52161 | 13.33 | 0.52161 | 13.33 | 0 | 0 | 0.8696 | 22.22 | 0.8696 | 22.22 | 0 | 0 | 2025-11-24 06:03:06 | 1.6891 | 5821.6508 | 148.7445 | 0 | Close
10743 | 32 | 3 | CC Chg | 00:32:30 | 88:45:57 | 0.97805 | 1.7285 | 0.52976 | 13.54 | 0.52976 | 13.54 | 0 | 0 | 0.88369 | 22.58 | 0.88369 | 22.58 | 0 | 0 | 2025-11-24 06:03:36 | 1.6906 | 5433.5704 | 138.8289 | 0 | Close
10744 | 32 | 3 | CC Chg | 00:33:00 | 88:46:27 | 0.97805 | 1.7299 | 0.53791 | 13.74 | 0.53791 | 13.74 | 0 | 0 | 0.89778 | 22.94 | 0.89778 | 22.94 | 0 | 0 | 2025-11-24 06:04:06 | 1.6919 | 5821.6508 | 148.7445 | 0 | Close
10745 | 32 | 3 | CC Chg | 00:33:30 | 88:46:57 | 0.97805 | 1.7312 | 0.54606 | 13.95 | 0.54606 | 13.95 | 0 | 0 | 0.91188 | 23.3 | 0.91188 | 23.3 | 0 | 0 | 2025-11-24 06:04:36 | 1.6932 | 6269.5043 | 160.1872 | 0 | Close
10746 | 32 | 3 | CC Chg | 00:34:00 | 88:47:27 | 0.97805 | 1.7327 | 0.55421 | 14.16 | 0.55421 | 14.16 | 0 | 0 | 0.926 | 23.66 | 0.926 | 23.66 | 0 | 0 | 2025-11-24 06:05:06 | 1.6947 | 5433.5407 | 138.8282 | 0 | Close
10747 | 32 | 3 | CC Chg | 00:34:30 | 88:47:57 | 0.97805 | 1.7339 | 0.56236 | 14.37 | 0.56236 | 14.37 | 0 | 0 | 0.94013 | 24.02 | 0.94013 | 24.02 | 0 | 0 | 2025-11-24 06:05:36 | 1.6958 | 6791.9259 | 173.5352 | 0 | Close
10748 | 32 | 3 | CC Chg | 00:35:00 | 88:48:27 | 0.97805 | 1.7354 | 0.57052 | 14.58 | 0.57052 | 14.58 | 0 | 0 | 0.95427 | 24.38 | 0.95427 | 24.38 | 0 | 0 | 2025-11-24 06:06:06 | 1.6973 | 5433.5704 | 138.8289 | 0 | Close
10749 | 32 | 3 | CC Chg | 00:35:30 | 88:48:57 | 0.97805 | 1.7367 | 0.57867 | 14.79 | 0.57867 | 14.79 | 0 | 0 | 0.96841 | 24.74 | 0.96841 | 24.74 | 0 | 0 | 2025-11-24 06:06:36 | 1.6986 | 6269.4359 | 160.1855 | 0 | Close
10750 | 32 | 3 | CC Chg | 00:36:00 | 88:49:27 | 0.97805 | 1.738 | 0.58682 | 14.99 | 0.58682 | 14.99 | 0 | 0 | 0.98258 | 25.11 | 0.98258 | 25.11 | 0 | 0 | 2025-11-24 06:07:06 | 1.6999 | 6269.5043 | 160.1872 | 0 | Close
10751 | 32 | 3 | CC Chg | 00:36:30 | 88:49:57 | 0.97802 | 1.7394 | 0.59497 | 15.2 | 0.59497 | 15.2 | 0 | 0 | 0.99675 | 25.47 | 0.99675 | 25.47 | 0 | 0 | 2025-11-24 06:07:36 | 1.7012 | 5821.6825 | 148.7453 | 0 | Close
10752 | 32 | 3 | CC Chg | 00:37:00 | 88:50:27 | 0.97802 | 1.7407 | 0.60312 | 15.41 | 0.60312 | 15.41 | 0 | 0 | 1.0109 | 25.83 | 1.0109 | 25.83 | 0 | 0 | 2025-11-24 06:08:06 | 1.7024 | 6269.5043 | 160.1872 | 0 | Close
10753 | 32 | 3 | CC Chg | 00:37:30 | 88:50:57 | 0.97802 | 1.742 | 0.61127 | 15.62 | 0.61127 | 15.62 | 0 | 0 | 1.0251 | 26.19 | 1.0251 | 26.19 | 0 | 0 | 2025-11-24 06:08:36 | 1.7037 | 6269.5043 | 160.1872 | 0 | Close
10754 | 32 | 3 | CC Chg | 00:38:00 | 88:51:27 | 0.97802 | 1.7435 | 0.61942 | 15.83 | 0.61942 | 15.83 | 0 | 0 | 1.0393 | 26.56 | 1.0393 | 26.56 | 0 | 0 | 2025-11-24 06:09:06 | 1.7052 | 5433.4519 | 138.8259 | 0 | Close
10755 | 32 | 3 | CC Chg | 00:38:30 | 88:51:57 | 0.97805 | 1.7448 | 0.62757 | 16.03 | 0.62757 | 16.03 | 0 | 0 | 1.0535 | 26.92 | 1.0535 | 26.92 | 0 | 0 | 2025-11-24 06:09:36 | 1.7065 | 6269.6068 | 160.1899 | 0 | Close
10756 | 32 | 3 | CC Chg | 00:39:00 | 88:52:27 | 0.97802 | 1.7461 | 0.63572 | 16.24 | 0.63572 | 16.24 | 0 | 0 | 1.0678 | 27.28 | 1.0678 | 27.28 | 0 | 0 | 2025-11-24 06:10:06 | 1.7077 | 6269.5043 | 160.1872 | 0 | Close
10757 | 32 | 3 | CC Chg | 00:39:30 | 88:52:57 | 0.97805 | 1.7473 | 0.64387 | 16.45 | 0.64387 | 16.45 | 0 | 0 | 1.082 | 27.65 | 1.082 | 27.65 | 0 | 0 | 2025-11-24 06:10:36 | 1.7089 | 6791.8889 | 173.5343 | 0 | Close
10758 | 32 | 3 | CC Chg | 00:40:00 | 88:53:27 | 0.97805 | 1.7486 | 0.65202 | 16.66 | 0.65202 | 16.66 | 0 | 0 | 1.0962 | 28.01 | 1.0962 | 28.01 | 0 | 0 | 2025-11-24 06:11:06 | 1.7102 | 6269.5726 | 160.189 | 0 | Close
10759 | 32 | 3 | CC Chg | 00:40:30 | 88:53:57 | 0.97802 | 1.7501 | 0.66017 | 16.87 | 0.66017 | 16.87 | 0 | 0 | 1.1105 | 28.37 | 1.1105 | 28.37 | 0 | 0 | 2025-11-24 06:11:36 | 1.7116 | 5433.6 | 138.8297 | 0 | Close
10760 | 32 | 3 | CC Chg | 00:41:00 | 88:54:27 | 0.97805 | 1.7512 | 0.66832 | 17.08 | 0.66832 | 17.08 | 0 | 0 | 1.1248 | 28.74 | 1.1248 | 28.74 | 0 | 0 | 2025-11-24 06:12:06 | 1.7128 | 7409.4141 | 189.3122 | 0 | Close
10761 | 32 | 3 | CC Chg | 00:41:30 | 88:54:57 | 0.97802 | 1.7527 | 0.67647 | 17.28 | 0.67647 | 17.28 | 0 | 0 | 1.1391 | 29.1 | 1.1391 | 29.1 | 0 | 0 | 2025-11-24 06:12:36 | 1.7142 | 5433.5704 | 138.8289 | 0 | Close
10762 | 32 | 3 | CC Chg | 00:42:00 | 88:55:27 | 0.97805 | 1.754 | 0.68462 | 17.49 | 0.68462 | 17.49 | 0 | 0 | 1.1534 | 29.47 | 1.1534 | 29.47 | 0 | 0 | 2025-11-24 06:13:06 | 1.7155 | 6269.4701 | 160.1864 | 0 | Close
10763 | 32 | 3 | CC Chg | 00:42:30 | 88:55:57 | 0.97805 | 1.7553 | 0.69277 | 17.7 | 0.69277 | 17.7 | 0 | 0 | 1.1677 | 29.83 | 1.1677 | 29.83 | 0 | 0 | 2025-11-24 06:13:36 | 1.7168 | 6269.5726 | 160.189 | 0 | Close
10764 | 32 | 3 | CC Chg | 00:43:00 | 88:56:27 | 0.97805 | 1.7565 | 0.70092 | 17.91 | 0.70092 | 17.91 | 0 | 0 | 1.182 | 30.2 | 1.182 | 30.2 | 0 | 0 | 2025-11-24 06:14:06 | 1.7179 | 6791.8889 | 173.5343 | 0 | Close
10765 | 32 | 3 | CC Chg | 00:43:30 | 88:56:57 | 0.97805 | 1.7577 | 0.70907 | 18.12 | 0.70907 | 18.12 | 0 | 0 | 1.1963 | 30.57 | 1.1963 | 30.57 | 0 | 0 | 2025-11-24 06:14:36 | 1.7191 | 6791.963 | 173.5362 | 0 | Close
10766 | 32 | 3 | CC Chg | 00:44:00 | 88:57:27 | 0.97805 | 1.759 | 0.71722 | 18.33 | 0.71722 | 18.33 | 0 | 0 | 1.2106 | 30.93 | 1.2106 | 30.93 | 0 | 0 | 2025-11-24 06:15:06 | 1.7204 | 6269.5043 | 160.1872 | 0 | Close
10767 | 32 | 3 | CC Chg | 00:44:30 | 88:57:57 | 0.97805 | 1.7603 | 0.72537 | 18.53 | 0.72537 | 18.53 | 0 | 0 | 1.2249 | 31.3 | 1.2249 | 31.3 | 0 | 0 | 2025-11-24 06:15:36 | 1.7217 | 6269.5385 | 160.1881 | 0 | Close
10768 | 32 | 3 | CC Chg | 00:45:00 | 88:58:27 | 0.97805 | 1.7615 | 0.73352 | 18.74 | 0.73352 | 18.74 | 0 | 0 | 1.2393 | 31.66 | 1.2393 | 31.66 | 0 | 0 | 2025-11-24 06:16:06 | 1.7228 | 6791.963 | 173.5362 | 0 | Close
10769 | 32 | 3 | CC Chg | 00:45:30 | 88:58:57 | 0.97802 | 1.763 | 0.74167 | 18.95 | 0.74167 | 18.95 | 0 | 0 | 1.2537 | 32.03 | 1.2537 | 32.03 | 0 | 0 | 2025-11-24 06:16:36 | 1.7243 | 5433.5111 | 138.8274 | 0 | Close
10770 | 32 | 3 | CC Chg | 00:46:00 | 88:59:27 | 0.97805 | 1.7641 | 0.74982 | 19.16 | 0.74982 | 19.16 | 0 | 0 | 1.268 | 32.4 | 1.268 | 32.4 | 0 | 0 | 2025-11-24 06:17:06 | 1.7254 | 7409.3737 | 189.3112 | 0 | Close
10771 | 32 | 3 | CC Chg | 00:46:30 | 88:59:57 | 0.97802 | 1.7654 | 0.75797 | 19.37 | 0.75797 | 19.37 | 0 | 0 | 1.2824 | 32.77 | 1.2824 | 32.77 | 0 | 0 | 2025-11-24 06:17:36 | 1.7266 | 6269.5385 | 160.1881 | 0 | Close
10772 | 32 | 3 | CC Chg | 00:47:00 | 89:00:27 | 0.97802 | 1.7667 | 0.76612 | 19.57 | 0.76612 | 19.57 | 0 | 0 | 1.2968 | 33.13 | 1.2968 | 33.13 | 0 | 0 | 2025-11-24 06:18:06 | 1.7279 | 6269.4701 | 160.1864 | 0 | Close
10773 | 32 | 3 | CC Chg | 00:47:30 | 89:00:57 | 0.97805 | 1.768 | 0.77427 | 19.78 | 0.77427 | 19.78 | 0 | 0 | 1.3112 | 33.5 | 1.3112 | 33.5 | 0 | 0 | 2025-11-24 06:18:36 | 1.7292 | 6269.5385 | 160.1881 | 0 | Close
10774 | 32 | 3 | CC Chg | 00:48:00 | 89:01:27 | 0.97805 | 1.7693 | 0.78242 | 19.99 | 0.78242 | 19.99 | 0 | 0 | 1.3256 | 33.87 | 1.3256 | 33.87 | 0 | 0 | 2025-11-24 06:19:06 | 1.7305 | 6269.5385 | 160.1881 | 0 | Close
10775 | 32 | 3 | CC Chg | 00:48:30 | 89:01:57 | 0.97805 | 1.7706 | 0.79057 | 20.2 | 0.79057 | 20.2 | 0 | 0 | 1.3401 | 34.24 | 1.3401 | 34.24 | 0 | 0 | 2025-11-24 06:19:36 | 1.7317 | 6269.4017 | 160.1846 | 0 | Close
10776 | 32 | 3 | CC Chg | 00:49:00 | 89:02:27 | 0.97805 | 1.7717 | 0.79872 | 20.41 | 0.79872 | 20.41 | 0 | 0 | 1.3545 | 34.61 | 1.3545 | 34.61 | 0 | 0 | 2025-11-24 06:20:06 | 1.7328 | 7409.5354 | 189.3153 | 0 | Close
10777 | 32 | 3 | CC Chg | 00:49:30 | 89:02:57 | 0.97805 | 1.7732 | 0.80688 | 20.62 | 0.80688 | 20.62 | 0 | 0 | 1.3689 | 34.98 | 1.3689 | 34.98 | 0 | 0 | 2025-11-24 06:20:36 | 1.7343 | 5433.4815 | 138.8267 | 0 | Close
10778 | 32 | 3 | CC Chg | 00:50:00 | 89:03:27 | 0.97802 | 1.7743 | 0.81503 | 20.82 | 0.81503 | 20.82 | 0 | 0 | 1.3834 | 35.35 | 1.3834 | 35.35 | 0 | 0 | 2025-11-24 06:21:06 | 1.7353 | 7409.5354 | 189.3153 | 0 | Close
10779 | 32 | 3 | CC Chg | 00:50:30 | 89:03:57 | 0.97805 | 1.7756 | 0.82318 | 21.03 | 0.82318 | 21.03 | 0 | 0 | 1.3979 | 35.72 | 1.3979 | 35.72 | 0 | 0 | 2025-11-24 06:21:36 | 1.7366 | 6269.4701 | 160.1864 | 0 | Close
10780 | 32 | 3 | CC Chg | 00:51:00 | 89:04:27 | 0.97805 | 1.7769 | 0.83133 | 21.24 | 0.83133 | 21.24 | 0 | 0 | 1.4123 | 36.09 | 1.4123 | 36.09 | 0 | 0 | 2025-11-24 06:22:06 | 1.7379 | 6269.5385 | 160.1881 | 0 | Close
10781 | 32 | 3 | CC Chg | 00:51:30 | 89:04:57 | 0.97805 | 1.7782 | 0.83948 | 21.45 | 0.83948 | 21.45 | 0 | 0 | 1.4268 | 36.46 | 1.4268 | 36.46 | 0 | 0 | 2025-11-24 06:22:36 | 1.7392 | 6269.4701 | 160.1864 | 0 | Close
10782 | 32 | 3 | CC Chg | 00:52:00 | 89:05:27 | 0.97805 | 1.7795 | 0.84763 | 21.66 | 0.84763 | 21.66 | 0 | 0 | 1.4413 | 36.83 | 1.4413 | 36.83 | 0 | 0 | 2025-11-24 06:23:06 | 1.7404 | 6269.5385 | 160.1881 | 0 | Close
10783 | 32 | 3 | CC Chg | 00:52:30 | 89:05:57 | 0.97805 | 1.7807 | 0.85578 | 21.87 | 0.85578 | 21.87 | 0 | 0 | 1.4558 | 37.2 | 1.4558 | 37.2 | 0 | 0 | 2025-11-24 06:23:36 | 1.7416 | 6792 | 173.5371 | 0 | Close
10784 | 32 | 3 | CC Chg | 00:53:00 | 89:06:27 | 0.97805 | 1.7822 | 0.86393 | 22.07 | 0.86393 | 22.07 | 0 | 0 | 1.4704 | 37.57 | 1.4704 | 37.57 | 0 | 0 | 2025-11-24 06:24:06 | 1.7431 | 5433.6 | 138.8297 | 0 | Close
10785 | 32 | 3 | CC Chg | 00:53:30 | 89:06:57 | 0.97802 | 1.7833 | 0.87208 | 22.28 | 0.87208 | 22.28 | 0 | 0 | 1.4849 | 37.94 | 1.4849 | 37.94 | 0 | 0 | 2025-11-24 06:24:36 | 1.7441 | 7409.4545 | 189.3132 | 0 | Close
10786 | 32 | 3 | CC Chg | 00:54:00 | 89:07:27 | 0.97805 | 1.7848 | 0.88023 | 22.49 | 0.88023 | 22.49 | 0 | 0 | 1.4994 | 38.31 | 1.4994 | 38.31 | 0 | 0 | 2025-11-24 06:25:06 | 1.7456 | 5433.5407 | 138.8282 | 0 | Close
10787 | 32 | 3 | CC Chg | 00:54:30 | 89:07:57 | 0.97805 | 1.7861 | 0.88838 | 22.7 | 0.88838 | 22.7 | 0 | 0 | 1.514 | 38.68 | 1.514 | 38.68 | 0 | 0 | 2025-11-24 06:25:36 | 1.7469 | 6269.4701 | 160.1864 | 0 | Close
10788 | 32 | 3 | CC Chg | 00:55:00 | 89:08:27 | 0.97805 | 1.7872 | 0.89653 | 22.91 | 0.89653 | 22.91 | 0 | 0 | 1.5285 | 39.05 | 1.5285 | 39.05 | 0 | 0 | 2025-11-24 06:26:06 | 1.748 | 7409.4545 | 189.3132 | 0 | Close
10789 | 32 | 3 | CC Chg | 00:55:30 | 89:08:57 | 0.97805 | 1.7887 | 0.90468 | 23.11 | 0.90468 | 23.11 | 0 | 0 | 1.5431 | 39.43 | 1.5431 | 39.43 | 0 | 0 | 2025-11-24 06:26:36 | 1.7494 | 5433.5407 | 138.8282 | 0 | Close
10790 | 32 | 3 | CC Chg | 00:56:00 | 89:09:27 | 0.97805 | 1.7899 | 0.91283 | 23.32 | 0.91283 | 23.32 | 0 | 0 | 1.5577 | 39.8 | 1.5577 | 39.8 | 0 | 0 | 2025-11-24 06:27:06 | 1.7506 | 6792.0741 | 173.539 | 0 | Close
10791 | 32 | 3 | CC Chg | 00:56:30 | 89:09:57 | 0.97805 | 1.7912 | 0.92098 | 23.53 | 0.92098 | 23.53 | 0 | 0 | 1.5723 | 40.17 | 1.5723 | 40.17 | 0 | 0 | 2025-11-24 06:27:36 | 1.7519 | 6269.4701 | 160.1864 | 0 | Close
10792 | 32 | 3 | CC Chg | 00:57:00 | 89:10:27 | 0.97805 | 1.7927 | 0.92913 | 23.74 | 0.92913 | 23.74 | 0 | 0 | 1.5869 | 40.55 | 1.5869 | 40.55 | 0 | 0 | 2025-11-24 06:28:06 | 1.7533 | 5433.6 | 138.8297 | 0 | Close
10793 | 32 | 3 | CC Chg | 00:57:30 | 89:10:57 | 0.97805 | 1.794 | 0.93728 | 23.95 | 0.93728 | 23.95 | 0 | 0 | 1.6015 | 40.92 | 1.6015 | 40.92 | 0 | 0 | 2025-11-24 06:28:36 | 1.7546 | 6269.6068 | 160.1899 | 0 | Close
10794 | 32 | 3 | CC Chg | 00:58:00 | 89:11:27 | 0.97805 | 1.7953 | 0.94543 | 24.16 | 0.94543 | 24.16 | 0 | 0 | 1.6161 | 41.29 | 1.6161 | 41.29 | 0 | 0 | 2025-11-24 06:29:06 | 1.7559 | 6269.4701 | 160.1864 | 0 | Close
10795 | 32 | 3 | CC Chg | 00:58:30 | 89:11:57 | 0.97805 | 1.7967 | 0.95358 | 24.36 | 0.95358 | 24.36 | 0 | 0 | 1.6308 | 41.67 | 1.6308 | 41.67 | 0 | 0 | 2025-11-24 06:29:36 | 1.7573 | 5821.7143 | 148.7461 | 0 | Close
10796 | 32 | 3 | CC Chg | 00:59:00 | 89:12:27 | 0.97805 | 1.7982 | 0.96173 | 24.57 | 0.96173 | 24.57 | 0 | 0 | 1.6454 | 42.04 | 1.6454 | 42.04 | 0 | 0 | 2025-11-24 06:30:06 | 1.7587 | 5433.5407 | 138.8282 | 0 | Close
10797 | 32 | 3 | CC Chg | 00:59:30 | 89:12:57 | 0.97805 | 1.7995 | 0.96988 | 24.78 | 0.96988 | 24.78 | 0 | 0 | 1.6601 | 42.42 | 1.6601 | 42.42 | 0 | 0 | 2025-11-24 06:30:36 | 1.76 | 6269.5385 | 160.1881 | 0 | Close
10798 | 32 | 3 | CC Chg | 01:00:00 | 89:13:27 | 0.97805 | 1.8009 | 0.97803 | 24.99 | 0.97803 | 24.99 | 0 | 0 | 1.6748 | 42.79 | 1.6748 | 42.79 | 0 | 0 | 2025-11-24 06:31:06 | 1.7614 | 5821.6508 | 148.7445 | 0 | Close
10799 | 32 | 3 | CC Chg | 01:00:30 | 89:13:57 | 0.97805 | 1.8024 | 0.98618 | 25.2 | 0.98618 | 25.2 | 0 | 0 | 1.6894 | 43.17 | 1.6894 | 43.17 | 0 | 0 | 2025-11-24 06:31:36 | 1.7628 | 5433.6 | 138.8297 | 0 | Close
10800 | 32 | 3 | CC Chg | 01:01:00 | 89:14:27 | 0.97805 | 1.8037 | 0.99433 | 25.41 | 0.99433 | 25.41 | 0 | 0 | 1.7041 | 43.54 | 1.7041 | 43.54 | 0 | 0 | 2025-11-24 06:32:06 | 1.7641 | 6269.5385 | 160.1881 | 0 | Close
10801 | 32 | 3 | CC Chg | 01:01:30 | 89:14:57 | 0.97805 | 1.805 | 1.0025 | 25.61 | 1.0025 | 25.61 | 0 | 0 | 1.7188 | 43.92 | 1.7188 | 43.92 | 0 | 0 | 2025-11-24 06:32:36 | 1.7654 | 6269.5385 | 160.1881 | 0 | Close
10802 | 32 | 3 | CC Chg | 01:02:00 | 89:15:27 | 0.97805 | 1.8064 | 1.0106 | 25.82 | 1.0106 | 25.82 | 0 | 0 | 1.7336 | 44.29 | 1.7336 | 44.29 | 0 | 0 | 2025-11-24 06:33:06 | 1.7668 | 5821.7143 | 148.7461 | 0 | Close
10803 | 32 | 3 | CC Chg | 01:02:30 | 89:15:57 | 0.97805 | 1.8079 | 1.0188 | 26.03 | 1.0188 | 26.03 | 0 | 0 | 1.7483 | 44.67 | 1.7483 | 44.67 | 0 | 0 | 2025-11-24 06:33:36 | 1.7682 | 5433.5407 | 138.8282 | 0 | Close
10804 | 32 | 3 | CC Chg | 01:03:00 | 89:16:27 | 0.97805 | 1.8093 | 1.0269 | 26.24 | 1.0269 | 26.24 | 0 | 0 | 1.763 | 45.05 | 1.763 | 45.05 | 0 | 0 | 2025-11-24 06:34:06 | 1.7696 | 5821.7778 | 148.7477 | 0 | Close
10805 | 32 | 3 | CC Chg | 01:03:30 | 89:16:57 | 0.97805 | 1.8108 | 1.0351 | 26.45 | 1.0351 | 26.45 | 0 | 0 | 1.7778 | 45.42 | 1.7778 | 45.42 | 0 | 0 | 2025-11-24 06:34:36 | 1.7711 | 5433.4815 | 138.8267 | 0 | Close
10806 | 32 | 3 | CC Chg | 01:04:00 | 89:17:27 | 0.97805 | 1.8122 | 1.0432 | 26.65 | 1.0432 | 26.65 | 0 | 0 | 1.7926 | 45.8 | 1.7926 | 45.8 | 0 | 0 | 2025-11-24 06:35:06 | 1.7724 | 5821.8413 | 148.7493 | 0 | Close
10807 | 32 | 3 | CC Chg | 01:04:30 | 89:17:57 | 0.97805 | 1.8137 | 1.0514 | 26.86 | 1.0514 | 26.86 | 0 | 0 | 1.8073 | 46.18 | 1.8073 | 46.18 | 0 | 0 | 2025-11-24 06:35:36 | 1.7739 | 5433.5407 | 138.8282 | 0 | Close
10808 | 32 | 3 | CC Chg | 01:05:00 | 89:18:27 | 0.97802 | 1.8151 | 1.0595 | 27.07 | 1.0595 | 27.07 | 0 | 0 | 1.8221 | 46.56 | 1.8221 | 46.56 | 0 | 0 | 2025-11-24 06:36:06 | 1.7752 | 5821.6508 | 148.7445 | 0 | Close
10809 | 32 | 3 | CC Chg | 01:05:30 | 89:18:57 | 0.97805 | 1.8166 | 1.0677 | 27.28 | 1.0677 | 27.28 | 0 | 0 | 1.8369 | 46.93 | 1.8369 | 46.93 | 0 | 0 | 2025-11-24 06:36:36 | 1.7767 | 5433.6 | 138.8297 | 0 | Close
10810 | 32 | 3 | CC Chg | 01:06:00 | 89:19:27 | 0.97805 | 1.818 | 1.0758 | 27.49 | 1.0758 | 27.49 | 0 | 0 | 1.8517 | 47.31 | 1.8517 | 47.31 | 0 | 0 | 2025-11-24 06:37:06 | 1.7781 | 5821.7143 | 148.7461 | 0 | Close
10811 | 32 | 3 | CC Chg | 01:06:30 | 89:19:57 | 0.97805 | 1.8196 | 1.084 | 27.7 | 1.084 | 27.7 | 0 | 0 | 1.8665 | 47.69 | 1.8665 | 47.69 | 0 | 0 | 2025-11-24 06:37:36 | 1.7797 | 5094 | 130.1528 | 0 | Close
10812 | 32 | 3 | CC Chg | 01:07:00 | 89:20:27 | 0.97805 | 1.8211 | 1.0921 | 27.9 | 1.0921 | 27.9 | 0 | 0 | 1.8814 | 48.07 | 1.8814 | 48.07 | 0 | 0 | 2025-11-24 06:38:06 | 1.7811 | 5433.6 | 138.8297 | 0 | Close
10813 | 32 | 3 | CC Chg | 01:07:30 | 89:20:57 | 0.97808 | 1.8225 | 1.1003 | 28.11 | 1.1003 | 28.11 | 0 | 0 | 1.8962 | 48.45 | 1.8962 | 48.45 | 0 | 0 | 2025-11-24 06:38:36 | 1.7826 | 5821.6508 | 148.7445 | 0 | Close
10814 | 32 | 3 | CC Chg | 01:08:00 | 89:21:27 | 0.97805 | 1.8242 | 1.1084 | 28.32 | 1.1084 | 28.32 | 0 | 0 | 1.9111 | 48.83 | 1.9111 | 48.83 | 0 | 0 | 2025-11-24 06:39:06 | 1.7842 | 4794.4052 | 122.4981 | 0 | Close
10815 | 32 | 3 | CC Chg | 01:08:30 | 89:21:57 | 0.97805 | 1.8256 | 1.1166 | 28.53 | 1.1166 | 28.53 | 0 | 0 | 1.926 | 49.21 | 1.926 | 49.21 | 0 | 0 | 2025-11-24 06:39:36 | 1.7855 | 5821.7143 | 148.7461 | 0 | Close
10816 | 32 | 3 | CC Chg | 01:09:00 | 89:22:27 | 0.97805 | 1.8272 | 1.1247 | 28.74 | 1.1247 | 28.74 | 0 | 0 | 1.9409 | 49.59 | 1.9409 | 49.59 | 0 | 0 | 2025-11-24 06:40:06 | 1.7871 | 5094 | 130.1528 | 0 | Close
10817 | 32 | 3 | CC Chg | 01:09:30 | 89:22:57 | 0.97802 | 1.8287 | 1.1329 | 28.95 | 1.1329 | 28.95 | 0 | 0 | 1.9558 | 49.97 | 1.9558 | 49.97 | 0 | 0 | 2025-11-24 06:40:36 | 1.7885 | 5433.5407 | 138.8282 | 0 | Close
10818 | 32 | 3 | CC Chg | 01:10:00 | 89:23:27 | 0.97805 | 1.8303 | 1.141 | 29.15 | 1.141 | 29.15 | 0 | 0 | 1.9707 | 50.35 | 1.9707 | 50.35 | 0 | 0 | 2025-11-24 06:41:06 | 1.7901 | 5094.0556 | 130.1543 | 0 | Close
10819 | 32 | 3 | CC Chg | 01:10:30 | 89:23:57 | 0.97805 | 1.8319 | 1.1492 | 29.36 | 1.1492 | 29.36 | 0 | 0 | 1.9856 | 50.73 | 1.9856 | 50.73 | 0 | 0 | 2025-11-24 06:41:36 | 1.7917 | 5093.9444 | 130.1514 | 0 | Close
10820 | 32 | 3 | CC Chg | 01:11:00 | 89:24:27 | 0.97805 | 1.8334 | 1.1573 | 29.57 | 1.1573 | 29.57 | 0 | 0 | 2.0005 | 51.11 | 2.0005 | 51.11 | 0 | 0 | 2025-11-24 06:42:06 | 1.7932 | 5433.5407 | 138.8282 | 0 | Close
10821 | 32 | 3 | CC Chg | 01:11:30 | 89:24:57 | 0.97805 | 1.835 | 1.1655 | 29.78 | 1.1655 | 29.78 | 0 | 0 | 2.0155 | 51.5 | 2.0155 | 51.5 | 0 | 0 | 2025-11-24 06:42:36 | 1.7947 | 5094.0556 | 130.1543 | 0 | Close
10822 | 32 | 3 | CC Chg | 01:12:00 | 89:25:27 | 0.97805 | 1.8366 | 1.1736 | 29.99 | 1.1736 | 29.99 | 0 | 0 | 2.0304 | 51.88 | 2.0304 | 51.88 | 0 | 0 | 2025-11-24 06:43:06 | 1.7963 | 5094.1111 | 130.1557 | 0 | Close
10823 | 32 | 3 | CC Chg | 01:12:30 | 89:25:57 | 0.97805 | 1.8382 | 1.1818 | 30.2 | 1.1818 | 30.2 | 0 | 0 | 2.0454 | 52.26 | 2.0454 | 52.26 | 0 | 0 | 2025-11-24 06:43:36 | 1.7978 | 5093.8333 | 130.1486 | 0 | Close
10824 | 32 | 3 | CC Chg | 01:13:00 | 89:26:27 | 0.97802 | 1.8398 | 1.1899 | 30.4 | 1.1899 | 30.4 | 0 | 0 | 2.0604 | 52.64 | 2.0604 | 52.64 | 0 | 0 | 2025-11-24 06:44:06 | 1.7994 | 5094.1111 | 130.1557 | 0 | Close
10825 | 32 | 3 | CC Chg | 01:13:30 | 89:26:57 | 0.97805 | 1.8414 | 1.1981 | 30.61 | 1.1981 | 30.61 | 0 | 0 | 2.0754 | 53.03 | 2.0754 | 53.03 | 0 | 0 | 2025-11-24 06:44:36 | 1.801 | 5093.9444 | 130.1514 | 0 | Close
10826 | 32 | 3 | CC Chg | 01:14:00 | 89:27:27 | 0.97805 | 1.843 | 1.2062 | 30.82 | 1.2062 | 30.82 | 0 | 0 | 2.0904 | 53.41 | 2.0904 | 53.41 | 0 | 0 | 2025-11-24 06:45:06 | 1.8026 | 5094.0556 | 130.1543 | 0 | Close
10827 | 32 | 3 | CC Chg | 01:14:30 | 89:27:57 | 0.97805 | 1.8445 | 1.2144 | 31.03 | 1.2144 | 31.03 | 0 | 0 | 2.1054 | 53.79 | 2.1054 | 53.79 | 0 | 0 | 2025-11-24 06:45:36 | 1.804 | 5433.6593 | 138.8312 | 0 | Close
10828 | 32 | 3 | CC Chg | 01:15:00 | 89:28:27 | 0.97805 | 1.8461 | 1.2225 | 31.24 | 1.2225 | 31.24 | 0 | 0 | 2.1205 | 54.18 | 2.1205 | 54.18 | 0 | 0 | 2025-11-24 06:46:06 | 1.8056 | 5093.8889 | 130.15 | 0 | Close
10829 | 32 | 3 | CC Chg | 01:15:30 | 89:28:57 | 0.97805 | 1.8477 | 1.2307 | 31.44 | 1.2307 | 31.44 | 0 | 0 | 2.1355 | 54.56 | 2.1355 | 54.56 | 0 | 0 | 2025-11-24 06:46:36 | 1.8071 | 5094.1111 | 130.1557 | 0 | Close
10830 | 32 | 3 | CC Chg | 01:16:00 | 89:29:27 | 0.97805 | 1.8495 | 1.2389 | 31.65 | 1.2389 | 31.65 | 0 | 0 | 2.1506 | 54.95 | 2.1506 | 54.95 | 0 | 0 | 2025-11-24 06:47:06 | 1.8089 | 4528 | 115.6914 | 0 | Close
10831 | 32 | 3 | CC Chg | 01:16:30 | 89:29:57 | 0.97805 | 1.8511 | 1.247 | 31.86 | 1.247 | 31.86 | 0 | 0 | 2.1657 | 55.33 | 2.1657 | 55.33 | 0 | 0 | 2025-11-24 06:47:36 | 1.8105 | 5094 | 130.1528 | 0 | Close
10832 | 32 | 3 | CC Chg | 01:17:00 | 89:30:27 | 0.97805 | 1.8529 | 1.2551 | 32.07 | 1.2551 | 32.07 | 0 | 0 | 2.1808 | 55.72 | 2.1808 | 55.72 | 0 | 0 | 2025-11-24 06:48:06 | 1.8122 | 4528.0988 | 115.6939 | 0 | Close
10833 | 32 | 3 | CC Chg | 01:17:30 | 89:30:57 | 0.97805 | 1.8545 | 1.2633 | 32.28 | 1.2633 | 32.28 | 0 | 0 | 2.1959 | 56.11 | 2.1959 | 56.11 | 0 | 0 | 2025-11-24 06:48:36 | 1.8138 | 5093.9444 | 130.1514 | 0 | Close
10834 | 32 | 3 | CC Chg | 01:18:00 | 89:31:27 | 0.97805 | 1.8561 | 1.2714 | 32.49 | 1.2714 | 32.49 | 0 | 0 | 2.211 | 56.49 | 2.211 | 56.49 | 0 | 0 | 2025-11-24 06:49:06 | 1.8154 | 5094.0556 | 130.1543 | 0 | Close
10835 | 32 | 3 | CC Chg | 01:18:30 | 89:31:57 | 0.97805 | 1.8579 | 1.2796 | 32.69 | 1.2796 | 32.69 | 0 | 0 | 2.2262 | 56.88 | 2.2262 | 56.88 | 0 | 0 | 2025-11-24 06:49:36 | 1.8171 | 4527.9506 | 115.6902 | 0 | Close
10836 | 32 | 3 | CC Chg | 01:19:00 | 89:32:27 | 0.97805 | 1.8595 | 1.2877 | 32.9 | 1.2877 | 32.9 | 0 | 0 | 2.2413 | 57.27 | 2.2413 | 57.27 | 0 | 0 | 2025-11-24 06:50:06 | 1.8187 | 5094 | 130.1528 | 0 | Close
10837 | 32 | 3 | CC Chg | 01:19:30 | 89:32:57 | 0.97805 | 1.8611 | 1.2959 | 33.11 | 1.2959 | 33.11 | 0 | 0 | 2.2565 | 57.65 | 2.2565 | 57.65 | 0 | 0 | 2025-11-24 06:50:36 | 1.8202 | 5094.1111 | 130.1557 | 0 | Close
10838 | 32 | 3 | CC Chg | 01:20:00 | 89:33:27 | 0.97805 | 1.8629 | 1.304 | 33.32 | 1.304 | 33.32 | 0 | 0 | 2.2716 | 58.04 | 2.2716 | 58.04 | 0 | 0 | 2025-11-24 06:51:06 | 1.822 | 4527.9506 | 115.6902 | 0 | Close
10839 | 32 | 3 | CC Chg | 01:20:30 | 89:33:57 | 0.97805 | 1.8645 | 1.3122 | 33.53 | 1.3122 | 33.53 | 0 | 0 | 2.2868 | 58.43 | 2.2868 | 58.43 | 0 | 0 | 2025-11-24 06:51:36 | 1.8236 | 5094 | 130.1528 | 0 | Close
10840 | 32 | 3 | CC Chg | 01:21:00 | 89:34:27 | 0.97802 | 1.8661 | 1.3203 | 33.74 | 1.3203 | 33.74 | 0 | 0 | 2.302 | 58.82 | 2.302 | 58.82 | 0 | 0 | 2025-11-24 06:52:06 | 1.8251 | 5094.1111 | 130.1557 | 0 | Close
10841 | 32 | 3 | CC Chg | 01:21:30 | 89:34:57 | 0.97805 | 1.8679 | 1.3285 | 33.94 | 1.3285 | 33.94 | 0 | 0 | 2.3172 | 59.21 | 2.3172 | 59.21 | 0 | 0 | 2025-11-24 06:52:36 | 1.8269 | 4527.9012 | 115.6889 | 0 | Close
10842 | 32 | 3 | CC Chg | 01:22:00 | 89:35:27 | 0.97805 | 1.8695 | 1.3366 | 34.15 | 1.3366 | 34.15 | 0 | 0 | 2.3325 | 59.6 | 2.3325 | 59.6 | 0 | 0 | 2025-11-24 06:53:06 | 1.8285 | 5094 | 130.1528 | 0 | Close
10843 | 32 | 3 | CC Chg | 01:22:30 | 89:35:57 | 0.97805 | 1.8713 | 1.3448 | 34.36 | 1.3448 | 34.36 | 0 | 0 | 2.3477 | 59.98 | 2.3477 | 59.98 | 0 | 0 | 2025-11-24 06:53:36 | 1.8302 | 4528 | 115.6914 | 0 | Close
10844 | 32 | 3 | CC Chg | 01:23:00 | 89:36:27 | 0.97805 | 1.8729 | 1.353 | 34.57 | 1.353 | 34.57 | 0 | 0 | 2.363 | 60.37 | 2.363 | 60.37 | 0 | 0 | 2025-11-24 06:54:06 | 1.8318 | 5094.0556 | 130.1543 | 0 | Close
10845 | 32 | 3 | CC Chg | 01:23:30 | 89:36:57 | 0.97805 | 1.8747 | 1.3611 | 34.78 | 1.3611 | 34.78 | 0 | 0 | 2.3782 | 60.76 | 2.3782 | 60.76 | 0 | 0 | 2025-11-24 06:54:36 | 1.8336 | 4528.0494 | 115.6927 | 0 | Close
10846 | 32 | 3 | CC Chg | 01:24:00 | 89:37:27 | 0.97805 | 1.8763 | 1.3693 | 34.98 | 1.3693 | 34.98 | 0 | 0 | 2.3935 | 61.16 | 2.3935 | 61.16 | 0 | 0 | 2025-11-24 06:55:06 | 1.8351 | 5093.9444 | 130.1514 | 0 | Close
10847 | 32 | 3 | CC Chg | 01:24:30 | 89:37:57 | 0.97805 | 1.8781 | 1.3774 | 35.19 | 1.3774 | 35.19 | 0 | 0 | 2.4088 | 61.55 | 2.4088 | 61.55 | 0 | 0 | 2025-11-24 06:55:36 | 1.8369 | 4528 | 115.6914 | 0 | Close
10848 | 32 | 3 | CC Chg | 01:25:00 | 89:38:27 | 0.97805 | 1.8795 | 1.3856 | 35.4 | 1.3856 | 35.4 | 0 | 0 | 2.4241 | 61.94 | 2.4241 | 61.94 | 0 | 0 | 2025-11-24 06:56:06 | 1.8382 | 5821.6508 | 148.7445 | 0 | Close
10849 | 32 | 3 | CC Chg | 01:25:30 | 89:38:57 | 0.97805 | 1.8813 | 1.3937 | 35.61 | 1.3937 | 35.61 | 0 | 0 | 2.4395 | 62.33 | 2.4395 | 62.33 | 0 | 0 | 2025-11-24 06:56:36 | 1.84 | 4528.0988 | 115.6939 | 0 | Close
10850 | 32 | 3 | CC Chg | 01:26:00 | 89:39:27 | 0.97808 | 1.8831 | 1.4019 | 35.82 | 1.4019 | 35.82 | 0 | 0 | 2.4548 | 62.72 | 2.4548 | 62.72 | 0 | 0 | 2025-11-24 06:57:06 | 1.8418 | 4528 | 115.6914 | 0 | Close
10851 | 32 | 3 | CC Chg | 01:26:30 | 89:39:57 | 0.97805 | 1.8847 | 1.41 | 36.03 | 1.41 | 36.03 | 0 | 0 | 2.4702 | 63.11 | 2.4702 | 63.11 | 0 | 0 | 2025-11-24 06:57:36 | 1.8433 | 5094 | 130.1528 | 0 | Close
10852 | 32 | 3 | CC Chg | 01:27:00 | 89:40:27 | 0.97805 | 1.8864 | 1.4182 | 36.23 | 1.4182 | 36.23 | 0 | 0 | 2.4855 | 63.51 | 2.4855 | 63.51 | 0 | 0 | 2025-11-24 06:58:06 | 1.845 | 4794.3529 | 122.4968 | 0 | Close
10853 | 32 | 3 | CC Chg | 01:27:30 | 89:40:57 | 0.97805 | 1.8881 | 1.4263 | 36.44 | 1.4263 | 36.44 | 0 | 0 | 2.5009 | 63.9 | 2.5009 | 63.9 | 0 | 0 | 2025-11-24 06:58:36 | 1.8467 | 4794.3529 | 122.4968 | 0 | Close
10854 | 32 | 3 | CC Chg | 01:28:00 | 89:41:27 | 0.97802 | 1.8897 | 1.4345 | 36.65 | 1.4345 | 36.65 | 0 | 0 | 2.5163 | 64.29 | 2.5163 | 64.29 | 0 | 0 | 2025-11-24 06:59:06 | 1.8482 | 5094.0556 | 130.1543 | 0 | Close
10855 | 32 | 3 | CC Chg | 01:28:30 | 89:41:57 | 0.97805 | 1.8914 | 1.4426 | 36.86 | 1.4426 | 36.86 | 0 | 0 | 2.5317 | 64.69 | 2.5317 | 64.69 | 0 | 0 | 2025-11-24 06:59:36 | 1.8499 | 4794.4052 | 122.4981 | 0 | Close
10856 | 32 | 3 | CC Chg | 01:29:00 | 89:42:27 | 0.97808 | 1.8931 | 1.4508 | 37.07 | 1.4508 | 37.07 | 0 | 0 | 2.5471 | 65.08 | 2.5471 | 65.08 | 0 | 0 | 2025-11-24 07:00:06 | 1.8516 | 4794.3007 | 122.4955 | 0 | Close
10857 | 32 | 3 | CC Chg | 01:29:30 | 89:42:57 | 0.97805 | 1.8947 | 1.4589 | 37.28 | 1.4589 | 37.28 | 0 | 0 | 2.5626 | 65.47 | 2.5626 | 65.47 | 0 | 0 | 2025-11-24 07:00:36 | 1.8531 | 5094.1111 | 130.1557 | 0 | Close
10858 | 32 | 3 | CC Chg | 01:30:00 | 89:43:27 | 0.97805 | 1.8963 | 1.4671 | 37.48 | 1.4671 | 37.48 | 0 | 0 | 2.578 | 65.87 | 2.578 | 65.87 | 0 | 0 | 2025-11-24 07:01:06 | 1.8547 | 5093.8889 | 130.15 | 0 | Close
10859 | 32 | 3 | CC Chg | 01:30:30 | 89:43:57 | 0.97808 | 1.8981 | 1.4752 | 37.69 | 1.4752 | 37.69 | 0 | 0 | 2.5935 | 66.26 | 2.5935 | 66.26 | 0 | 0 | 2025-11-24 07:01:36 | 1.8565 | 4528.0494 | 115.6927 | 0 | Close
10860 | 32 | 3 | CC Chg | 01:31:00 | 89:44:27 | 0.97802 | 1.8995 | 1.4834 | 37.9 | 1.4834 | 37.9 | 0 | 0 | 2.609 | 66.66 | 2.609 | 66.66 | 0 | 0 | 2025-11-24 07:02:06 | 1.8578 | 5821.7778 | 148.7477 | 0 | Close
10861 | 32 | 3 | CC Chg | 01:31:05 | 89:44:33 | 0.97805 | 1.9 | 1.4849 | 37.94 | 1.4849 | 37.94 | 0 | 0 | 2.612 | 66.74 | 2.612 | 66.74 | 0 | 0 | 2025-11-24 07:02:12 | 1.8583 | 3151.1111 | 80.5116 | 0 | Close
10862 | 32 | 2 | CC DChg | 00:00:00 | 89:44:33 | -11.7432 | 1.6579 | 0 | 0 | 0 | 0 | 0 | 0 | 0 | 0 | 0 | 0 | 0 | 0 | 2025-11-24 07:02:12 | -19.469 | 0 | 0 | 0 | Close
10863 | 32 | 2 | CC DChg | 00:00:30 | 89:45:03 | -11.7428 | 1.3724 | 0.0979 | 2.5 | 0 | 0 | 0.0979 | 2.5 | 0.1418 | 3.62 | 0 | 0 | 0.1418 | 3.62 | 2025-11-24 07:02:42 | -16.1158 | -342.7564 | -8.7575 | 0 | Close
10864 | 32 | 2 | CC DChg | 00:01:00 | 89:45:33 | -11.7432 | 1.2849 | 0.1957 | 5 | 0 | 0 | 0.1957 | 5 | 0.2719 | 6.95 | 0 | 0 | 0.2719 | 6.95 | 2025-11-24 07:03:12 | -15.0888 | -1118.362 | -28.5744 | 0 | Close
10865 | 32 | 2 | CC DChg | 00:01:30 | 89:46:03 | -11.7428 | 1.1703 | 0.2936 | 7.5 | 0 | 0 | 0.2936 | 7.5 | 0.3923 | 10.02 | 0 | 0 | 0.3923 | 10.02 | 2025-11-24 07:03:42 | -13.7426 | -853.903 | -21.8174 | 0 | Close
10866 | 32 | 2 | CC DChg | 00:02:00 | 89:46:33 | -11.7428 | 1.0301 | 0.3914 | 10 | 0 | 0 | 0.3914 | 10 | 0.4999 | 12.77 | 0 | 0 | 0.4999 | 12.77 | 2025-11-24 07:04:12 | -12.0962 | -697.983 | -17.8336 | 0 | Close
10867 | 32 | 2 | CC DChg | 00:02:30 | 89:47:03 | -11.7428 | 0.9176 | 0.4893 | 12.5 | 0 | 0 | 0.4893 | 12.5 | 0.5949 | 15.2 | 0 | 0 | 0.5949 | 15.2 | 2025-11-24 07:04:42 | -10.7752 | -869.841 | -22.2246 | 0 | Close
10868 | 32 | 2 | CC DChg | 00:03:00 | 89:47:33 | -11.7432 | 0.8385 | 0.5871 | 15 | 0 | 0 | 0.5871 | 15 | 0.6806 | 17.39 | 0 | 0 | 0.6806 | 17.39 | 2025-11-24 07:05:12 | -9.8466 | -1237.1299 | -31.6089 | 0 | Close
10869 | 32 | 2 | CC DChg | 00:03:30 | 89:48:03 | -11.7432 | 0.7735 | 0.685 | 17.5 | 0 | 0 | 0.685 | 17.5 | 0.7594 | 19.4 | 0 | 0 | 0.7594 | 19.4 | 2025-11-24 07:05:42 | -9.0833 | -1505.4947 | -38.4657 | 0 | Close
10870 | 32 | 2 | CC DChg | 00:04:00 | 89:48:33 | -11.7432 | 0.7162 | 0.7829 | 20 | 0 | 0 | 0.7829 | 20 | 0.8322 | 21.26 | 0 | 0 | 0.8322 | 21.26 | 2025-11-24 07:06:12 | -8.4105 | -1707.7991 | -43.6346 | 0 | Close
10871 | 32 | 2 | CC DChg | 00:04:30 | 89:49:03 | -11.7428 | 0.6658 | 0.8807 | 22.5 | 0 | 0 | 0.8807 | 22.5 | 0.8998 | 22.99 | 0 | 0 | 0.8998 | 22.99 | 2025-11-24 07:06:42 | -7.8183 | -1941.6067 | -49.6085 | 0 | Close
10872 | 32 | 2 | CC DChg | 00:05:00 | 89:49:33 | -11.7428 | 0.6226 | 0.9786 | 25 | 0 | 0 | 0.9786 | 25 | 0.9628 | 24.6 | 0 | 0 | 0.9628 | 24.6 | 2025-11-24 07:07:12 | -7.311 | -2265.1996 | -57.8764 | 0 | Close
10873 | 32 | 2 | CC DChg | 00:05:30 | 89:50:03 | -11.7428 | 0.5858 | 1.0764 | 27.5 | 0 | 0 | 1.0764 | 27.5 | 1.0218 | 26.11 | 0 | 0 | 1.0218 | 26.11 | 2025-11-24 07:07:42 | -6.8789 | -2659.1643 | -67.9422 | 0 | Close
10874 | 32 | 2 | CC DChg | 00:06:00 | 89:50:33 | -11.7428 | 0.5538 | 1.1743 | 30 | 0 | 0 | 1.1743 | 30 | 1.0776 | 27.53 | 0 | 0 | 1.0776 | 27.53 | 2025-11-24 07:08:12 | -6.5031 | -3058.0194 | -78.1331 | 0 | Close
10875 | 32 | 2 | CC DChg | 00:06:30 | 89:51:03 | -11.7428 | 0.5256 | 1.2721 | 32.5 | 0 | 0 | 1.2721 | 32.5 | 1.1303 | 28.88 | 0 | 0 | 1.1303 | 28.88 | 2025-11-24 07:08:42 | -6.172 | -3470.0961 | -88.6617 | 0 | Close
10876 | 32 | 2 | CC DChg | 00:06:59 | 89:51:33 | -11.7428 | 0.4999 | 1.3697 | 35 | 0 | 0 | 1.3697 | 35 | 1.1803 | 30.16 | 0 | 0 | 1.1803 | 30.16 | 2025-11-24 07:09:12 | -5.8702 | -3794.9468 | -96.9617 | 0 | Close
10877 | 33 | 3 | CC Chg | 00:00:00 | 89:51:33 | 0.97802 | 0.8196 | 0 | 0 | 0 | 0 | 0 | 0 | 0 | 0 | 0 | 0 | 0 | 0 | 2025-11-24 07:09:12 | 0.80159 | 0 | 0 | 0 | Close
10878 | 33 | 3 | CC Chg | 00:00:30 | 89:52:03 | 0.97805 | 1.5203 | 0.00815 | 0.21 | 0.00815 | 0.21 | 0 | 0 | 0.01151 | 0.29 | 0.01151 | 0.29 | 0 | 0 | 2025-11-24 07:09:42 | 1.4869 | 11.6318 | 0.2972 | 0 | Close
10879 | 33 | 3 | CC Chg | 00:01:00 | 89:52:33 | 0.97802 | 1.5553 | 0.0163 | 0.42 | 0.0163 | 0.42 | 0 | 0 | 0.02406 | 0.61 | 0.02406 | 0.61 | 0 | 0 | 2025-11-24 07:10:12 | 1.5211 | 232.8672 | 5.9498 | 0 | Close
10880 | 33 | 3 | CC Chg | 00:01:30 | 89:53:03 | 0.97805 | 1.576 | 0.02445 | 0.62 | 0.02445 | 0.62 | 0 | 0 | 0.03683 | 0.94 | 0.03683 | 0.94 | 0 | 0 | 2025-11-24 07:10:42 | 1.5414 | 393.736 | 10.06 | 0 | Close
10881 | 33 | 3 | CC Chg | 00:02:00 | 89:53:33 | 0.97802 | 1.5906 | 0.0326 | 0.83 | 0.0326 | 0.83 | 0 | 0 | 0.04974 | 1.27 | 0.04974 | 1.27 | 0 | 0 | 2025-11-24 07:11:12 | 1.5556 | 558.2354 | 14.263 | 0 | Close
10882 | 33 | 3 | CC Chg | 00:02:30 | 89:54:03 | 0.97802 | 1.6018 | 0.04075 | 1.04 | 0.04075 | 1.04 | 0 | 0 | 0.06275 | 1.6 | 0.06275 | 1.6 | 0 | 0 | 2025-11-24 07:11:42 | 1.5666 | 727.6952 | 18.5928 | 0 | Close
10883 | 33 | 3 | CC Chg | 00:03:00 | 89:54:33 | 0.97802 | 1.6105 | 0.0489 | 1.25 | 0.0489 | 1.25 | 0 | 0 | 0.07584 | 1.94 | 0.07584 | 1.94 | 0 | 0 | 2025-11-24 07:12:12 | 1.5751 | 936.7941 | 23.9353 | 0 | Close
10884 | 33 | 3 | CC Chg | 00:03:30 | 89:55:03 | 0.97802 | 1.6178 | 0.05705 | 1.46 | 0.05705 | 1.46 | 0 | 0 | 0.089 | 2.27 | 0.089 | 2.27 | 0 | 0 | 2025-11-24 07:12:42 | 1.5822 | 1116.4505 | 28.5256 | 0 | Close
10885 | 33 | 3 | CC Chg | 00:04:00 | 89:55:33 | 0.97802 | 1.6239 | 0.0652 | 1.67 | 0.0652 | 1.67 | 0 | 0 | 0.10221 | 2.61 | 0.10221 | 2.61 | 0 | 0 | 2025-11-24 07:13:12 | 1.5882 | 1336.0656 | 34.1368 | 0 | Close
10886 | 33 | 3 | CC Chg | 00:04:30 | 89:56:03 | 0.97802 | 1.6291 | 0.07335 | 1.87 | 0.07335 | 1.87 | 0 | 0 | 0.11546 | 2.95 | 0.11546 | 2.95 | 0 | 0 | 2025-11-24 07:13:42 | 1.5933 | 1567.3034 | 40.045 | 0 | Close
10887 | 33 | 3 | CC Chg | 00:05:00 | 89:56:33 | 0.97802 | 1.6337 | 0.0815 | 2.08 | 0.0815 | 2.08 | 0 | 0 | 0.12876 | 3.29 | 0.12876 | 3.29 | 0 | 0 | 2025-11-24 07:14:12 | 1.5978 | 1771.7246 | 45.268 | 0 | Close
10888 | 33 | 3 | CC Chg | 00:05:30 | 89:57:03 | 0.97802 | 1.6378 | 0.08965 | 2.29 | 0.08965 | 2.29 | 0 | 0 | 0.14209 | 3.63 | 0.14209 | 3.63 | 0 | 0 | 2025-11-24 07:14:42 | 1.6018 | 1987.7873 | 50.7884 | 0 | Close
10889 | 33 | 3 | CC Chg | 00:06:00 | 89:57:33 | 0.97798 | 1.6415 | 0.0978 | 2.5 | 0.0978 | 2.5 | 0 | 0 | 0.15546 | 3.97 | 0.15546 | 3.97 | 0 | 0 | 2025-11-24 07:15:12 | 1.6054 | 2202.6877 | 56.2792 | 0 | Close
10890 | 33 | 3 | CC Chg | 00:06:30 | 89:58:03 | 0.97798 | 1.6449 | 0.10595 | 2.71 | 0.10595 | 2.71 | 0 | 0 | 0.16885 | 4.31 | 0.16885 | 4.31 | 0 | 0 | 2025-11-24 07:15:42 | 1.6087 | 2397.049 | 61.2451 | 0 | Close
10891 | 33 | 3 | CC Chg | 00:07:00 | 89:58:33 | 0.97802 | 1.6479 | 0.1141 | 2.92 | 0.1141 | 2.92 | 0 | 0 | 0.18227 | 4.66 | 0.18227 | 4.66 | 0 | 0 | 2025-11-24 07:16:12 | 1.6117 | 2716.6704 | 69.4115 | 0 | Close
10892 | 33 | 3 | CC Chg | 00:07:30 | 89:59:03 | 0.97802 | 1.6508 | 0.12225 | 3.12 | 0.12225 | 3.12 | 0 | 0 | 0.19571 | 5 | 0.19571 | 5 | 0 | 0 | 2025-11-24 07:16:42 | 1.6145 | 2810.3563 | 71.8052 | 0 | Close
10893 | 33 | 3 | CC Chg | 00:08:00 | 89:59:33 | 0.97798 | 1.6536 | 0.1304 | 3.33 | 0.1304 | 3.33 | 0 | 0 | 0.20917 | 5.34 | 0.20917 | 5.34 | 0 | 0 | 2025-11-24 07:17:12 | 1.6172 | 2910.7381 | 74.37 | 0 | Close
10894 | 33 | 3 | CC Chg | 00:08:30 | 90:00:03 | 0.97802 | 1.656 | 0.13855 | 3.54 | 0.13855 | 3.54 | 0 | 0 | 0.22266 | 5.69 | 0.22266 | 5.69 | 0 | 0 | 2025-11-24 07:17:42 | 1.6196 | 3395.8657 | 86.7651 | 0 | Close
10895 | 33 | 3 | CC Chg | 00:09:00 | 90:00:33 | 0.97802 | 1.6586 | 0.1467 | 3.75 | 0.1467 | 3.75 | 0 | 0 | 0.23617 | 6.03 | 0.23617 | 6.03 | 0 | 0 | 2025-11-24 07:18:12 | 1.6221 | 3134.6624 | 80.0913 | 0 | Close
10896 | 33 | 3 | CC Chg | 00:09:30 | 90:01:03 | 0.97802 | 1.6608 | 0.15485 | 3.96 | 0.15485 | 3.96 | 0 | 0 | 0.24969 | 6.38 | 0.24969 | 6.38 | 0 | 0 | 2025-11-24 07:18:42 | 1.6243 | 3704.6111 | 94.6536 | 0 | Close
10897 | 33 | 3 | CC Chg | 00:10:00 | 90:01:33 | 0.97802 | 1.6631 | 0.163 | 4.16 | 0.163 | 4.16 | 0 | 0 | 0.26324 | 6.73 | 0.26324 | 6.73 | 0 | 0 | 2025-11-24 07:19:12 | 1.6265 | 3543.5411 | 90.5383 | 0 | Close
10898 | 33 | 3 | CC Chg | 00:10:30 | 90:02:03 | 0.97805 | 1.6654 | 0.17115 | 4.37 | 0.17115 | 4.37 | 0 | 0 | 0.2768 | 7.07 | 0.2768 | 7.07 | 0 | 0 | 2025-11-24 07:19:42 | 1.6288 | 3543.5507 | 90.5385 | 0 | Close
10899 | 33 | 3 | CC Chg | 00:11:00 | 90:02:33 | 0.97802 | 1.6675 | 0.1793 | 4.58 | 0.1793 | 4.58 | 0 | 0 | 0.29038 | 7.42 | 0.29038 | 7.42 | 0 | 0 | 2025-11-24 07:20:12 | 1.6308 | 3881.0265 | 99.1611 | 0 | Close
10900 | 33 | 3 | CC Chg | 00:11:30 | 90:03:03 | 0.97802 | 1.6694 | 0.18745 | 4.79 | 0.18745 | 4.79 | 0 | 0 | 0.30398 | 7.77 | 0.30398 | 7.77 | 0 | 0 | 2025-11-24 07:20:42 | 1.6327 | 4289.5848 | 109.5999 | 0 | Close
10901 | 33 | 3 | CC Chg | 00:12:00 | 90:03:33 | 0.97805 | 1.6715 | 0.1956 | 5 | 0.1956 | 5 | 0 | 0 | 0.3176 | 8.11 | 0.3176 | 8.11 | 0 | 0 | 2025-11-24 07:21:12 | 1.6348 | 3881.0476 | 99.1616 | 0 | Close
10902 | 33 | 3 | CC Chg | 00:12:30 | 90:04:03 | 0.97802 | 1.6734 | 0.20375 | 5.21 | 0.20375 | 5.21 | 0 | 0 | 0.33123 | 8.46 | 0.33123 | 8.46 | 0 | 0 | 2025-11-24 07:21:42 | 1.6366 | 4289.5906 | 109.6 | 0 | Close
10903 | 33 | 3 | CC Chg | 00:13:00 | 90:04:33 | 0.97802 | 1.6752 | 0.2119 | 5.41 | 0.2119 | 5.41 | 0 | 0 | 0.34487 | 8.81 | 0.34487 | 8.81 | 0 | 0 | 2025-11-24 07:22:12 | 1.6384 | 4527.9012 | 115.6889 | 0 | Close
10904 | 33 | 3 | CC Chg | 00:13:30 | 90:05:03 | 0.97802 | 1.6771 | 0.22005 | 5.62 | 0.22005 | 5.62 | 0 | 0 | 0.35853 | 9.16 | 0.35853 | 9.16 | 0 | 0 | 2025-11-24 07:22:42 | 1.6402 | 4289.5789 | 109.5997 | 0 | Close
10905 | 33 | 3 | CC Chg | 00:14:00 | 90:05:33 | 0.97802 | 1.6789 | 0.2282 | 5.83 | 0.2282 | 5.83 | 0 | 0 | 0.37221 | 9.51 | 0.37221 | 9.51 | 0 | 0 | 2025-11-24 07:23:12 | 1.642 | 4527.9136 | 115.6892 | 0 | Close
10906 | 33 | 3 | CC Chg | 00:14:30 | 90:06:03 | 0.97802 | 1.6807 | 0.23635 | 6.04 | 0.23635 | 6.04 | 0 | 0 | 0.3859 | 9.86 | 0.3859 | 9.86 | 0 | 0 | 2025-11-24 07:23:42 | 1.6438 | 4527.9012 | 115.6889 | 0 | Close
10907 | 33 | 3 | CC Chg | 00:15:00 | 90:06:33 | 0.97802 | 1.6825 | 0.2445 | 6.25 | 0.2445 | 6.25 | 0 | 0 | 0.39961 | 10.21 | 0.39961 | 10.21 | 0 | 0 | 2025-11-24 07:24:12 | 1.6455 | 4527.9136 | 115.6892 | 0 | Close
10908 | 33 | 3 | CC Chg | 00:15:30 | 90:07:03 | 0.97802 | 1.6842 | 0.25265 | 6.46 | 0.25265 | 6.46 | 0 | 0 | 0.41333 | 10.56 | 0.41333 | 10.56 | 0 | 0 | 2025-11-24 07:24:42 | 1.6472 | 4794.2745 | 122.4948 | 0 | Close
10909 | 33 | 3 | CC Chg | 00:16:00 | 90:07:33 | 0.97805 | 1.686 | 0.2608 | 6.66 | 0.2608 | 6.66 | 0 | 0 | 0.42706 | 10.91 | 0.42706 | 10.91 | 0 | 0 | 2025-11-24 07:25:12 | 1.649 | 4527.9136 | 115.6892 | 0 | Close
10910 | 33 | 3 | CC Chg | 00:16:30 | 90:08:03 | 0.97802 | 1.6878 | 0.26895 | 6.87 | 0.26895 | 6.87 | 0 | 0 | 0.44081 | 11.26 | 0.44081 | 11.26 | 0 | 0 | 2025-11-24 07:25:42 | 1.6507 | 4527.9259 | 115.6895 | 0 | Close
10911 | 33 | 3 | CC Chg | 00:17:00 | 90:08:33 | 0.97805 | 1.6894 | 0.27711 | 7.08 | 0.27711 | 7.08 | 0 | 0 | 0.45457 | 11.61 | 0.45457 | 11.61 | 0 | 0 | 2025-11-24 07:26:12 | 1.6523 | 5093.9028 | 130.1504 | 0 | Close
10912 | 33 | 3 | CC Chg | 00:17:30 | 90:09:03 | 0.97805 | 1.6912 | 0.28526 | 7.29 | 0.28526 | 7.29 | 0 | 0 | 0.46835 | 11.97 | 0.46835 | 11.97 | 0 | 0 | 2025-11-24 07:26:42 | 1.6541 | 4527.9136 | 115.6892 | 0 | Close
10913 | 33 | 3 | CC Chg | 00:18:00 | 90:09:33 | 0.97802 | 1.693 | 0.29341 | 7.5 | 0.29341 | 7.5 | 0 | 0 | 0.48214 | 12.32 | 0.48214 | 12.32 | 0 | 0 | 2025-11-24 07:27:12 | 1.6558 | 4527.9012 | 115.6889 | 0 | Close
10914 | 33 | 3 | CC Chg | 00:18:30 | 90:10:03 | 0.97802 | 1.6946 | 0.30156 | 7.7 | 0.30156 | 7.7 | 0 | 0 | 0.49594 | 12.67 | 0.49594 | 12.67 | 0 | 0 | 2025-11-24 07:27:42 | 1.6574 | 5093.9167 | 130.1507 | 0 | Close
10915 | 33 | 3 | CC Chg | 00:19:00 | 90:10:33 | 0.97805 | 1.6962 | 0.30971 | 7.91 | 0.30971 | 7.91 | 0 | 0 | 0.50976 | 13.02 | 0.50976 | 13.02 | 0 | 0 | 2025-11-24 07:28:12 | 1.659 | 5093.9028 | 130.1504 | 0 | Close
10916 | 33 | 3 | CC Chg | 00:19:30 | 90:11:03 | 0.97802 | 1.6978 | 0.31786 | 8.12 | 0.31786 | 8.12 | 0 | 0 | 0.52359 | 13.38 | 0.52359 | 13.38 | 0 | 0 | 2025-11-24 07:28:42 | 1.6605 | 5093.9028 | 130.1504 | 0 | Close
10917 | 33 | 3 | CC Chg | 00:20:00 | 90:11:33 | 0.97805 | 1.6996 | 0.32601 | 8.33 | 0.32601 | 8.33 | 0 | 0 | 0.53744 | 13.73 | 0.53744 | 13.73 | 0 | 0 | 2025-11-24 07:29:12 | 1.6623 | 4527.9136 | 115.6892 | 0 | Close
10918 | 33 | 3 | CC Chg | 00:20:30 | 90:12:03 | 0.97802 | 1.7012 | 0.33416 | 8.54 | 0.33416 | 8.54 | 0 | 0 | 0.5513 | 14.09 | 0.5513 | 14.09 | 0 | 0 | 2025-11-24 07:29:42 | 1.6638 | 5093.9444 | 130.1514 | 0 | Close
10919 | 33 | 3 | CC Chg | 00:21:00 | 90:12:33 | 0.97802 | 1.7028 | 0.34231 | 8.75 | 0.34231 | 8.75 | 0 | 0 | 0.56517 | 14.44 | 0.56517 | 14.44 | 0 | 0 | 2025-11-24 07:30:12 | 1.6654 | 5093.875 | 130.1496 | 0 | Close
10920 | 33 | 3 | CC Chg | 00:21:30 | 90:13:03 | 0.97802 | 1.7044 | 0.35046 | 8.95 | 0.35046 | 8.95 | 0 | 0 | 0.57905 | 14.79 | 0.57905 | 14.79 | 0 | 0 | 2025-11-24 07:30:42 | 1.6669 | 5093.9306 | 130.1511 | 0 | Close
10921 | 33 | 3 | CC Chg | 00:22:00 | 90:13:33 | 0.97802 | 1.706 | 0.35861 | 9.16 | 0.35861 | 9.16 | 0 | 0 | 0.59295 | 15.15 | 0.59295 | 15.15 | 0 | 0 | 2025-11-24 07:31:12 | 1.6685 | 5093.9167 | 130.1507 | 0 | Close
10922 | 33 | 3 | CC Chg | 00:22:30 | 90:14:03 | 0.97805 | 1.7076 | 0.36676 | 9.37 | 0.36676 | 9.37 | 0 | 0 | 0.60686 | 15.51 | 0.60686 | 15.51 | 0 | 0 | 2025-11-24 07:31:42 | 1.6701 | 5093.9306 | 130.1511 | 0 | Close
10923 | 33 | 3 | CC Chg | 00:23:00 | 90:14:33 | 0.97802 | 1.7093 | 0.37491 | 9.58 | 0.37491 | 9.58 | 0 | 0 | 0.62079 | 15.86 | 0.62079 | 15.86 | 0 | 0 | 2025-11-24 07:32:12 | 1.6717 | 4794.2876 | 122.4951 | 0 | Close
10924 | 33 | 3 | CC Chg | 00:23:30 | 90:15:03 | 0.97805 | 1.711 | 0.38306 | 9.79 | 0.38306 | 9.79 | 0 | 0 | 0.63473 | 16.22 | 0.63473 | 16.22 | 0 | 0 | 2025-11-24 07:32:42 | 1.6734 | 4794.2745 | 122.4948 | 0 | Close
10925 | 33 | 3 | CC Chg | 00:24:00 | 90:15:33 | 0.97805 | 1.7125 | 0.39121 | 10 | 0.39121 | 10 | 0 | 0 | 0.64868 | 16.57 | 0.64868 | 16.57 | 0 | 0 | 2025-11-24 07:33:12 | 1.6749 | 5433.5407 | 138.8282 | 0 | Close
10926 | 33 | 3 | CC Chg | 00:24:30 | 90:16:03 | 0.97802 | 1.7141 | 0.39936 | 10.2 | 0.39936 | 10.2 | 0 | 0 | 0.66264 | 16.93 | 0.66264 | 16.93 | 0 | 0 | 2025-11-24 07:33:42 | 1.6764 | 5093.9444 | 130.1514 | 0 | Close
10927 | 33 | 3 | CC Chg | 00:25:00 | 90:16:33 | 0.97805 | 1.7157 | 0.40751 | 10.41 | 0.40751 | 10.41 | 0 | 0 | 0.67662 | 17.29 | 0.67662 | 17.29 | 0 | 0 | 2025-11-24 07:34:12 | 1.678 | 5093.8889 | 130.15 | 0 | Close
10928 | 33 | 3 | CC Chg | 00:25:30 | 90:17:03 | 0.97805 | 1.7173 | 0.41566 | 10.62 | 0.41566 | 10.62 | 0 | 0 | 0.69061 | 17.65 | 0.69061 | 17.65 | 0 | 0 | 2025-11-24 07:34:42 | 1.6796 | 5093.9722 | 130.1521 | 0 | Close
10929 | 33 | 3 | CC Chg | 00:26:00 | 90:17:33 | 0.97805 | 1.7188 | 0.42381 | 10.83 | 0.42381 | 10.83 | 0 | 0 | 0.70461 | 18 | 0.70461 | 18 | 0 | 0 | 2025-11-24 07:35:12 | 1.6811 | 5433.5407 | 138.8282 | 0 | Close
10930 | 33 | 3 | CC Chg | 00:26:30 | 90:18:03 | 0.97802 | 1.7204 | 0.43196 | 11.04 | 0.43196 | 11.04 | 0 | 0 | 0.71863 | 18.36 | 0.71863 | 18.36 | 0 | 0 | 2025-11-24 07:35:42 | 1.6826 | 5093.9722 | 130.1521 | 0 | Close
10931 | 33 | 3 | CC Chg | 00:27:00 | 90:18:33 | 0.97805 | 1.722 | 0.44011 | 11.24 | 0.44011 | 11.24 | 0 | 0 | 0.73266 | 18.72 | 0.73266 | 18.72 | 0 | 0 | 2025-11-24 07:36:12 | 1.6842 | 5093.9167 | 130.1507 | 0 | Close
10932 | 33 | 3 | CC Chg | 00:27:30 | 90:19:03 | 0.97802 | 1.7235 | 0.44826 | 11.45 | 0.44826 | 11.45 | 0 | 0 | 0.7467 | 19.08 | 0.7467 | 19.08 | 0 | 0 | 2025-11-24 07:36:42 | 1.6856 | 5433.5407 | 138.8282 | 0 | Close
10933 | 33 | 3 | CC Chg | 00:28:00 | 90:19:33 | 0.97802 | 1.7251 | 0.45641 | 11.66 | 0.45641 | 11.66 | 0 | 0 | 0.76075 | 19.44 | 0.76075 | 19.44 | 0 | 0 | 2025-11-24 07:37:12 | 1.6872 | 5093.9444 | 130.1514 | 0 | Close
10934 | 33 | 3 | CC Chg | 00:28:30 | 90:20:03 | 0.97802 | 1.7265 | 0.46456 | 11.87 | 0.46456 | 11.87 | 0 | 0 | 0.77482 | 19.8 | 0.77482 | 19.8 | 0 | 0 | 2025-11-24 07:37:42 | 1.6885 | 5821.6508 | 148.7445 | 0 | Close
10935 | 33 | 3 | CC Chg | 00:29:00 | 90:20:33 | 0.97802 | 1.7281 | 0.47271 | 12.08 | 0.47271 | 12.08 | 0 | 0 | 0.78889 | 20.16 | 0.78889 | 20.16 | 0 | 0 | 2025-11-24 07:38:12 | 1.6901 | 5093.9444 | 130.1514 | 0 | Close
10936 | 33 | 3 | CC Chg | 00:29:30 | 90:21:03 | 0.97805 | 1.7296 | 0.48086 | 12.29 | 0.48086 | 12.29 | 0 | 0 | 0.80299 | 20.52 | 0.80299 | 20.52 | 0 | 0 | 2025-11-24 07:38:42 | 1.6916 | 5433.5407 | 138.8282 | 0 | Close
10937 | 33 | 3 | CC Chg | 00:30:00 | 90:21:33 | 0.97802 | 1.7312 | 0.48901 | 12.49 | 0.48901 | 12.49 | 0 | 0 | 0.81709 | 20.88 | 0.81709 | 20.88 | 0 | 0 | 2025-11-24 07:39:12 | 1.6931 | 5093.9444 | 130.1514 | 0 | Close
10938 | 33 | 3 | CC Chg | 00:30:30 | 90:22:03 | 0.97805 | 1.7327 | 0.49716 | 12.7 | 0.49716 | 12.7 | 0 | 0 | 0.8312 | 21.24 | 0.8312 | 21.24 | 0 | 0 | 2025-11-24 07:39:42 | 1.6947 | 5433.5407 | 138.8282 | 0 | Close
10939 | 33 | 3 | CC Chg | 00:31:00 | 90:22:33 | 0.97805 | 1.7341 | 0.50531 | 12.91 | 0.50531 | 12.91 | 0 | 0 | 0.84533 | 21.6 | 0.84533 | 21.6 | 0 | 0 | 2025-11-24 07:40:12 | 1.696 | 5821.619 | 148.7437 | 0 | Close
10940 | 33 | 3 | CC Chg | 00:31:30 | 90:23:03 | 0.97805 | 1.7356 | 0.51346 | 13.12 | 0.51346 | 13.12 | 0 | 0 | 0.85947 | 21.96 | 0.85947 | 21.96 | 0 | 0 | 2025-11-24 07:40:42 | 1.6975 | 5433.5111 | 138.8274 | 0 | Close
10941 | 33 | 3 | CC Chg | 00:32:00 | 90:23:33 | 0.97805 | 1.737 | 0.52161 | 13.33 | 0.52161 | 13.33 | 0 | 0 | 0.87362 | 22.32 | 0.87362 | 22.32 | 0 | 0 | 2025-11-24 07:41:12 | 1.6989 | 5821.6825 | 148.7453 | 0 | Close
10942 | 33 | 3 | CC Chg | 00:32:30 | 90:24:03 | 0.97802 | 1.7385 | 0.52976 | 13.54 | 0.52976 | 13.54 | 0 | 0 | 0.88779 | 22.68 | 0.88779 | 22.68 | 0 | 0 | 2025-11-24 07:41:42 | 1.7003 | 5433.5111 | 138.8274 | 0 | Close
10943 | 33 | 3 | CC Chg | 00:33:00 | 90:24:33 | 0.97805 | 1.7399 | 0.53791 | 13.74 | 0.53791 | 13.74 | 0 | 0 | 0.90196 | 23.05 | 0.90196 | 23.05 | 0 | 0 | 2025-11-24 07:42:12 | 1.7017 | 5821.6825 | 148.7453 | 0 | Close
10944 | 33 | 3 | CC Chg | 00:33:30 | 90:25:03 | 0.97805 | 1.7414 | 0.54606 | 13.95 | 0.54606 | 13.95 | 0 | 0 | 0.91615 | 23.41 | 0.91615 | 23.41 | 0 | 0 | 2025-11-24 07:42:42 | 1.7032 | 5433.5111 | 138.8274 | 0 | Close
10945 | 33 | 3 | CC Chg | 00:34:00 | 90:25:33 | 0.97805 | 1.7428 | 0.55422 | 14.16 | 0.55422 | 14.16 | 0 | 0 | 0.93035 | 23.77 | 0.93035 | 23.77 | 0 | 0 | 2025-11-24 07:43:12 | 1.7046 | 5821.6825 | 148.7453 | 0 | Close
10946 | 33 | 3 | CC Chg | 00:34:30 | 90:26:03 | 0.97802 | 1.7443 | 0.56237 | 14.37 | 0.56237 | 14.37 | 0 | 0 | 0.94456 | 24.13 | 0.94456 | 24.13 | 0 | 0 | 2025-11-24 07:43:42 | 1.706 | 5433.5111 | 138.8274 | 0 | Close
10947 | 33 | 3 | CC Chg | 00:35:00 | 90:26:33 | 0.97805 | 1.7457 | 0.57052 | 14.58 | 0.57052 | 14.58 | 0 | 0 | 0.95878 | 24.5 | 0.95878 | 24.5 | 0 | 0 | 2025-11-24 07:44:12 | 1.7074 | 5821.6825 | 148.7453 | 0 | Close
10948 | 33 | 3 | CC Chg | 00:35:30 | 90:27:03 | 0.97802 | 1.7472 | 0.57867 | 14.79 | 0.57867 | 14.79 | 0 | 0 | 0.97301 | 24.86 | 0.97301 | 24.86 | 0 | 0 | 2025-11-24 07:44:42 | 1.7088 | 5433.5111 | 138.8274 | 0 | Close
10949 | 33 | 3 | CC Chg | 00:36:00 | 90:27:33 | 0.97805 | 1.7485 | 0.58682 | 14.99 | 0.58682 | 14.99 | 0 | 0 | 0.98726 | 25.22 | 0.98726 | 25.22 | 0 | 0 | 2025-11-24 07:45:12 | 1.7101 | 6269.5043 | 160.1872 | 0 | Close
10950 | 33 | 3 | CC Chg | 00:36:30 | 90:28:03 | 0.97805 | 1.7499 | 0.59497 | 15.2 | 0.59497 | 15.2 | 0 | 0 | 1.0015 | 25.59 | 1.0015 | 25.59 | 0 | 0 | 2025-11-24 07:45:42 | 1.7115 | 5821.6508 | 148.7445 | 0 | Close
10951 | 33 | 3 | CC Chg | 00:37:00 | 90:28:33 | 0.97805 | 1.7514 | 0.60312 | 15.41 | 0.60312 | 15.41 | 0 | 0 | 1.0158 | 25.95 | 1.0158 | 25.95 | 0 | 0 | 2025-11-24 07:46:12 | 1.713 | 5433.5704 | 138.8289 | 0 | Close
10952 | 33 | 3 | CC Chg | 00:37:30 | 90:29:03 | 0.97802 | 1.7527 | 0.61127 | 15.62 | 0.61127 | 15.62 | 0 | 0 | 1.0301 | 26.32 | 1.0301 | 26.32 | 0 | 0 | 2025-11-24 07:46:42 | 1.7142 | 6269.5043 | 160.1872 | 0 | Close
10953 | 33 | 3 | CC Chg | 00:38:00 | 90:29:33 | 0.97805 | 1.7541 | 0.61942 | 15.83 | 0.61942 | 15.83 | 0 | 0 | 1.0444 | 26.68 | 1.0444 | 26.68 | 0 | 0 | 2025-11-24 07:47:12 | 1.7156 | 5821.5873 | 148.7429 | 0 | Close
10954 | 33 | 3 | CC Chg | 00:38:30 | 90:30:03 | 0.97805 | 1.7554 | 0.62757 | 16.03 | 0.62757 | 16.03 | 0 | 0 | 1.0587 | 27.05 | 1.0587 | 27.05 | 0 | 0 | 2025-11-24 07:47:42 | 1.7169 | 6269.5385 | 160.1881 | 0 | Close
10955 | 33 | 3 | CC Chg | 00:39:00 | 90:30:33 | 0.97802 | 1.7569 | 0.63572 | 16.24 | 0.63572 | 16.24 | 0 | 0 | 1.073 | 27.41 | 1.073 | 27.41 | 0 | 0 | 2025-11-24 07:48:12 | 1.7183 | 5433.5704 | 138.8289 | 0 | Close
10956 | 33 | 3 | CC Chg | 00:39:30 | 90:31:03 | 0.97802 | 1.7582 | 0.64387 | 16.45 | 0.64387 | 16.45 | 0 | 0 | 1.0873 | 27.78 | 1.0873 | 27.78 | 0 | 0 | 2025-11-24 07:48:42 | 1.7195 | 6269.4359 | 160.1855 | 0 | Close
10957 | 33 | 3 | CC Chg | 00:40:00 | 90:31:33 | 0.97805 | 1.7596 | 0.65202 | 16.66 | 0.65202 | 16.66 | 0 | 0 | 1.1016 | 28.15 | 1.1016 | 28.15 | 0 | 0 | 2025-11-24 07:49:12 | 1.721 | 5821.6825 | 148.7453 | 0 | Close
10958 | 33 | 3 | CC Chg | 00:40:30 | 90:32:03 | 0.97802 | 1.7609 | 0.66017 | 16.87 | 0.66017 | 16.87 | 0 | 0 | 1.116 | 28.51 | 1.116 | 28.51 | 0 | 0 | 2025-11-24 07:49:42 | 1.7222 | 6269.5043 | 160.1872 | 0 | Close
10959 | 33 | 3 | CC Chg | 00:41:00 | 90:32:33 | 0.97805 | 1.7622 | 0.66832 | 17.08 | 0.66832 | 17.08 | 0 | 0 | 1.1303 | 28.88 | 1.1303 | 28.88 | 0 | 0 | 2025-11-24 07:50:12 | 1.7235 | 6269.5043 | 160.1872 | 0 | Close
10960 | 33 | 3 | CC Chg | 00:41:30 | 90:33:03 | 0.97805 | 1.7636 | 0.67647 | 17.28 | 0.67647 | 17.28 | 0 | 0 | 1.1447 | 29.25 | 1.1447 | 29.25 | 0 | 0 | 2025-11-24 07:50:42 | 1.7249 | 5821.619 | 148.7437 | 0 | Close
10961 | 33 | 3 | CC Chg | 00:42:00 | 90:33:33 | 0.97802 | 1.7649 | 0.68462 | 17.49 | 0.68462 | 17.49 | 0 | 0 | 1.1591 | 29.61 | 1.1591 | 29.61 | 0 | 0 | 2025-11-24 07:51:12 | 1.7261 | 6269.5043 | 160.1872 | 0 | Close
10962 | 33 | 3 | CC Chg | 00:42:30 | 90:34:03 | 0.97805 | 1.7664 | 0.69277 | 17.7 | 0.69277 | 17.7 | 0 | 0 | 1.1735 | 29.98 | 1.1735 | 29.98 | 0 | 0 | 2025-11-24 07:51:42 | 1.7276 | 5433.5704 | 138.8289 | 0 | Close
10963 | 33 | 3 | CC Chg | 00:43:00 | 90:34:33 | 0.97805 | 1.7677 | 0.70092 | 17.91 | 0.70092 | 17.91 | 0 | 0 | 1.1879 | 30.35 | 1.1879 | 30.35 | 0 | 0 | 2025-11-24 07:52:12 | 1.7289 | 6269.4701 | 160.1864 | 0 | Close
10964 | 33 | 3 | CC Chg | 00:43:30 | 90:35:03 | 0.97802 | 1.769 | 0.70907 | 18.12 | 0.70907 | 18.12 | 0 | 0 | 1.2023 | 30.72 | 1.2023 | 30.72 | 0 | 0 | 2025-11-24 07:52:42 | 1.7301 | 6269.5043 | 160.1872 | 0 | Close
10965 | 33 | 3 | CC Chg | 00:44:00 | 90:35:33 | 0.97805 | 1.7703 | 0.71722 | 18.33 | 0.71722 | 18.33 | 0 | 0 | 1.2167 | 31.09 | 1.2167 | 31.09 | 0 | 0 | 2025-11-24 07:53:12 | 1.7314 | 6269.5043 | 160.1872 | 0 | Close
10966 | 33 | 3 | CC Chg | 00:44:30 | 90:36:03 | 0.97802 | 1.7717 | 0.72537 | 18.53 | 0.72537 | 18.53 | 0 | 0 | 1.2311 | 31.46 | 1.2311 | 31.46 | 0 | 0 | 2025-11-24 07:53:42 | 1.7328 | 5821.6825 | 148.7453 | 0 | Close
10967 | 33 | 3 | CC Chg | 00:45:00 | 90:36:33 | 0.97805 | 1.7732 | 0.73352 | 18.74 | 0.73352 | 18.74 | 0 | 0 | 1.2456 | 31.83 | 1.2456 | 31.83 | 0 | 0 | 2025-11-24 07:54:12 | 1.7343 | 5433.5704 | 138.8289 | 0 | Close
10968 | 33 | 3 | CC Chg | 00:45:30 | 90:37:03 | 0.97805 | 1.7745 | 0.74167 | 18.95 | 0.74167 | 18.95 | 0 | 0 | 1.26 | 32.19 | 1.26 | 32.19 | 0 | 0 | 2025-11-24 07:54:42 | 1.7355 | 6269.4701 | 160.1864 | 0 | Close
10969 | 33 | 3 | CC Chg | 00:46:00 | 90:37:33 | 0.97805 | 1.7757 | 0.74982 | 19.16 | 0.74982 | 19.16 | 0 | 0 | 1.2745 | 32.56 | 1.2745 | 32.56 | 0 | 0 | 2025-11-24 07:55:12 | 1.7367 | 6792 | 173.5371 | 0 | Close
10970 | 33 | 3 | CC Chg | 00:46:30 | 90:38:03 | 0.97805 | 1.777 | 0.75797 | 19.37 | 0.75797 | 19.37 | 0 | 0 | 1.289 | 32.93 | 1.289 | 32.93 | 0 | 0 | 2025-11-24 07:55:42 | 1.738 | 6269.4701 | 160.1864 | 0 | Close
10971 | 33 | 3 | CC Chg | 00:47:00 | 90:38:33 | 0.97802 | 1.7785 | 0.76612 | 19.57 | 0.76612 | 19.57 | 0 | 0 | 1.3035 | 33.3 | 1.3035 | 33.3 | 0 | 0 | 2025-11-24 07:56:12 | 1.7394 | 5433.6 | 138.8297 | 0 | Close
10972 | 33 | 3 | CC Chg | 00:47:30 | 90:39:03 | 0.97805 | 1.7798 | 0.77427 | 19.78 | 0.77427 | 19.78 | 0 | 0 | 1.318 | 33.67 | 1.318 | 33.67 | 0 | 0 | 2025-11-24 07:56:42 | 1.7407 | 6269.5385 | 160.1881 | 0 | Close
10973 | 33 | 3 | CC Chg | 00:48:00 | 90:39:33 | 0.97805 | 1.7812 | 0.78242 | 19.99 | 0.78242 | 19.99 | 0 | 0 | 1.3325 | 34.05 | 1.3325 | 34.05 | 0 | 0 | 2025-11-24 07:57:12 | 1.7421 | 5821.7143 | 148.7461 | 0 | Close
10974 | 33 | 3 | CC Chg | 00:48:30 | 90:40:03 | 0.97805 | 1.7825 | 0.79057 | 20.2 | 0.79057 | 20.2 | 0 | 0 | 1.347 | 34.42 | 1.347 | 34.42 | 0 | 0 | 2025-11-24 07:57:42 | 1.7434 | 6269.4017 | 160.1846 | 0 | Close
10975 | 33 | 3 | CC Chg | 00:49:00 | 90:40:33 | 0.97805 | 1.7838 | 0.79873 | 20.41 | 0.79873 | 20.41 | 0 | 0 | 1.3616 | 34.79 | 1.3616 | 34.79 | 0 | 0 | 2025-11-24 07:58:12 | 1.7447 | 6269.6068 | 160.1899 | 0 | Close
10976 | 33 | 3 | CC Chg | 00:49:30 | 90:41:03 | 0.97805 | 1.7853 | 0.80688 | 20.62 | 0.80688 | 20.62 | 0 | 0 | 1.3761 | 35.16 | 1.3761 | 35.16 | 0 | 0 | 2025-11-24 07:58:42 | 1.7461 | 5433.6 | 138.8297 | 0 | Close
10977 | 33 | 3 | CC Chg | 00:50:00 | 90:41:33 | 0.97805 | 1.7866 | 0.81503 | 20.82 | 0.81503 | 20.82 | 0 | 0 | 1.3906 | 35.53 | 1.3906 | 35.53 | 0 | 0 | 2025-11-24 07:59:12 | 1.7474 | 6269.4701 | 160.1864 | 0 | Close
10978 | 33 | 3 | CC Chg | 00:50:30 | 90:42:03 | 0.97805 | 1.7879 | 0.82318 | 21.03 | 0.82318 | 21.03 | 0 | 0 | 1.4052 | 35.9 | 1.4052 | 35.9 | 0 | 0 | 2025-11-24 07:59:42 | 1.7487 | 6269.5385 | 160.1881 | 0 | Close
10979 | 33 | 3 | CC Chg | 00:51:00 | 90:42:33 | 0.97802 | 1.7893 | 0.83133 | 21.24 | 0.83133 | 21.24 | 0 | 0 | 1.4198 | 36.28 | 1.4198 | 36.28 | 0 | 0 | 2025-11-24 08:00:12 | 1.75 | 5821.6508 | 148.7445 | 0 | Close
10980 | 33 | 3 | CC Chg | 00:51:30 | 90:43:03 | 0.97805 | 1.7906 | 0.83948 | 21.45 | 0.83948 | 21.45 | 0 | 0 | 1.4344 | 36.65 | 1.4344 | 36.65 | 0 | 0 | 2025-11-24 08:00:42 | 1.7513 | 6269.6068 | 160.1899 | 0 | Close
10981 | 33 | 3 | CC Chg | 00:52:00 | 90:43:33 | 0.97805 | 1.792 | 0.84763 | 21.66 | 0.84763 | 21.66 | 0 | 0 | 1.449 | 37.02 | 1.449 | 37.02 | 0 | 0 | 2025-11-24 08:01:12 | 1.7527 | 5821.6508 | 148.7445 | 0 | Close
10982 | 33 | 3 | CC Chg | 00:52:30 | 90:44:03 | 0.97805 | 1.7933 | 0.85578 | 21.87 | 0.85578 | 21.87 | 0 | 0 | 1.4636 | 37.4 | 1.4636 | 37.4 | 0 | 0 | 2025-11-24 08:01:42 | 1.7539 | 6269.4701 | 160.1864 | 0 | Close
10983 | 33 | 3 | CC Chg | 00:53:00 | 90:44:33 | 0.97802 | 1.7948 | 0.86393 | 22.07 | 0.86393 | 22.07 | 0 | 0 | 1.4782 | 37.77 | 1.4782 | 37.77 | 0 | 0 | 2025-11-24 08:02:12 | 1.7553 | 5433.5407 | 138.8282 | 0 | Close
10984 | 33 | 3 | CC Chg | 00:53:30 | 90:45:03 | 0.97805 | 1.7962 | 0.87208 | 22.28 | 0.87208 | 22.28 | 0 | 0 | 1.4929 | 38.14 | 1.4929 | 38.14 | 0 | 0 | 2025-11-24 08:02:42 | 1.7568 | 5821.7143 | 148.7461 | 0 | Close
10985 | 33 | 3 | CC Chg | 00:54:00 | 90:45:33 | 0.97805 | 1.7977 | 0.88023 | 22.49 | 0.88023 | 22.49 | 0 | 0 | 1.5075 | 38.52 | 1.5075 | 38.52 | 0 | 0 | 2025-11-24 08:03:12 | 1.7582 | 5433.5407 | 138.8282 | 0 | Close
10986 | 33 | 3 | CC Chg | 00:54:30 | 90:46:03 | 0.97805 | 1.7991 | 0.88838 | 22.7 | 0.88838 | 22.7 | 0 | 0 | 1.5222 | 38.89 | 1.5222 | 38.89 | 0 | 0 | 2025-11-24 08:03:42 | 1.7596 | 5821.7143 | 148.7461 | 0 | Close
10987 | 33 | 3 | CC Chg | 00:55:00 | 90:46:33 | 0.97805 | 1.8006 | 0.89653 | 22.91 | 0.89653 | 22.91 | 0 | 0 | 1.5368 | 39.27 | 1.5368 | 39.27 | 0 | 0 | 2025-11-24 08:04:12 | 1.7611 | 5433.5407 | 138.8282 | 0 | Close
10988 | 33 | 3 | CC Chg | 00:55:30 | 90:47:03 | 0.97805 | 1.8019 | 0.90468 | 23.11 | 0.90468 | 23.11 | 0 | 0 | 1.5515 | 39.64 | 1.5515 | 39.64 | 0 | 0 | 2025-11-24 08:04:42 | 1.7624 | 6269.5385 | 160.1881 | 0 | Close
10989 | 33 | 3 | CC Chg | 00:56:00 | 90:47:33 | 0.97805 | 1.8033 | 0.91283 | 23.32 | 0.91283 | 23.32 | 0 | 0 | 1.5662 | 40.02 | 1.5662 | 40.02 | 0 | 0 | 2025-11-24 08:05:12 | 1.7637 | 5821.7143 | 148.7461 | 0 | Close
10990 | 33 | 3 | CC Chg | 00:56:30 | 90:48:03 | 0.97805 | 1.8048 | 0.92098 | 23.53 | 0.92098 | 23.53 | 0 | 0 | 1.5809 | 40.39 | 1.5809 | 40.39 | 0 | 0 | 2025-11-24 08:05:42 | 1.7652 | 5433.5407 | 138.8282 | 0 | Close
10991 | 33 | 3 | CC Chg | 00:57:00 | 90:48:33 | 0.97802 | 1.8062 | 0.92913 | 23.74 | 0.92913 | 23.74 | 0 | 0 | 1.5956 | 40.77 | 1.5956 | 40.77 | 0 | 0 | 2025-11-24 08:06:12 | 1.7665 | 5821.7143 | 148.7461 | 0 | Close
10992 | 33 | 3 | CC Chg | 00:57:30 | 90:49:03 | 0.97805 | 1.8077 | 0.93728 | 23.95 | 0.93728 | 23.95 | 0 | 0 | 1.6103 | 41.14 | 1.6103 | 41.14 | 0 | 0 | 2025-11-24 08:06:42 | 1.768 | 5433.6 | 138.8297 | 0 | Close
10993 | 33 | 3 | CC Chg | 00:58:00 | 90:49:33 | 0.97805 | 1.8092 | 0.94543 | 24.16 | 0.94543 | 24.16 | 0 | 0 | 1.6251 | 41.52 | 1.6251 | 41.52 | 0 | 0 | 2025-11-24 08:07:12 | 1.7695 | 5433.5407 | 138.8282 | 0 | Close
10994 | 33 | 3 | CC Chg | 00:58:30 | 90:50:03 | 0.97805 | 1.8106 | 0.95358 | 24.36 | 0.95358 | 24.36 | 0 | 0 | 1.6398 | 41.9 | 1.6398 | 41.9 | 0 | 0 | 2025-11-24 08:07:42 | 1.7709 | 5821.6508 | 148.7445 | 0 | Close
10995 | 33 | 3 | CC Chg | 00:59:00 | 90:50:33 | 0.97802 | 1.8122 | 0.96173 | 24.57 | 0.96173 | 24.57 | 0 | 0 | 1.6546 | 42.28 | 1.6546 | 42.28 | 0 | 0 | 2025-11-24 08:08:12 | 1.7724 | 5094 | 130.1528 | 0 | Close
10996 | 33 | 3 | CC Chg | 00:59:30 | 90:51:03 | 0.97805 | 1.8137 | 0.96988 | 24.78 | 0.96988 | 24.78 | 0 | 0 | 1.6694 | 42.65 | 1.6694 | 42.65 | 0 | 0 | 2025-11-24 08:08:42 | 1.7739 | 5433.5407 | 138.8282 | 0 | Close
10997 | 33 | 3 | CC Chg | 01:00:00 | 90:51:33 | 0.97805 | 1.8151 | 0.97803 | 24.99 | 0.97803 | 24.99 | 0 | 0 | 1.6842 | 43.03 | 1.6842 | 43.03 | 0 | 0 | 2025-11-24 08:09:12 | 1.7753 | 5821.7143 | 148.7461 | 0 | Close
10998 | 33 | 3 | CC Chg | 01:00:30 | 90:52:03 | 0.97802 | 1.8166 | 0.98618 | 25.2 | 0.98618 | 25.2 | 0 | 0 | 1.699 | 43.41 | 1.699 | 43.41 | 0 | 0 | 2025-11-24 08:09:42 | 1.7767 | 5433.6593 | 138.8312 | 0 | Close
10999 | 33 | 3 | CC Chg | 01:01:00 | 90:52:33 | 0.97805 | 1.8182 | 0.99433 | 25.41 | 0.99433 | 25.41 | 0 | 0 | 1.7138 | 43.79 | 1.7138 | 43.79 | 0 | 0 | 2025-11-24 08:10:12 | 1.7783 | 5093.9444 | 130.1514 | 0 | Close
11000 | 33 | 3 | CC Chg | 01:01:30 | 90:53:03 | 0.97805 | 1.8196 | 1.0025 | 25.61 | 1.0025 | 25.61 | 0 | 0 | 1.7286 | 44.17 | 1.7286 | 44.17 | 0 | 0 | 2025-11-24 08:10:42 | 1.7797 | 5821.6508 | 148.7445 | 0 | Close
11001 | 33 | 3 | CC Chg | 01:02:00 | 90:53:33 | 0.97805 | 1.8213 | 1.0106 | 25.82 | 1.0106 | 25.82 | 0 | 0 | 1.7434 | 44.55 | 1.7434 | 44.55 | 0 | 0 | 2025-11-24 08:11:12 | 1.7813 | 4794.4052 | 122.4981 | 0 | Close
11002 | 33 | 3 | CC Chg | 01:02:30 | 90:54:03 | 0.97805 | 1.8227 | 1.0188 | 26.03 | 1.0188 | 26.03 | 0 | 0 | 1.7583 | 44.92 | 1.7583 | 44.92 | 0 | 0 | 2025-11-24 08:11:42 | 1.7827 | 5821.7143 | 148.7461 | 0 | Close
11003 | 33 | 3 | CC Chg | 01:03:00 | 90:54:33 | 0.97805 | 1.8243 | 1.0269 | 26.24 | 1.0269 | 26.24 | 0 | 0 | 1.7732 | 45.3 | 1.7732 | 45.3 | 0 | 0 | 2025-11-24 08:12:12 | 1.7843 | 5094 | 130.1528 | 0 | Close
11004 | 33 | 3 | CC Chg | 01:03:30 | 90:55:03 | 0.97805 | 1.8258 | 1.0351 | 26.45 | 1.0351 | 26.45 | 0 | 0 | 1.788 | 45.68 | 1.788 | 45.68 | 0 | 0 | 2025-11-24 08:12:42 | 1.7857 | 5433.5407 | 138.8282 | 0 | Close
11005 | 33 | 3 | CC Chg | 01:04:00 | 90:55:33 | 0.97805 | 1.8274 | 1.0432 | 26.65 | 1.0432 | 26.65 | 0 | 0 | 1.8029 | 46.06 | 1.8029 | 46.06 | 0 | 0 | 2025-11-24 08:13:12 | 1.7873 | 5094.0556 | 130.1543 | 0 | Close
11006 | 33 | 3 | CC Chg | 01:04:30 | 90:56:03 | 0.97805 | 1.829 | 1.0514 | 26.86 | 1.0514 | 26.86 | 0 | 0 | 1.8178 | 46.45 | 1.8178 | 46.45 | 0 | 0 | 2025-11-24 08:13:42 | 1.7889 | 5094 | 130.1528 | 0 | Close
11007 | 33 | 3 | CC Chg | 01:05:00 | 90:56:33 | 0.97805 | 1.8304 | 1.0595 | 27.07 | 1.0595 | 27.07 | 0 | 0 | 1.8327 | 46.83 | 1.8327 | 46.83 | 0 | 0 | 2025-11-24 08:14:12 | 1.7902 | 5821.6508 | 148.7445 | 0 | Close
11008 | 33 | 3 | CC Chg | 01:05:30 | 90:57:03 | 0.97805 | 1.8322 | 1.0677 | 27.28 | 1.0677 | 27.28 | 0 | 0 | 1.8477 | 47.21 | 1.8477 | 47.21 | 0 | 0 | 2025-11-24 08:14:42 | 1.792 | 4527.9506 | 115.6902 | 0 | Close
11009 | 33 | 3 | CC Chg | 01:06:00 | 90:57:33 | 0.97805 | 1.8337 | 1.0758 | 27.49 | 1.0758 | 27.49 | 0 | 0 | 1.8626 | 47.59 | 1.8626 | 47.59 | 0 | 0 | 2025-11-24 08:15:12 | 1.7934 | 5433.6593 | 138.8312 | 0 | Close
11010 | 33 | 3 | CC Chg | 01:06:30 | 90:58:03 | 0.97805 | 1.8353 | 1.084 | 27.7 | 1.084 | 27.7 | 0 | 0 | 1.8776 | 47.97 | 1.8776 | 47.97 | 0 | 0 | 2025-11-24 08:15:42 | 1.795 | 5094.0556 | 130.1543 | 0 | Close
11011 | 33 | 3 | CC Chg | 01:07:00 | 90:58:33 | 0.97805 | 1.8369 | 1.0921 | 27.9 | 1.0921 | 27.9 | 0 | 0 | 1.8925 | 48.35 | 1.8925 | 48.35 | 0 | 0 | 2025-11-24 08:16:12 | 1.7966 | 5093.9444 | 130.1514 | 0 | Close
11012 | 33 | 3 | CC Chg | 01:07:30 | 90:59:03 | 0.97805 | 1.8385 | 1.1003 | 28.11 | 1.1003 | 28.11 | 0 | 0 | 1.9075 | 48.74 | 1.9075 | 48.74 | 0 | 0 | 2025-11-24 08:16:42 | 1.7981 | 5094 | 130.1528 | 0 | Close
11013 | 33 | 3 | CC Chg | 01:08:00 | 90:59:33 | 0.97805 | 1.8401 | 1.1084 | 28.32 | 1.1084 | 28.32 | 0 | 0 | 1.9225 | 49.12 | 1.9225 | 49.12 | 0 | 0 | 2025-11-24 08:17:12 | 1.7997 | 5094.0556 | 130.1543 | 0 | Close
11014 | 33 | 3 | CC Chg | 01:08:30 | 91:00:03 | 0.97805 | 1.8419 | 1.1166 | 28.53 | 1.1166 | 28.53 | 0 | 0 | 1.9375 | 49.5 | 1.9375 | 49.5 | 0 | 0 | 2025-11-24 08:17:42 | 1.8015 | 4528.0494 | 115.6927 | 0 | Close
11015 | 33 | 3 | CC Chg | 01:09:00 | 91:00:33 | 0.97805 | 1.8435 | 1.1247 | 28.74 | 1.1247 | 28.74 | 0 | 0 | 1.9525 | 49.89 | 1.9525 | 49.89 | 0 | 0 | 2025-11-24 08:18:12 | 1.803 | 5093.9444 | 130.1514 | 0 | Close
11016 | 33 | 3 | CC Chg | 01:09:30 | 91:01:03 | 0.97805 | 1.8451 | 1.1329 | 28.95 | 1.1329 | 28.95 | 0 | 0 | 1.9675 | 50.27 | 1.9675 | 50.27 | 0 | 0 | 2025-11-24 08:18:42 | 1.8046 | 5094.0556 | 130.1543 | 0 | Close
11017 | 33 | 3 | CC Chg | 01:10:00 | 91:01:33 | 0.97802 | 1.8467 | 1.141 | 29.15 | 1.141 | 29.15 | 0 | 0 | 1.9826 | 50.66 | 1.9826 | 50.66 | 0 | 0 | 2025-11-24 08:19:12 | 1.8061 | 5094 | 130.1528 | 0 | Close
11018 | 33 | 3 | CC Chg | 01:10:30 | 91:02:03 | 0.97805 | 1.8485 | 1.1492 | 29.36 | 1.1492 | 29.36 | 0 | 0 | 1.9976 | 51.04 | 1.9976 | 51.04 | 0 | 0 | 2025-11-24 08:19:42 | 1.8079 | 4527.9506 | 115.6902 | 0 | Close
11019 | 33 | 3 | CC Chg | 01:11:00 | 91:02:33 | 0.97805 | 1.8501 | 1.1573 | 29.57 | 1.1573 | 29.57 | 0 | 0 | 2.0127 | 51.43 | 2.0127 | 51.43 | 0 | 0 | 2025-11-24 08:20:12 | 1.8095 | 5094.1111 | 130.1557 | 0 | Close
11020 | 33 | 3 | CC Chg | 01:11:30 | 91:03:03 | 0.97805 | 1.8517 | 1.1655 | 29.78 | 1.1655 | 29.78 | 0 | 0 | 2.0278 | 51.81 | 2.0278 | 51.81 | 0 | 0 | 2025-11-24 08:20:42 | 1.8111 | 5093.8889 | 130.15 | 0 | Close
11021 | 33 | 3 | CC Chg | 01:12:00 | 91:03:33 | 0.97805 | 1.8535 | 1.1736 | 29.99 | 1.1736 | 29.99 | 0 | 0 | 2.0429 | 52.2 | 2.0429 | 52.2 | 0 | 0 | 2025-11-24 08:21:12 | 1.8128 | 4528.0988 | 115.6939 | 0 | Close
11022 | 33 | 3 | CC Chg | 01:12:30 | 91:04:03 | 0.97805 | 1.8551 | 1.1818 | 30.2 | 1.1818 | 30.2 | 0 | 0 | 2.058 | 52.58 | 2.058 | 52.58 | 0 | 0 | 2025-11-24 08:21:42 | 1.8144 | 5094 | 130.1528 | 0 | Close
11023 | 33 | 3 | CC Chg | 01:13:00 | 91:04:33 | 0.97805 | 1.8569 | 1.1899 | 30.4 | 1.1899 | 30.4 | 0 | 0 | 2.0731 | 52.97 | 2.0731 | 52.97 | 0 | 0 | 2025-11-24 08:22:12 | 1.8161 | 4528.0988 | 115.6939 | 0 | Close
11024 | 33 | 3 | CC Chg | 01:13:30 | 91:05:03 | 0.97805 | 1.8585 | 1.1981 | 30.61 | 1.1981 | 30.61 | 0 | 0 | 2.0883 | 53.36 | 2.0883 | 53.36 | 0 | 0 | 2025-11-24 08:22:42 | 1.8177 | 5093.8889 | 130.15 | 0 | Close
11025 | 33 | 3 | CC Chg | 01:14:00 | 91:05:33 | 0.97802 | 1.8601 | 1.2062 | 30.82 | 1.2062 | 30.82 | 0 | 0 | 2.1034 | 53.74 | 2.1034 | 53.74 | 0 | 0 | 2025-11-24 08:23:12 | 1.8192 | 5094.1111 | 130.1557 | 0 | Close
11026 | 33 | 3 | CC Chg | 01:14:30 | 91:06:03 | 0.97805 | 1.8618 | 1.2144 | 31.03 | 1.2144 | 31.03 | 0 | 0 | 2.1186 | 54.13 | 2.1186 | 54.13 | 0 | 0 | 2025-11-24 08:23:42 | 1.8209 | 4794.3529 | 122.4968 | 0 | Close
11027 | 33 | 3 | CC Chg | 01:15:00 | 91:06:33 | 0.97805 | 1.8637 | 1.2226 | 31.24 | 1.2226 | 31.24 | 0 | 0 | 2.1338 | 54.52 | 2.1338 | 54.52 | 0 | 0 | 2025-11-24 08:24:12 | 1.8228 | 4289.6374 | 109.6012 | 0 | Close
11028 | 33 | 3 | CC Chg | 01:15:30 | 91:07:03 | 0.97805 | 1.8653 | 1.2307 | 31.44 | 1.2307 | 31.44 | 0 | 0 | 2.149 | 54.91 | 2.149 | 54.91 | 0 | 0 | 2025-11-24 08:24:42 | 1.8244 | 5094.1111 | 130.1557 | 0 | Close
11029 | 33 | 3 | CC Chg | 01:16:00 | 91:07:33 | 0.97808 | 1.8671 | 1.2389 | 31.65 | 1.2389 | 31.65 | 0 | 0 | 2.1642 | 55.3 | 2.1642 | 55.3 | 0 | 0 | 2025-11-24 08:25:12 | 1.8262 | 4527.9012 | 115.6889 | 0 | Close
11030 | 33 | 3 | CC Chg | 01:16:30 | 91:08:03 | 0.97805 | 1.8689 | 1.247 | 31.86 | 1.247 | 31.86 | 0 | 0 | 2.1794 | 55.68 | 2.1794 | 55.68 | 0 | 0 | 2025-11-24 08:25:42 | 1.8279 | 4528.0988 | 115.6939 | 0 | Close
11031 | 33 | 3 | CC Chg | 01:17:00 | 91:08:33 | 0.97802 | 1.8705 | 1.2551 | 32.07 | 1.2551 | 32.07 | 0 | 0 | 2.1947 | 56.07 | 2.1947 | 56.07 | 0 | 0 | 2025-11-24 08:26:12 | 1.8294 | 5094 | 130.1528 | 0 | Close
11032 | 33 | 3 | CC Chg | 01:17:30 | 91:09:03 | 0.97805 | 1.8722 | 1.2633 | 32.28 | 1.2633 | 32.28 | 0 | 0 | 2.2099 | 56.46 | 2.2099 | 56.46 | 0 | 0 | 2025-11-24 08:26:42 | 1.8311 | 4794.3007 | 122.4955 | 0 | Close
11033 | 33 | 3 | CC Chg | 01:18:00 | 91:09:33 | 0.97802 | 1.8739 | 1.2714 | 32.49 | 1.2714 | 32.49 | 0 | 0 | 2.2252 | 56.85 | 2.2252 | 56.85 | 0 | 0 | 2025-11-24 08:27:12 | 1.8327 | 4794.4575 | 122.4995 | 0 | Close
11034 | 33 | 3 | CC Chg | 01:18:30 | 91:10:03 | 0.97805 | 1.8756 | 1.2796 | 32.69 | 1.2796 | 32.69 | 0 | 0 | 2.2405 | 57.24 | 2.2405 | 57.24 | 0 | 0 | 2025-11-24 08:27:42 | 1.8344 | 4794.3529 | 122.4968 | 0 | Close
11035 | 33 | 3 | CC Chg | 01:19:00 | 91:10:33 | 0.97805 | 1.8774 | 1.2877 | 32.9 | 1.2877 | 32.9 | 0 | 0 | 2.2557 | 57.63 | 2.2557 | 57.63 | 0 | 0 | 2025-11-24 08:28:12 | 1.8362 | 4528 | 115.6914 | 0 | Close
11036 | 33 | 3 | CC Chg | 01:19:30 | 91:11:03 | 0.97805 | 1.879 | 1.2959 | 33.11 | 1.2959 | 33.11 | 0 | 0 | 2.2711 | 58.03 | 2.2711 | 58.03 | 0 | 0 | 2025-11-24 08:28:42 | 1.8378 | 5094.1111 | 130.1557 | 0 | Close
11037 | 33 | 3 | CC Chg | 01:20:00 | 91:11:33 | 0.97808 | 1.8808 | 1.304 | 33.32 | 1.304 | 33.32 | 0 | 0 | 2.2864 | 58.42 | 2.2864 | 58.42 | 0 | 0 | 2025-11-24 08:29:12 | 1.8396 | 4528 | 115.6914 | 0 | Close
11038 | 33 | 3 | CC Chg | 01:20:30 | 91:12:03 | 0.97805 | 1.8824 | 1.3122 | 33.53 | 1.3122 | 33.53 | 0 | 0 | 2.3017 | 58.81 | 2.3017 | 58.81 | 0 | 0 | 2025-11-24 08:29:42 | 1.8411 | 5094 | 130.1528 | 0 | Close
11039 | 33 | 3 | CC Chg | 01:21:00 | 91:12:33 | 0.97805 | 1.8842 | 1.3203 | 33.74 | 1.3203 | 33.74 | 0 | 0 | 2.3171 | 59.2 | 2.3171 | 59.2 | 0 | 0 | 2025-11-24 08:30:12 | 1.8428 | 4528 | 115.6914 | 0 | Close
11040 | 33 | 3 | CC Chg | 01:21:30 | 91:13:03 | 0.97805 | 1.8858 | 1.3285 | 33.94 | 1.3285 | 33.94 | 0 | 0 | 2.3324 | 59.59 | 2.3324 | 59.59 | 0 | 0 | 2025-11-24 08:30:42 | 1.8444 | 5094.1111 | 130.1557 | 0 | Close
11041 | 33 | 3 | CC Chg | 01:22:00 | 91:13:33 | 0.97805 | 1.8876 | 1.3366 | 34.15 | 1.3366 | 34.15 | 0 | 0 | 2.3478 | 59.99 | 2.3478 | 59.99 | 0 | 0 | 2025-11-24 08:31:12 | 1.8462 | 4528.0988 | 115.6939 | 0 | Close
11042 | 33 | 3 | CC Chg | 01:22:30 | 91:14:03 | 0.97805 | 1.8892 | 1.3448 | 34.36 | 1.3448 | 34.36 | 0 | 0 | 2.3632 | 60.38 | 2.3632 | 60.38 | 0 | 0 | 2025-11-24 08:31:42 | 1.8477 | 5093.8889 | 130.15 | 0 | Close
11043 | 33 | 3 | CC Chg | 01:23:00 | 91:14:33 | 0.97805 | 1.891 | 1.353 | 34.57 | 1.353 | 34.57 | 0 | 0 | 2.3786 | 60.77 | 2.3786 | 60.77 | 0 | 0 | 2025-11-24 08:32:12 | 1.8495 | 4528.0988 | 115.6939 | 0 | Close
11044 | 33 | 3 | CC Chg | 01:23:30 | 91:15:03 | 0.97805 | 1.8926 | 1.3611 | 34.78 | 1.3611 | 34.78 | 0 | 0 | 2.394 | 61.17 | 2.394 | 61.17 | 0 | 0 | 2025-11-24 08:32:42 | 1.8511 | 5094 | 130.1528 | 0 | Close
11045 | 33 | 3 | CC Chg | 01:24:00 | 91:15:33 | 0.97805 | 1.8942 | 1.3693 | 34.98 | 1.3693 | 34.98 | 0 | 0 | 2.4095 | 61.56 | 2.4095 | 61.56 | 0 | 0 | 2025-11-24 08:33:12 | 1.8526 | 5094.0556 | 130.1543 | 0 | Close
11046 | 33 | 3 | CC Chg | 01:24:30 | 91:16:03 | 0.97808 | 1.8958 | 1.3774 | 35.19 | 1.3774 | 35.19 | 0 | 0 | 2.4249 | 61.96 | 2.4249 | 61.96 | 0 | 0 | 2025-11-24 08:33:42 | 1.8542 | 5094.0556 | 130.1543 | 0 | Close
11047 | 33 | 3 | CC Chg | 01:25:00 | 91:16:33 | 0.97805 | 1.8976 | 1.3856 | 35.4 | 1.3856 | 35.4 | 0 | 0 | 2.4404 | 62.35 | 2.4404 | 62.35 | 0 | 0 | 2025-11-24 08:34:12 | 1.8559 | 4527.9506 | 115.6902 | 0 | Close
11048 | 33 | 3 | CC Chg | 01:25:30 | 91:17:03 | 0.97805 | 1.8992 | 1.3937 | 35.61 | 1.3937 | 35.61 | 0 | 0 | 2.4558 | 62.75 | 2.4558 | 62.75 | 0 | 0 | 2025-11-24 08:34:42 | 1.8575 | 5094.1111 | 130.1557 | 0 | Close
11049 | 33 | 3 | CC Chg | 01:25:42 | 91:17:15 | 0.97805 | 1.9 | 1.3971 | 35.7 | 1.3971 | 35.7 | 0 | 0 | 2.4623 | 62.91 | 2.4623 | 62.91 | 0 | 0 | 2025-11-24 08:34:55 | 1.8583 | 4244.8889 | 108.4579 | 0 | Close
11050 | 33 | 2 | CC DChg | 00:00:00 | 91:17:15 | -11.7432 | 1.6535 | 0 | 0 | 0 | 0 | 0 | 0 | 0 | 0 | 0 | 0 | 0 | 0 | 2025-11-24 08:34:55 | -19.4173 | 0 | 0 | 0 | Close
11051 | 33 | 2 | CC DChg | 00:00:30 | 91:17:45 | -11.7432 | 1.358 | 0.0979 | 2.5 | 0 | 0 | 0.0979 | 2.5 | 0.1406 | 3.59 | 0 | 0 | 0.1406 | 3.59 | 2025-11-24 08:35:25 | -15.9472 | -331.1592 | -8.4612 | 0 | Close
11052 | 33 | 2 | CC DChg | 00:01:00 | 91:18:15 | -11.7432 | 1.2547 | 0.1957 | 5 | 0 | 0 | 0.1957 | 5 | 0.2686 | 6.86 | 0 | 0 | 0.2686 | 6.86 | 2025-11-24 08:35:55 | -14.7342 | -947.3144 | -24.2041 | 0 | Close
11053 | 33 | 2 | CC DChg | 00:01:30 | 91:18:45 | -11.7432 | 1.1095 | 0.2936 | 7.5 | 0 | 0 | 0.2936 | 7.5 | 0.3847 | 9.83 | 0 | 0 | 0.3847 | 9.83 | 2025-11-24 08:36:25 | -13.029 | -673.9478 | -17.2195 | 0 | Close
11054 | 33 | 2 | CC DChg | 00:02:00 | 91:19:15 | -11.7428 | 0.9568 | 0.3914 | 10 | 0 | 0 | 0.3914 | 10 | 0.4854 | 12.4 | 0 | 0 | 0.4854 | 12.4 | 2025-11-24 08:36:55 | -11.2355 | -640.8483 | -16.3738 | 0 | Close
11055 | 33 | 2 | CC DChg | 00:02:30 | 91:19:45 | -11.7428 | 0.8555 | 0.4893 | 12.5 | 0 | 0 | 0.4893 | 12.5 | 0.5737 | 14.66 | 0 | 0 | 0.5737 | 14.66 | 2025-11-24 08:37:25 | -10.0459 | -966.0151 | -24.6819 | 0 | Close
11056 | 33 | 2 | CC DChg | 00:03:00 | 91:20:15 | -11.7428 | 0.7831 | 0.5871 | 15 | 0 | 0 | 0.5871 | 15 | 0.6537 | 16.7 | 0 | 0 | 0.6537 | 16.7 | 2025-11-24 08:37:55 | -9.1958 | -1351.6262 | -34.5344 | 0 | Close
11057 | 33 | 2 | CC DChg | 00:03:30 | 91:20:45 | -11.7432 | 0.7228 | 0.685 | 17.5 | 0 | 0 | 0.685 | 17.5 | 0.7273 | 18.58 | 0 | 0 | 0.7273 | 18.58 | 2025-11-24 08:38:25 | -8.488 | -1622.8406 | -41.4639 | 0 | Close
11058 | 33 | 2 | CC DChg | 00:04:00 | 91:21:15 | -11.7432 | 0.6705 | 0.7829 | 20 | 0 | 0 | 0.7829 | 20 | 0.7954 | 20.32 | 0 | 0 | 0.7954 | 20.32 | 2025-11-24 08:38:55 | -7.8738 | -1871.0822 | -47.8066 | 0 | Close
11059 | 33 | 2 | CC DChg | 00:04:30 | 91:21:45 | -11.7428 | 0.6258 | 0.8807 | 22.5 | 0 | 0 | 0.8807 | 22.5 | 0.8588 | 21.94 | 0 | 0 | 0.8588 | 21.94 | 2025-11-24 08:39:25 | -7.3486 | -2189.2041 | -55.9347 | 0 | Close
11060 | 33 | 2 | CC DChg | 00:05:00 | 91:22:15 | -11.7428 | 0.5882 | 0.9786 | 25 | 0 | 0 | 0.9786 | 25 | 0.9182 | 23.46 | 0 | 0 | 0.9182 | 23.46 | 2025-11-24 08:39:55 | -6.9071 | -2602.5792 | -66.4965 | 0 | Close
11061 | 33 | 2 | CC DChg | 00:05:30 | 91:22:45 | -11.7432 | 0.5562 | 1.0764 | 27.5 | 0 | 0 | 1.0764 | 27.5 | 0.9741 | 24.89 | 0 | 0 | 0.9741 | 24.89 | 2025-11-24 08:40:25 | -6.5316 | -3058.0222 | -78.1332 | 0 | Close
11062 | 33 | 2 | CC DChg | 00:06:00 | 91:23:15 | -11.7428 | 0.528 | 1.1743 | 30 | 0 | 0 | 1.1743 | 30 | 1.0271 | 26.24 | 0 | 0 | 1.0271 | 26.24 | 2025-11-24 08:40:55 | -6.2002 | -3470.0772 | -88.6613 | 0 | Close
11063 | 33 | 2 | CC DChg | 00:06:30 | 91:23:45 | -11.7428 | 0.5033 | 1.2721 | 32.5 | 0 | 0 | 1.2721 | 32.5 | 1.0775 | 27.53 | 0 | 0 | 1.0775 | 27.53 | 2025-11-24 08:41:25 | -5.9101 | -3961.7526 | -101.2237 | 0 | Close
11064 | 33 | 2 | CC DChg | 00:06:34 | 91:23:49 | -11.7428 | 0.4999 | 1.2855 | 32.85 | 0 | 0 | 1.2855 | 32.85 | 1.0842 | 27.7 | 0 | 0 | 1.0842 | 27.7 | 2025-11-24 08:41:29 | -5.8702 | -3933.3333 | -100.4975 | 0 | Close
11065 | 34 | 3 | CC Chg | 00:00:00 | 91:23:49 | 0.97802 | 0.8201 | 0 | 0 | 0 | 0 | 0 | 0 | 0 | 0 | 0 | 0 | 0 | 0 | 2025-11-24 08:41:29 | 0.80207 | 0 | 0 | 0 | Close
11066 | 34 | 3 | CC Chg | 00:00:30 | 91:24:19 | 0.97805 | 1.5272 | 0.00815 | 0.21 | 0.00815 | 0.21 | 0 | 0 | 0.01164 | 0.3 | 0.01164 | 0.3 | 0 | 0 | 2025-11-24 08:41:59 | 1.4937 | 11.5264 | 0.2945 | 0 | Close
11067 | 34 | 3 | CC Chg | 00:01:00 | 91:24:49 | 0.97802 | 1.5621 | 0.0163 | 0.42 | 0.0163 | 0.42 | 0 | 0 | 0.02425 | 0.62 | 0.02425 | 0.62 | 0 | 0 | 2025-11-24 08:42:29 | 1.5278 | 233.5329 | 5.9668 | 0 | Close
11068 | 34 | 3 | CC Chg | 00:01:30 | 91:25:19 | 0.97805 | 1.5827 | 0.02445 | 0.62 | 0.02445 | 0.62 | 0 | 0 | 0.03707 | 0.95 | 0.03707 | 0.95 | 0 | 0 | 2025-11-24 08:42:59 | 1.548 | 395.6428 | 10.1088 | 0 | Close
11069 | 34 | 3 | CC Chg | 00:02:00 | 91:25:49 | 0.97802 | 1.5974 | 0.0326 | 0.83 | 0.0326 | 0.83 | 0 | 0 | 0.05003 | 1.28 | 0.05003 | 1.28 | 0 | 0 | 2025-11-24 08:43:29 | 1.5623 | 554.4346 | 14.1659 | 0 | Close
11070 | 34 | 3 | CC Chg | 00:02:30 | 91:26:19 | 0.97802 | 1.6084 | 0.04075 | 1.04 | 0.04075 | 1.04 | 0 | 0 | 0.0631 | 1.61 | 0.0631 | 1.61 | 0 | 0 | 2025-11-24 08:43:59 | 1.5731 | 740.9235 | 18.9308 | 0 | Close
11071 | 34 | 3 | CC Chg | 00:03:00 | 91:26:49 | 0.97802 | 1.6171 | 0.0489 | 1.25 | 0.0489 | 1.25 | 0 | 0 | 0.07625 | 1.95 | 0.07625 | 1.95 | 0 | 0 | 2025-11-24 08:44:29 | 1.5816 | 936.7969 | 23.9354 | 0 | Close
11072 | 34 | 3 | CC Chg | 00:03:30 | 91:27:19 | 0.97798 | 1.6242 | 0.05705 | 1.46 | 0.05705 | 1.46 | 0 | 0 | 0.08946 | 2.29 | 0.08946 | 2.29 | 0 | 0 | 2025-11-24 08:44:59 | 1.5884 | 1147.8967 | 29.329 | 0 | Close
11073 | 34 | 3 | CC Chg | 00:04:00 | 91:27:49 | 0.97802 | 1.6303 | 0.0652 | 1.67 | 0.0652 | 1.67 | 0 | 0 | 0.10272 | 2.62 | 0.10272 | 2.62 | 0 | 0 | 2025-11-24 08:45:29 | 1.5945 | 1336.0738 | 34.137 | 0 | Close
11074 | 34 | 3 | CC Chg | 00:04:30 | 91:28:19 | 0.97798 | 1.6355 | 0.07335 | 1.87 | 0.07335 | 1.87 | 0 | 0 | 0.11603 | 2.96 | 0.11603 | 2.96 | 0 | 0 | 2025-11-24 08:45:59 | 1.5995 | 1567.3162 | 40.0453 | 0 | Close
11075 | 34 | 3 | CC Chg | 00:05:00 | 91:28:49 | 0.97798 | 1.64 | 0.0815 | 2.08 | 0.0815 | 2.08 | 0 | 0 | 0.12938 | 3.31 | 0.12938 | 3.31 | 0 | 0 | 2025-11-24 08:46:29 | 1.6039 | 1811.1235 | 46.2746 | 0 | Close
11076 | 34 | 3 | CC Chg | 00:05:30 | 91:29:19 | 0.97798 | 1.6442 | 0.08965 | 2.29 | 0.08965 | 2.29 | 0 | 0 | 0.14276 | 3.65 | 0.14276 | 3.65 | 0 | 0 | 2025-11-24 08:46:59 | 1.608 | 1940.4907 | 49.58 | 0 | Close
11077 | 34 | 3 | CC Chg | 00:06:00 | 91:29:49 | 0.97802 | 1.6479 | 0.0978 | 2.5 | 0.0978 | 2.5 | 0 | 0 | 0.15618 | 3.99 | 0.15618 | 3.99 | 0 | 0 | 2025-11-24 08:47:29 | 1.6117 | 2202.7342 | 56.2804 | 0 | Close
11078 | 34 | 3 | CC Chg | 00:06:30 | 91:30:19 | 0.97802 | 1.6513 | 0.10595 | 2.71 | 0.10595 | 2.71 | 0 | 0 | 0.16962 | 4.33 | 0.16962 | 4.33 | 0 | 0 | 2025-11-24 08:47:59 | 1.615 | 2397.0948 | 61.2463 | 0 | Close
11079 | 34 | 3 | CC Chg | 00:07:00 | 91:30:49 | 0.97802 | 1.6546 | 0.1141 | 2.92 | 0.1141 | 2.92 | 0 | 0 | 0.18309 | 4.68 | 0.18309 | 4.68 | 0 | 0 | 2025-11-24 08:48:29 | 1.6182 | 2469.7407 | 63.1024 | 0 | Close
11080 | 34 | 3 | CC Chg | 00:07:30 | 91:31:19 | 0.97802 | 1.6575 | 0.12225 | 3.12 | 0.12225 | 3.12 | 0 | 0 | 0.19659 | 5.02 | 0.19659 | 5.02 | 0 | 0 | 2025-11-24 08:48:59 | 1.6211 | 2810.41 | 71.8066 | 0 | Close
11081 | 34 | 3 | CC Chg | 00:08:00 | 91:31:49 | 0.97802 | 1.66 | 0.1304 | 3.33 | 0.1304 | 3.33 | 0 | 0 | 0.21011 | 5.37 | 0.21011 | 5.37 | 0 | 0 | 2025-11-24 08:49:29 | 1.6235 | 3260.0756 | 83.2957 | 0 | Close
11082 | 34 | 3 | CC Chg | 00:08:30 | 91:32:19 | 0.97802 | 1.6626 | 0.13855 | 3.54 | 0.13855 | 3.54 | 0 | 0 | 0.22365 | 5.71 | 0.22365 | 5.71 | 0 | 0 | 2025-11-24 08:49:59 | 1.6261 | 3134.6795 | 80.0918 | 0 | Close
11083 | 34 | 3 | CC Chg | 00:09:00 | 91:32:49 | 0.97802 | 1.6652 | 0.1467 | 3.75 | 0.1467 | 3.75 | 0 | 0 | 0.23721 | 6.06 | 0.23721 | 6.06 | 0 | 0 | 2025-11-24 08:50:29 | 1.6286 | 3134.6966 | 80.0922 | 0 | Close
11084 | 34 | 3 | CC Chg | 00:09:30 | 91:33:19 | 0.97802 | 1.6675 | 0.15485 | 3.96 | 0.15485 | 3.96 | 0 | 0 | 0.25079 | 6.41 | 0.25079 | 6.41 | 0 | 0 | 2025-11-24 08:50:59 | 1.6308 | 3543.57 | 90.539 | 0 | Close
11085 | 34 | 3 | CC Chg | 00:10:00 | 91:33:49 | 0.97802 | 1.6699 | 0.163 | 4.16 | 0.163 | 4.16 | 0 | 0 | 0.26439 | 6.76 | 0.26439 | 6.76 | 0 | 0 | 2025-11-24 08:51:29 | 1.6332 | 3395.9213 | 86.7666 | 0 | Close
11086 | 34 | 3 | CC Chg | 00:10:30 | 91:34:19 | 0.97802 | 1.6721 | 0.17115 | 4.37 | 0.17115 | 4.37 | 0 | 0 | 0.27801 | 7.1 | 0.27801 | 7.1 | 0 | 0 | 2025-11-24 08:51:59 | 1.6354 | 3704.6616 | 94.6549 | 0 | Close
11087 | 34 | 3 | CC Chg | 00:11:00 | 91:34:49 | 0.97805 | 1.6742 | 0.1793 | 4.58 | 0.1793 | 4.58 | 0 | 0 | 0.29165 | 7.45 | 0.29165 | 7.45 | 0 | 0 | 2025-11-24 08:52:29 | 1.6375 | 3881.0794 | 99.1624 | 0 | Close
11088 | 34 | 3 | CC Chg | 00:11:30 | 91:35:19 | 0.97805 | 1.6763 | 0.18745 | 4.79 | 0.18745 | 4.79 | 0 | 0 | 0.3053 | 7.8 | 0.3053 | 7.8 | 0 | 0 | 2025-11-24 08:52:59 | 1.6395 | 3881.0741 | 99.1623 | 0 | Close
11089 | 34 | 3 | CC Chg | 00:12:00 | 91:35:49 | 0.97805 | 1.6784 | 0.1956 | 5 | 0.1956 | 5 | 0 | 0 | 0.31897 | 8.15 | 0.31897 | 8.15 | 0 | 0 | 2025-11-24 08:53:29 | 1.6416 | 3881.0688 | 99.1622 | 0 | Close
11090 | 34 | 3 | CC Chg | 00:12:30 | 91:36:19 | 0.97802 | 1.6804 | 0.20375 | 5.21 | 0.20375 | 5.21 | 0 | 0 | 0.33266 | 8.5 | 0.33266 | 8.5 | 0 | 0 | 2025-11-24 08:53:59 | 1.6435 | 4075.1444 | 104.1209 | 0 | Close
11091 | 34 | 3 | CC Chg | 00:13:00 | 91:36:49 | 0.97805 | 1.6823 | 0.2119 | 5.41 | 0.2119 | 5.41 | 0 | 0 | 0.34636 | 8.85 | 0.34636 | 8.85 | 0 | 0 | 2025-11-24 08:54:29 | 1.6454 | 4289.6257 | 109.6009 | 0 | Close
11092 | 34 | 3 | CC Chg | 00:13:30 | 91:37:19 | 0.97805 | 1.6844 | 0.22006 | 5.62 | 0.22006 | 5.62 | 0 | 0 | 0.36008 | 9.2 | 0.36008 | 9.2 | 0 | 0 | 2025-11-24 08:54:59 | 1.6474 | 3881.0794 | 99.1624 | 0 | Close
11093 | 34 | 3 | CC Chg | 00:14:00 | 91:37:49 | 0.97805 | 1.6862 | 0.22821 | 5.83 | 0.22821 | 5.83 | 0 | 0 | 0.37382 | 9.55 | 0.37382 | 9.55 | 0 | 0 | 2025-11-24 08:55:29 | 1.6492 | 4527.9383 | 115.6898 | 0 | Close
11094 | 34 | 3 | CC Chg | 00:14:30 | 91:38:19 | 0.97802 | 1.6881 | 0.23636 | 6.04 | 0.23636 | 6.04 | 0 | 0 | 0.38757 | 9.9 | 0.38757 | 9.9 | 0 | 0 | 2025-11-24 08:55:59 | 1.651 | 4289.614 | 109.6006 | 0 | Close
11095 | 34 | 3 | CC Chg | 00:15:00 | 91:38:49 | 0.97805 | 1.6899 | 0.24451 | 6.25 | 0.24451 | 6.25 | 0 | 0 | 0.40134 | 10.25 | 0.40134 | 10.25 | 0 | 0 | 2025-11-24 08:56:29 | 1.6528 | 4527.9259 | 115.6895 | 0 | Close
11096 | 34 | 3 | CC Chg | 00:15:30 | 91:39:19 | 0.97802 | 1.6918 | 0.25266 | 6.46 | 0.25266 | 6.46 | 0 | 0 | 0.41512 | 10.61 | 0.41512 | 10.61 | 0 | 0 | 2025-11-24 08:56:59 | 1.6546 | 4289.614 | 109.6006 | 0 | Close
11097 | 34 | 3 | CC Chg | 00:16:00 | 91:39:49 | 0.97802 | 1.6938 | 0.26081 | 6.66 | 0.26081 | 6.66 | 0 | 0 | 0.42891 | 10.96 | 0.42891 | 10.96 | 0 | 0 | 2025-11-24 08:57:29 | 1.6566 | 4075.1333 | 104.1206 | 0 | Close
11098 | 34 | 3 | CC Chg | 00:16:30 | 91:40:19 | 0.97805 | 1.6955 | 0.26896 | 6.87 | 0.26896 | 6.87 | 0 | 0 | 0.44273 | 11.31 | 0.44273 | 11.31 | 0 | 0 | 2025-11-24 08:57:59 | 1.6583 | 4794.2614 | 122.4945 | 0 | Close
11099 | 34 | 3 | CC Chg | 00:17:00 | 91:40:49 | 0.97805 | 1.6973 | 0.27711 | 7.08 | 0.27711 | 7.08 | 0 | 0 | 0.45655 | 11.67 | 0.45655 | 11.67 | 0 | 0 | 2025-11-24 08:58:29 | 1.66 | 4527.9506 | 115.6902 | 0 | Close
11100 | 34 | 3 | CC Chg | 00:17:30 | 91:41:19 | 0.97805 | 1.6993 | 0.28526 | 7.29 | 0.28526 | 7.29 | 0 | 0 | 0.47039 | 12.02 | 0.47039 | 12.02 | 0 | 0 | 2025-11-24 08:58:59 | 1.662 | 4075.1556 | 104.1211 | 0 | Close
11101 | 34 | 3 | CC Chg | 00:18:00 | 91:41:49 | 0.97805 | 1.7009 | 0.29341 | 7.5 | 0.29341 | 7.5 | 0 | 0 | 0.48425 | 12.37 | 0.48425 | 12.37 | 0 | 0 | 2025-11-24 08:59:29 | 1.6636 | 5093.9861 | 130.1525 | 0 | Close
11102 | 34 | 3 | CC Chg | 00:18:30 | 91:42:19 | 0.97805 | 1.7028 | 0.30156 | 7.7 | 0.30156 | 7.7 | 0 | 0 | 0.49812 | 12.73 | 0.49812 | 12.73 | 0 | 0 | 2025-11-24 08:59:59 | 1.6654 | 4289.6374 | 109.6012 | 0 | Close
11103 | 34 | 3 | CC Chg | 00:19:00 | 91:42:49 | 0.97802 | 1.7046 | 0.30971 | 7.91 | 0.30971 | 7.91 | 0 | 0 | 0.51201 | 13.08 | 0.51201 | 13.08 | 0 | 0 | 2025-11-24 09:00:29 | 1.6671 | 4527.963 | 115.6905 | 0 | Close
11104 | 34 | 3 | CC Chg | 00:19:30 | 91:43:19 | 0.97802 | 1.7064 | 0.31786 | 8.12 | 0.31786 | 8.12 | 0 | 0 | 0.52591 | 13.44 | 0.52591 | 13.44 | 0 | 0 | 2025-11-24 09:00:59 | 1.6689 | 4527.9753 | 115.6908 | 0 | Close
11105 | 34 | 3 | CC Chg | 00:20:00 | 91:43:49 | 0.97805 | 1.7081 | 0.32601 | 8.33 | 0.32601 | 8.33 | 0 | 0 | 0.53982 | 13.79 | 0.53982 | 13.79 | 0 | 0 | 2025-11-24 09:01:29 | 1.6706 | 4794.366 | 122.4971 | 0 | Close
11106 | 34 | 3 | CC Chg | 00:20:30 | 91:44:19 | 0.97802 | 1.7099 | 0.33416 | 8.54 | 0.33416 | 8.54 | 0 | 0 | 0.55375 | 14.15 | 0.55375 | 14.15 | 0 | 0 | 2025-11-24 09:01:59 | 1.6723 | 4527.9506 | 115.6902 | 0 | Close
11107 | 34 | 3 | CC Chg | 00:21:00 | 91:44:49 | 0.97802 | 1.7115 | 0.34231 | 8.75 | 0.34231 | 8.75 | 0 | 0 | 0.56769 | 14.5 | 0.56769 | 14.5 | 0 | 0 | 2025-11-24 09:02:29 | 1.6739 | 5093.9722 | 130.1521 | 0 | Close
11108 | 34 | 3 | CC Chg | 00:21:30 | 91:45:19 | 0.97805 | 1.7133 | 0.35046 | 8.95 | 0.35046 | 8.95 | 0 | 0 | 0.58165 | 14.86 | 0.58165 | 14.86 | 0 | 0 | 2025-11-24 09:02:59 | 1.6757 | 4527.963 | 115.6905 | 0 | Close
11109 | 34 | 3 | CC Chg | 00:22:00 | 91:45:49 | 0.97805 | 1.7151 | 0.35861 | 9.16 | 0.35861 | 9.16 | 0 | 0 | 0.59562 | 15.22 | 0.59562 | 15.22 | 0 | 0 | 2025-11-24 09:03:29 | 1.6775 | 4527.9753 | 115.6908 | 0 | Close
11110 | 34 | 3 | CC Chg | 00:22:30 | 91:46:19 | 0.97805 | 1.7168 | 0.36676 | 9.37 | 0.36676 | 9.37 | 0 | 0 | 0.60961 | 15.58 | 0.60961 | 15.58 | 0 | 0 | 2025-11-24 09:03:59 | 1.6791 | 4794.3137 | 122.4958 | 0 | Close
11111 | 34 | 3 | CC Chg | 00:23:00 | 91:46:49 | 0.97805 | 1.7185 | 0.37491 | 9.58 | 0.37491 | 9.58 | 0 | 0 | 0.62361 | 15.93 | 0.62361 | 15.93 | 0 | 0 | 2025-11-24 09:04:29 | 1.6808 | 4794.3268 | 122.4961 | 0 | Close
11112 | 34 | 3 | CC Chg | 00:23:30 | 91:47:19 | 0.97805 | 1.7202 | 0.38306 | 9.79 | 0.38306 | 9.79 | 0 | 0 | 0.63762 | 16.29 | 0.63762 | 16.29 | 0 | 0 | 2025-11-24 09:04:59 | 1.6824 | 4794.3529 | 122.4968 | 0 | Close
11113 | 34 | 3 | CC Chg | 00:24:00 | 91:47:49 | 0.97805 | 1.7218 | 0.39121 | 10 | 0.39121 | 10 | 0 | 0 | 0.65165 | 16.65 | 0.65165 | 16.65 | 0 | 0 | 2025-11-24 09:05:29 | 1.684 | 5093.9722 | 130.1521 | 0 | Close
11114 | 34 | 3 | CC Chg | 00:24:30 | 91:48:19 | 0.97805 | 1.7236 | 0.39936 | 10.2 | 0.39936 | 10.2 | 0 | 0 | 0.66569 | 17.01 | 0.66569 | 17.01 | 0 | 0 | 2025-11-24 09:05:59 | 1.6858 | 4528 | 115.6914 | 0 | Close
11115 | 34 | 3 | CC Chg | 00:25:00 | 91:48:49 | 0.97805 | 1.7252 | 0.40751 | 10.41 | 0.40751 | 10.41 | 0 | 0 | 0.67974 | 17.37 | 0.67974 | 17.37 | 0 | 0 | 2025-11-24 09:06:29 | 1.6873 | 5093.9722 | 130.1521 | 0 | Close
11116 | 34 | 3 | CC Chg | 00:25:30 | 91:49:19 | 0.97805 | 1.7268 | 0.41566 | 10.62 | 0.41566 | 10.62 | 0 | 0 | 0.69381 | 17.73 | 0.69381 | 17.73 | 0 | 0 | 2025-11-24 09:06:59 | 1.6889 | 5094 | 130.1528 | 0 | Close
11117 | 34 | 3 | CC Chg | 00:26:00 | 91:49:49 | 0.97805 | 1.7286 | 0.42381 | 10.83 | 0.42381 | 10.83 | 0 | 0 | 0.70789 | 18.09 | 0.70789 | 18.09 | 0 | 0 | 2025-11-24 09:07:29 | 1.6907 | 4527.9753 | 115.6908 | 0 | Close
11118 | 34 | 3 | CC Chg | 00:26:30 | 91:50:19 | 0.97805 | 1.7302 | 0.43196 | 11.04 | 0.43196 | 11.04 | 0 | 0 | 0.72199 | 18.45 | 0.72199 | 18.45 | 0 | 0 | 2025-11-24 09:07:59 | 1.6922 | 5093.9722 | 130.1521 | 0 | Close
11119 | 34 | 3 | CC Chg | 00:27:00 | 91:50:49 | 0.97805 | 1.7319 | 0.44011 | 11.25 | 0.44011 | 11.25 | 0 | 0 | 0.7361 | 18.81 | 0.7361 | 18.81 | 0 | 0 | 2025-11-24 09:08:29 | 1.6939 | 4794.3268 | 122.4961 | 0 | Close
11120 | 34 | 3 | CC Chg | 00:27:30 | 91:51:19 | 0.97805 | 1.7335 | 0.44826 | 11.45 | 0.44826 | 11.45 | 0 | 0 | 0.75022 | 19.17 | 0.75022 | 19.17 | 0 | 0 | 2025-11-24 09:08:59 | 1.6954 | 5094 | 130.1528 | 0 | Close
11121 | 34 | 3 | CC Chg | 00:28:00 | 91:51:49 | 0.97805 | 1.7351 | 0.45641 | 11.66 | 0.45641 | 11.66 | 0 | 0 | 0.76435 | 19.53 | 0.76435 | 19.53 | 0 | 0 | 2025-11-24 09:09:29 | 1.697 | 5093.9722 | 130.1521 | 0 | Close
11122 | 34 | 3 | CC Chg | 00:28:30 | 91:52:19 | 0.97805 | 1.7367 | 0.46457 | 11.87 | 0.46457 | 11.87 | 0 | 0 | 0.7785 | 19.89 | 0.7785 | 19.89 | 0 | 0 | 2025-11-24 09:09:59 | 1.6986 | 5093.9722 | 130.1521 | 0 | Close
11123 | 34 | 3 | CC Chg | 00:29:00 | 91:52:49 | 0.97805 | 1.7383 | 0.47272 | 12.08 | 0.47272 | 12.08 | 0 | 0 | 0.79266 | 20.25 | 0.79266 | 20.25 | 0 | 0 | 2025-11-24 09:10:29 | 1.7001 | 5093.9444 | 130.1514 | 0 | Close
11124 | 34 | 3 | CC Chg | 00:29:30 | 91:53:19 | 0.97805 | 1.7399 | 0.48087 | 12.29 | 0.48087 | 12.29 | 0 | 0 | 0.80684 | 20.61 | 0.80684 | 20.61 | 0 | 0 | 2025-11-24 09:10:59 | 1.7017 | 5094 | 130.1528 | 0 | Close
11125 | 34 | 3 | CC Chg | 00:30:00 | 91:53:49 | 0.97802 | 1.7415 | 0.48902 | 12.49 | 0.48902 | 12.49 | 0 | 0 | 0.82102 | 20.98 | 0.82102 | 20.98 | 0 | 0 | 2025-11-24 09:11:29 | 1.7032 | 5093.9722 | 130.1521 | 0 | Close
11126 | 34 | 3 | CC Chg | 00:30:30 | 91:54:19 | 0.97802 | 1.743 | 0.49717 | 12.7 | 0.49717 | 12.7 | 0 | 0 | 0.83522 | 21.34 | 0.83522 | 21.34 | 0 | 0 | 2025-11-24 09:11:59 | 1.7047 | 5433.6 | 138.8297 | 0 | Close
11127 | 34 | 3 | CC Chg | 00:31:00 | 91:54:49 | 0.97805 | 1.7446 | 0.50532 | 12.91 | 0.50532 | 12.91 | 0 | 0 | 0.84944 | 21.7 | 0.84944 | 21.7 | 0 | 0 | 2025-11-24 09:12:29 | 1.7063 | 5094 | 130.1528 | 0 | Close
11128 | 34 | 3 | CC Chg | 00:31:30 | 91:55:19 | 0.97805 | 1.7461 | 0.51347 | 13.12 | 0.51347 | 13.12 | 0 | 0 | 0.86366 | 22.07 | 0.86366 | 22.07 | 0 | 0 | 2025-11-24 09:12:59 | 1.7078 | 5433.6 | 138.8297 | 0 | Close
11129 | 34 | 3 | CC Chg | 00:32:00 | 91:55:49 | 0.97802 | 1.7477 | 0.52162 | 13.33 | 0.52162 | 13.33 | 0 | 0 | 0.8779 | 22.43 | 0.8779 | 22.43 | 0 | 0 | 2025-11-24 09:13:29 | 1.7093 | 5094.0278 | 130.1536 | 0 | Close

## log
No. | DataPoint | Time | Class | Event | Detailed log | Detailed log description
1 | 1 | 2025-11-20 13:17:28 | Prompt | Start
2 | 1 | 2025-11-20 13:17:28 | Prompt | Channel status changed
3 | 7 | 2025-11-20 13:20:38 | Prompt | Reset step
4 | 7 | 2025-11-20 13:20:38 | Prompt | Stop
5 | 7 | 2025-11-20 13:20:38 | Prompt | Channel status changed
6 | 7 | 2025-11-20 13:20:38 | Prompt | Continue
7 | 566 | 2025-11-20 18:00:00 | Record | Synchronize RTC time
8 | 602 | 2025-11-20 18:17:29 | Record | Time limit jump |  | Set value: Set time value. Actual value 1: actual time value
9 | 631 | 2025-11-20 18:31:07 | Record | Cut-off voltage condition jump |  | Set value: Set voltage value. Actual value 1: actual voltage value
10 | 633 | 2025-11-20 18:31:56 | Record | The communication between ZWJ and SWJ interrupted,ZWJ active and SWJ disconnect
11 | 633 | 2025-11-20 18:32:04 | Record | Synchronize RTC time
12 | 1057 | 2025-11-20 22:03:15 | Record | Cut-off voltage condition jump |  | Set value: Set voltage value. Actual value 1: actual voltage value
13 | 1089 | 2025-11-20 22:18:27 | Record | Cut-off voltage condition jump |  | Set value: Set voltage value. Actual value 1: actual voltage value
14 | 1293 | 2025-11-21 00:00:00 | Record | Synchronize RTC time
15 | 1468 | 2025-11-21 01:27:07 | Record | Cut-off voltage condition jump |  | Set value: Set voltage value. Actual value 1: actual voltage value
16 | 1498 | 2025-11-21 01:41:11 | Record | Cut-off voltage condition jump |  | Set value: Set voltage value. Actual value 1: actual voltage value
17 | 1843 | 2025-11-21 04:32:54 | Record | Cut-off voltage condition jump |  | Set value: Set voltage value. Actual value 1: actual voltage value
18 | 1872 | 2025-11-21 04:46:47 | Record | Cut-off voltage condition jump |  | Set value: Set voltage value. Actual value 1: actual voltage value
19 | 2212 | 2025-11-21 07:36:13 | Record | Cut-off voltage condition jump |  | Set value: Set voltage value. Actual value 1: actual voltage value
20 | 2243 | 2025-11-21 07:50:44 | Record | Cut-off voltage condition jump |  | Set value: Set voltage value. Actual value 1: actual voltage value
21 | 2382 | 2025-11-21 09:00:00 | Record | Synchronize RTC time
22 | 2599 | 2025-11-21 10:47:46 | Record | Cut-off voltage condition jump |  | Set value: Set voltage value. Actual value 1: actual voltage value
23 | 2632 | 2025-11-21 11:03:19 | Record | Cut-off voltage condition jump |  | Set value: Set voltage value. Actual value 1: actual voltage value
24 | 3009 | 2025-11-21 14:11:15 | Record | Cut-off voltage condition jump |  | Set value: Set voltage value. Actual value 1: actual voltage value
25 | 3043 | 2025-11-21 14:27:38 | Record | Cut-off voltage condition jump |  | Set value: Set voltage value. Actual value 1: actual voltage value
26 | 3152 | 2025-11-21 15:22:05 | Record | The communication between ZWJ and SWJ interrupted,ZWJ active and SWJ disconnect
27 | 3153 | 2025-11-21 15:22:14 | Record | Synchronize RTC time
28 | 3435 | 2025-11-21 17:43:08 | Record | Cut-off voltage condition jump |  | Set value: Set voltage value. Actual value 1: actual voltage value
29 | 3470 | 2025-11-21 17:59:50 | Record | Cut-off voltage condition jump |  | Set value: Set voltage value. Actual value 1: actual voltage value
30 | 3866 | 2025-11-21 21:17:11 | Record | Cut-off voltage condition jump |  | Set value: Set voltage value. Actual value 1: actual voltage value
31 | 3900 | 2025-11-21 21:33:40 | Record | Cut-off voltage condition jump |  | Set value: Set voltage value. Actual value 1: actual voltage value
32 | 4193 | 2025-11-22 00:00:00 | Record | Synchronize RTC time
33 | 4288 | 2025-11-22 00:47:05 | Record | Cut-off voltage condition jump |  | Set value: Set voltage value. Actual value 1: actual voltage value
34 | 4321 | 2025-11-22 01:02:57 | Record | Cut-off voltage condition jump |  | Set value: Set voltage value. Actual value 1: actual voltage value
35 | 4697 | 2025-11-22 04:10:05 | Record | Cut-off voltage condition jump |  | Set value: Set voltage value. Actual value 1: actual voltage value
36 | 4729 | 2025-11-22 04:25:14 | Record | Cut-off voltage condition jump |  | Set value: Set voltage value. Actual value 1: actual voltage value
37 | 5092 | 2025-11-22 07:25:52 | Record | Cut-off voltage condition jump |  | Set value: Set voltage value. Actual value 1: actual voltage value
38 | 5122 | 2025-11-22 07:40:19 | Record | Cut-off voltage condition jump |  | Set value: Set voltage value. Actual value 1: actual voltage value
39 | 5166 | 2025-11-22 08:02:10 | Record | The communication between ZWJ and SWJ interrupted,ZWJ active and SWJ disconnect
40 | 5166 | 2025-11-22 08:02:18 | Record | Synchronize RTC time
41 | 5470 | 2025-11-22 10:33:43 | Record | Cut-off voltage condition jump |  | Set value: Set voltage value. Actual value 1: actual voltage value
42 | 5499 | 2025-11-22 10:47:29 | Record | Cut-off voltage condition jump |  | Set value: Set voltage value. Actual value 1: actual voltage value
43 | 5833 | 2025-11-22 13:33:56 | Record | Cut-off voltage condition jump |  | Set value: Set voltage value. Actual value 1: actual voltage value
44 | 5861 | 2025-11-22 13:47:04 | Record | Cut-off voltage condition jump |  | Set value: Set voltage value. Actual value 1: actual voltage value
45 | 6182 | 2025-11-22 16:26:47 | Record | Cut-off voltage condition jump |  | Set value: Set voltage value. Actual value 1: actual voltage value
46 | 6209 | 2025-11-22 16:39:22 | Record | Cut-off voltage condition jump |  | Set value: Set voltage value. Actual value 1: actual voltage value
47 | 6251 | 2025-11-22 17:00:00 | Record | Synchronize RTC time
48 | 6519 | 2025-11-22 19:13:48 | Record | Cut-off voltage condition jump |  | Set value: Set voltage value. Actual value 1: actual voltage value
49 | 6545 | 2025-11-22 19:26:02 | Record | Cut-off voltage condition jump |  | Set value: Set voltage value. Actual value 1: actual voltage value
50 | 6847 | 2025-11-22 21:56:08 | Record | Cut-off voltage condition jump |  | Set value: Set voltage value. Actual value 1: actual voltage value
51 | 6872 | 2025-11-22 22:08:01 | Record | Cut-off voltage condition jump |  | Set value: Set voltage value. Actual value 1: actual voltage value
52 | 6891 | 2025-11-22 22:17:18 | Record | The communication between ZWJ and SWJ interrupted,ZWJ active and SWJ disconnect
53 | 6891 | 2025-11-22 22:17:25 | Record | Synchronize RTC time
54 | 7096 | 2025-11-23 00:00:00 | Record | Synchronize RTC time
55 | 7166 | 2025-11-23 00:34:30 | Record | Cut-off voltage condition jump |  | Set value: Set voltage value. Actual value 1: actual voltage value
56 | 7191 | 2025-11-23 00:46:12 | Record | Cut-off voltage condition jump |  | Set value: Set voltage value. Actual value 1: actual voltage value
57 | 7479 | 2025-11-23 03:09:37 | Record | Cut-off voltage condition jump |  | Set value: Set voltage value. Actual value 1: actual voltage value
58 | 7503 | 2025-11-23 03:21:06 | Record | Cut-off voltage condition jump |  | Set value: Set voltage value. Actual value 1: actual voltage value
59 | 7785 | 2025-11-23 05:41:24 | Record | Cut-off voltage condition jump |  | Set value: Set voltage value. Actual value 1: actual voltage value
60 | 7809 | 2025-11-23 05:52:37 | Record | Cut-off voltage condition jump |  | Set value: Set voltage value. Actual value 1: actual voltage value
61 | 8086 | 2025-11-23 08:10:13 | Record | Cut-off voltage condition jump |  | Set value: Set voltage value. Actual value 1: actual voltage value
62 | 8110 | 2025-11-23 08:21:17 | Record | Cut-off voltage condition jump |  | Set value: Set voltage value. Actual value 1: actual voltage value
63 | 8188 | 2025-11-23 09:00:00 | Record | Synchronize RTC time
64 | 8381 | 2025-11-23 10:36:03 | Record | Cut-off voltage condition jump |  | Set value: Set voltage value. Actual value 1: actual voltage value
65 | 8404 | 2025-11-23 10:46:46 | Record | Cut-off voltage condition jump |  | Set value: Set voltage value. Actual value 1: actual voltage value
66 | 8667 | 2025-11-23 12:57:34 | Record | Cut-off voltage condition jump |  | Set value: Set voltage value. Actual value 1: actual voltage value
67 | 8689 | 2025-11-23 13:08:01 | Record | Cut-off voltage condition jump |  | Set value: Set voltage value. Actual value 1: actual voltage value
68 | 8945 | 2025-11-23 15:15:20 | Record | Cut-off voltage condition jump |  | Set value: Set voltage value. Actual value 1: actual voltage value
69 | 8967 | 2025-11-23 15:25:33 | Record | Cut-off voltage condition jump |  | Set value: Set voltage value. Actual value 1: actual voltage value
70 | 9218 | 2025-11-23 17:30:14 | Record | Cut-off voltage condition jump |  | Set value: Set voltage value. Actual value 1: actual voltage value
71 | 9239 | 2025-11-23 17:40:11 | Record | Cut-off voltage condition jump |  | Set value: Set voltage value. Actual value 1: actual voltage value
72 | 9279 | 2025-11-23 18:00:00 | Record | Synchronize RTC time
73 | 9484 | 2025-11-23 19:41:51 | Record | Cut-off voltage condition jump |  | Set value: Set voltage value. Actual value 1: actual voltage value
74 | 9505 | 2025-11-23 19:51:33 | Record | Cut-off voltage condition jump |  | Set value: Set voltage value. Actual value 1: actual voltage value
75 | 9742 | 2025-11-23 21:49:19 | Record | Cut-off voltage condition jump |  | Set value: Set voltage value. Actual value 1: actual voltage value
76 | 9762 | 2025-11-23 21:58:33 | Record | Cut-off voltage condition jump |  | Set value: Set voltage value. Actual value 1: actual voltage value
77 | 9989 | 2025-11-23 23:51:18 | Record | Cut-off voltage condition jump |  | Set value: Set voltage value. Actual value 1: actual voltage value
78 | 10007 | 2025-11-24 00:00:00 | Record | Synchronize RTC time
79 | 10008 | 2025-11-24 00:00:09 | Record | Cut-off voltage condition jump |  | Set value: Set voltage value. Actual value 1: actual voltage value
80 | 10133 | 2025-11-24 01:02:26 | Record | The communication between ZWJ and SWJ interrupted,ZWJ active and SWJ disconnect
81 | 10133 | 2025-11-24 01:02:33 | Record | Synchronize RTC time
82 | 10225 | 2025-11-24 01:48:07 | Record | Cut-off voltage condition jump |  | Set value: Set voltage value. Actual value 1: actual voltage value
83 | 10243 | 2025-11-24 01:56:32 | Record | Cut-off voltage condition jump |  | Set value: Set voltage value. Actual value 1: actual voltage value
84 | 10449 | 2025-11-24 03:38:42 | Record | Cut-off voltage condition jump |  | Set value: Set voltage value. Actual value 1: actual voltage value
85 | 10466 | 2025-11-24 03:46:39 | Record | Cut-off voltage condition jump |  | Set value: Set voltage value. Actual value 1: actual voltage value
86 | 10661 | 2025-11-24 05:23:38 | Record | Cut-off voltage condition jump |  | Set value: Set voltage value. Actual value 1: actual voltage value
87 | 10677 | 2025-11-24 05:31:06 | Record | Cut-off voltage condition jump |  | Set value: Set voltage value. Actual value 1: actual voltage value
88 | 10728 | 2025-11-24 05:56:11 | Record | The communication between ZWJ and SWJ interrupted,ZWJ active and SWJ disconnect
89 | 10728 | 2025-11-24 05:56:19 | Record | Synchronize RTC time
90 | 10861 | 2025-11-24 07:02:12 | Record | Cut-off voltage condition jump |  | Set value: Set voltage value. Actual value 1: actual voltage value
91 | 10876 | 2025-11-24 07:09:12 | Record | Cut-off voltage condition jump |  | Set value: Set voltage value. Actual value 1: actual voltage value
92 | 11049 | 2025-11-24 08:34:55 | Record | Cut-off voltage condition jump |  | Set value: Set voltage value. Actual value 1: actual voltage value
93 | 11064 | 2025-11-24 08:41:29 | Record | Cut-off voltage condition jump |  | Set value: Set voltage value. Actual value 1: actual voltage value

## idle
No. | DataPoint | Date | State | Voltage(V) | Current(A)

## curve
Total Time-Current&&Voltage&&Capacity&&Energy