## Cell Data_LFC_Under Work_VN
Source | Date | Slot Die (Microns) | Composition % (AM/C/B) | Cell Type | ELECTRODE OR CYCLING PROTOCOL NOTE | Electrode Name | AM | Single Sided Weight (g) | Double Sided Weight (g) | Cathode Weight (g) | Active Material (g) | Single Sided Average Areal Loading (EMD mg/cm2) | Current Density (mA/g) | Current (A) | Initial electrode thickness for average |  |  | Final electrode thickness for average |  |  | Initial Thickness (Microns) | Initial Thickness (cm) | Final Thickness (Microns) | Final Thickness (No CC) | Final Thickness (cm) | Volume Before (cm3) | Volume After (cm3) | Density Before (g/cm3) | Density After (g/cm3) | Electrode Resistance -4 Pt Probe (Ohm) |  | Average Electrode Resistance -4 Pt Probe (Ohm) | Through Plain Resistance Measurement | Channel | Initial OCV (V) | Date Cycling
CA | 2025-11-19 | 300 | 86/11/3 | LFC - 5Ah |  | PAM-LFC-11-19-A1 | 0.86 | N/A | 16.13 | 9.62 | 8.2732 | 15.0422 |  |  | 241 | 252 | 262 | 197 | 209 | 210 | 220.9167 | 0.022092 | 205.3333 | 174.5833 | 0.017458 | 6.0752 | 4.801 | 1.5835 | 2.0037 |  | 7.72 | 7.72 | 13.04
CA | 2025-11-19 | 300 | 86/11/3 | LFC - 5Ah |  | PAM-LFC-11-19-A2 | 0.86 | N/A | 15.71 | 9.2 | 7.912 | 14.3855 |  |  | 222 | 241 | 238 | 201 | 202 | 192 | 202.9167 | 0.020292 | 198.3333 | 167.5833 | 0.016758 | 5.5802 | 4.6085 | 1.6487 | 1.9963 |  | 6.6 | 6.6 | 12.55
CA | 2025-11-19 | 300 | 86/11/3 | LFC - 5Ah |  | PAM-LFC-11-19-A3 | 0.86 | N/A | 15.78 | 9.27 | 7.9722 | 14.4949 |  |  | 240 | 237 | 246 | 198 | 202 | 196 | 210.25 | 0.021025 | 198.6667 | 167.9167 | 0.016792 | 5.7819 | 4.6177 | 1.6033 | 2.0075 |  | 6.97 | 6.97 | 13.08
CA | 2025-11-19 | 300 | 86/11/3 | LFC - 5Ah |  | PAM-LFC-11-19-A4 | 0.86 | N/A | 15.21 | 8.7 | 7.482 | 13.6036 |  |  | 236 | 235 | 234 | 198 | 202 | 190 | 204.25 | 0.020425 | 196.6667 | 165.9167 | 0.016592 | 5.6169 | 4.5627 | 1.5489 | 1.9068 |  | 4.15 | 4.15 | 8.69
CA | 2025-11-19 | 300 | 86/11/3 | LFC - 5Ah |  | PAM-LFC-11-19-A5 | 0.86 | N/A | 15.23 | 8.72 | 7.4992 | 13.6349 |  |  | 229 | 231 | 236 | 196 | 199 | 197 | 201.25 | 0.020125 | 197.3333 | 166.5833 | 0.016658 | 5.5344 | 4.581 | 1.5756 | 1.9035 |  | 7.67 | 7.67 | 13.15
LFC | 2025-11-19 | 300 | 86/11/3 | LFC-5Ah | 5C DChg and C/10 Charge | PAM-LFC-11-19-25-CELL1 | 0.86 |  |  |  | 39.1386 | 13.6036 | 300 | 11.7416 | [19 empty] | 8-1 | 1.5757 | Nov 20,2025
CA | 2025-11-19 | 300 | 86/11/3 | LFC - 5Ah |  | PAM-LFC-11-19-A6 | 0.86 | N/A | 15.66 | 9.15 | 7.869 | 14.3073 |  |  | 242 | 249 | 231 | 198 | 206 | 195 | 209.9167 | 0.020992 | 199.6667 | 168.9167 | 0.016892 | 5.7727 | 4.6452 | 1.585 | 1.9698 |  | 8.16 | 8.16 | 13.3
CA | 2025-11-19 | 300 | 86/11/3 | LFC - 5Ah |  | PAM-LFC-11-19-A7 | 0.86 | N/A | 15.29 | 8.78 | 7.5508 | 13.7287 |  |  | 236 | 235 | 232 | 191 | 198 | 197 | 203.5833 | 0.020358 | 195.3333 | 164.5833 | 0.016458 | 5.5985 | 4.526 | 1.5683 | 1.9399 |  | 9.41 | 9.41 | 13.99
CA | 2025-11-19 | 300 | 86/11/3 | LFC - 5Ah |  | PAM-LFC-11-19-A8 | 0.86 | N/A | 14.75 | 8.24 | 7.0864 | 12.8844 |  |  | 221 | 222 | 222 | 194 | 195 | 191 | 190.9167 | 0.019092 | 193.3333 | 162.5833 | 0.016258 | 5.2502 | 4.471 | 1.5695 | 1.843 |  | 4 | 4 | 10.25
CA | 2025-11-19 | 300 | 86/11/3 | LFC - 5Ah |  | PAM-LFC-11-19-A9 | 0.86 | N/A | 14.66 | 8.15 | 7.009 | 12.7436 |  |  | 238 | 223 | 223 | 192 | 194 | 192 | 197.25 | 0.019725 | 192.6667 | 161.9167 | 0.016192 | 5.4244 | 4.4527 | 1.5025 | 1.8303 |  | 4.3 | 4.3 | 8.5
CA | 2025-11-19 | 300 | 86/11/3 | LFC - 5Ah |  | PAM-LFC-11-19-A10 | 0.86 | N/A | 14.98 | 8.47 | 7.2842 | 13.244 |  |  | 225 | 222 | 228 | 193 | 200 | 190 | 194.25 | 0.019425 | 194.3333 | 163.5833 | 0.016358 | 5.3419 | 4.4985 | 1.5856 | 1.8828 |  | 7.97 | 7.97 | 13.91
LFC | 2025-11-19 | 300 | 86/11/3 | LFC-5Ah | 2C DChg and C/10 Charge | PAM-LFC-11-19-25-CELL2 | 0.86 |  |  |  | 36.7994 | 12.7436 | 200 | 7.3599 | [19 empty] | 8-2 | 1.5767 | Nov 20,2025
CA | 2025-11-19 | 300 | 86/11/3 | LFC - 5Ah |  | PAM-LFC-11-19-A11 | 0.86 | N/A | 15.37 | 8.86 | 7.6196 | 13.8538 |  |  | 235 | 242 | 230 | 199 | 204 | 192 | 204.9167 | 0.020492 | 198.3333 | 167.5833 | 0.016758 | 5.6352 | 4.6085 | 1.5723 | 1.9225 |  | 4.33 | 4.33 | 8.53
CA | 2025-11-19 | 300 | 86/11/3 | LFC - 5Ah |  | PAM-LFC-11-19-A12 | 0.86 | N/A | 15.77 | 9.26 | 7.9636 | 14.4793 |  |  | 236 | 241 | 242 | 194 | 205 | 197 | 208.9167 | 0.020892 | 198.6667 | 167.9167 | 0.016792 | 5.7452 | 4.6177 | 1.6118 | 2.0053 |  | 7.06 | 7.06 | 12.23
CA | 2025-11-19 | 300 | 86/11/3 | LFC - 5Ah |  | PAM-LFC-11-19-A13 | 0.86 | N/A | 14.77 | 8.26 | 7.1036 | 12.9156 |  |  | 211 | 222 | 218 | 184 | 194 | 188 | 186.25 | 0.018625 | 188.6667 | 157.9167 | 0.015792 | 5.1219 | 4.3427 | 1.6127 | 1.902 |  | 7.67 | 7.67 | 8.88
CA | 2025-11-19 | 300 | 86/11/3 | LFC - 5Ah |  | PAM-LFC-11-19-A14 | 0.86 | N/A | 15.89 | 9.38 | 8.0668 | 14.6669 |  |  | 253 | 246 | 243 | 202 | 209 | 199 | 216.5833 | 0.021658 | 203.3333 | 172.5833 | 0.017258 | 5.956 | 4.746 | 1.5749 | 1.9764 |  | 7.08 | 7.08 | 10.75
CA | 2025-11-19 | 300 | 86/11/3 | LFC - 5Ah |  | PAM-LFC-11-19-A15 | 0.86 | N/A | 15.59 | 9.08 | 7.8088 | 14.1978 |  |  | 237 | 242 | 250 | 195 | 201 | 198 | 212.25 | 0.021225 | 198 | 167.25 | 0.016725 | 5.8369 | 4.5994 | 1.5556 | 1.9742 |  | 4.02 | 4.02 | 14.05
LFC | 2025-11-19 | 300 | 86/11/3 | LFC-5Ah | C/2 DChg and C/10 Charge | PAM-LFC-11-19-25-CELL3 | 0.86 |  |  |  | 38.5624 | 12.9156 | 75 | 2.8922 | [19 empty] | 8-3 | 1.5763 | Nov 20,2025
CA | 2025-11-25 | 300 | 86/11/3 | LFC - 5Ah |  | PAM-LFC-11-25-A1 | 0.86 | N/A | 15.48 | 8.97 | 7.7142 | 14.0258 |  |  | 225 | 232 | 234 | 196 | 190 | 190 | 199.5833 | 0.019958 | 192 | 161.25 | 0.016125 | 5.4885 | 4.4344 | 1.6343 | 2.0228 |  | 4.48 | 4.48 | 7.79
CA | 2025-11-25 | 300 | 86/11/3 | LFC - 5Ah |  | PAM-LFC-11-25-A2 | 0.86 | N/A | 15.31 | 8.8 | 7.568 | 13.76 |  |  | 231 | 239 | 220 | 191 | 200 | 185 | 199.25 | 0.019925 | 192 | 161.25 | 0.016125 | 5.4794 | 4.4344 | 1.606 | 1.9845 |  | 3.99 | 3.99 | 10.66
CA | 2025-11-25 | 300 | 86/11/3 | LFC - 5Ah |  | PAM-LFC-11-25-A3 | 0.86 | N/A | 15.21 | 8.7 | 7.482 | 13.6036 |  |  | 225 | 246 | 228 | 192 | 184 | 186 | 202.25 | 0.020225 | 187.3333 | 156.5833 | 0.015658 | 5.5619 | 4.306 | 1.5642 | 2.0204 |  | 8.55 | 8.55 | 13.14
CA | 2025-11-25 | 300 | 86/11/3 | LFC - 5Ah |  | PAM-LFC-11-25-A4 | 0.86 | N/A | 15.34 | 8.83 | 7.5938 | 13.8069 |  |  | 233 | 227 | 227 | 190 | 189 | 192 | 198.25 | 0.019825 | 190.3333 | 159.5833 | 0.015958 | 5.4519 | 4.3885 | 1.6196 | 2.0121 |  | 6.98 | 6.98 | 13.5
CA | 2025-11-25 | 300 | 86/11/3 | LFC - 5Ah |  | PAM-LFC-11-25-A5 | 0.86 | N/A | 15.39 | 8.88 | 7.6368 | 13.8851 |  |  | 236 | 237 | 226 | 196 | 187 | 192 | 202.25 | 0.020225 | 191.6667 | 160.9167 | 0.016092 | 5.5619 | 4.4252 | 1.5966 | 2.0067 |  | 7.71 | 7.71 | 7.38
LFC | 2025-11-25 | 300 | 86/11/3 | LFC-5Ah | 5C DChg and C/10 Charge | PAM-LFC-11-25-25-CELL1 | 0.86 |  |  |  | 37.9948 | 13.6036 | 375 | 14.2481 | [19 empty] | NW 3, 1-5 | 1.5727 | Nov 27,2025
CA | 2025-11-25 | 300 | 86/11/3 | LFC - 5Ah |  | PAM-LFC-11-25-A6 | 0.86 | N/A | 15.15 | 8.64 | 7.4304 | 13.5098 |  |  | 231 | 238 | 217 | 189 | 193 | 187 | 197.9167 | 0.019792 | 189.6667 | 158.9167 | 0.015892 | 5.4427 | 4.3702 | 1.5874 | 1.977 |  | 4 | 4 | 7.38
CA | 2025-11-25 | 300 | 86/11/3 | LFC - 5Ah |  | PAM-LFC-11-25-A7 | 0.86 | N/A | 15.4 | 8.89 | 7.6454 | 13.9007 |  |  | 227 | 215 | 239 | 188 | 181 | 195 | 196.25 | 0.019625 | 188 | 157.25 | 0.015725 | 5.3969 | 4.3244 | 1.6472 | 2.0558 |  | 3.97 | 3.97 | 7.9
CA | 2025-11-25 | 300 | 86/11/3 | LFC - 5Ah |  | PAM-LFC-11-25-A8 | 0.86 | N/A | 14.93 | 8.42 | 7.2412 | 13.1658 |  |  | 217 | 214 | 215 | 190 | 179 | 189 | 184.5833 | 0.018458 | 186 | 155.25 | 0.015525 | 5.076 | 4.2694 | 1.6588 | 1.9722 |  | 7.88 | 7.88 | 12.65
CA | 2025-11-25 | 300 | 86/11/3 | LFC - 5Ah |  | PAM-LFC-11-25-A9 | 0.86 | N/A | 15.86 | 9.35 | 8.041 | 14.62 |  |  | 251 | 242 | 234 | 203 | 191 | 194 | 211.5833 | 0.021158 | 196 | 165.25 | 0.016525 | 5.8185 | 4.5444 | 1.6069 | 2.0575 |  | 7.51 | 7.51 | 12.15
CA | 2025-11-25 | 300 | 86/11/3 | LFC - 5Ah |  | PAM-LFC-11-25-A10 | 0.86 | N/A | 16 | 9.49 | 8.1614 | 14.8389 |  |  | 253 | 254 | 248 | 203 | 198 | 201 | 220.9167 | 0.022092 | 200.6667 | 169.9167 | 0.016992 | 6.0752 | 4.6727 | 1.5621 | 2.0309 |  | 7.07 | 7.07 | 11.61
LFC | 2025-11-25 | 300 | 86/11/3 | LFC-5Ah | ~1C DChg and C/10 Charge | PAM-LFC-11-25-25-CELL2 | 0.86 |  |  |  | 38.5194 | 13.1658 | 200 | 7.7039 | [19 empty] | NW 3, 1-6 | 1.5702 | Nov 27,2025
CA | 2025-11-25 | 300 | 86/11/3 | LFC - 5Ah |  | PAM-LFC-11-25-A11 | 0.86 | N/A | 15.57 | 9.06 | 7.7916 | 14.1665 |  |  | 232 | 235 | 234 | 194 | 196 | 196 | 202.9167 | 0.020292 | 195.3333 | 164.5833 | 0.016458 | 5.5802 | 4.526 | 1.6236 | 2.0017 |  | 7.51 | 7.51 | 13.28
CA | 2025-11-25 | 300 | 86/11/3 | LFC - 5Ah |  | PAM-LFC-11-25-A12 | 0.86 | N/A | 15.38 | 8.87 | 7.6282 | 13.8695 |  |  | 232 | 226 | 220 | 196 | 193 | 191 | 195.25 | 0.019525 | 193.3333 | 162.5833 | 0.016258 | 5.3694 | 4.471 | 1.652 | 1.9839 |  | 4.13 | 4.13 | 8.39
CA | 2025-11-25 | 300 | 86/11/3 | LFC - 5Ah |  | PAM-LFC-11-25-A13 | 0.86 | N/A | 15.66 | 9.15 | 7.869 | 14.3073 |  |  | 239 | 239 | 205 | 198 | 185 | 181 | 196.9167 | 0.019692 | 188 | 157.25 | 0.015725 | 5.4152 | 4.3244 | 1.6897 | 2.1159 |  | 7.92 | 7.92 | 11.95
CA | 2025-11-25 | 300 | 86/11/3 | LFC - 5Ah |  | PAM-LFC-11-25-A14 | 0.86 | N/A | 15.07 | 8.56 | 7.3616 | 13.3847 |  |  | 215 | 230 | 212 | 191 | 186 | 183 | 188.25 | 0.018825 | 186.6667 | 155.9167 | 0.015592 | 5.1769 | 4.2877 | 1.6535 | 1.9964 |  | 8.57 | 8.57 | 13.45
CA | 2025-11-25 | 300 | 86/11/3 | LFC - 5Ah |  | PAM-LFC-11-25-A15 | 0.86 | N/A | 15.41 | 8.9 | 7.654 | 13.9164 |  |  | 231 | 219 | 227 | 189 | 181 | 189 | 194.9167 | 0.019492 | 186.3333 | 155.5833 | 0.015558 | 5.3602 | 4.2785 | 1.6604 | 2.0801 |  | 3.71 | 3.71 | 7.64
LFC | 2025-11-25 | 300 | 86/11/3 | LFC-5Ah | Condition: 1C DChg & 1C Chg Working: 5C DChg for 5 min & C/10 Chg | PAM-LFC-11-25-25-CELL3 | 0.86 |  |  |  | 38.3044 | 13.3847 | 375 | 14.3642 | [19 empty] | NW 3, 1-7 | 1.5702 | Nov 27,2025
CA | 2025-11-25 | 300 | 86/11/3 | LFC - 5Ah |  | PAM-LFC-11-25-A16 | 0.86 | N/A | 15.73 | 9.22 | 7.9292 | 14.4167 |  |  | 238 | 243 | 254 | 194 | 192 | 201 | 214.25 | 0.021425 | 195.6667 | 164.9167 | 0.016492 | 5.8919 | 4.5352 | 1.5649 | 2.033 |  | 4.04 | 4.04 | 8.13
CA | 2025-11-25 | 300 | 86/11/3 | LFC - 5Ah |  | PAM-LFC-11-25-A17 | 0.86 | N/A | 15.86 | 9.35 | 8.041 | 14.62 |  |  | 242 | 252 | 233 | 195 | 198 | 192 | 211.5833 | 0.021158 | 195 | 164.25 | 0.016425 | 5.8185 | 4.5169 | 1.6069 | 2.07 |  | 3.77 | 3.77 | 8.11
CA | 2025-11-25 | 300 | 86/11/3 | LFC - 5Ah |  | PAM-LFC-11-25-A18 | 0.86 | N/A | 15.27 | 8.76 | 7.5336 | 13.6975 |  |  | 232 | 224 | 222 | 190 | 181 | 185 | 195.25 | 0.019525 | 185.3333 | 154.5833 | 0.015458 | 5.3694 | 4.251 | 1.6315 | 2.0607 |  | 7.69 | 7.69 | 14.96
CA | 2025-11-25 | 300 | 86/11/3 | LFC - 5Ah |  | PAM-LFC-11-25-A19 | 0.86 | N/A | 14.69 | 8.18 | 7.0348 | 12.7905 |  |  | 200 | 206 | 204 | 179 | 175 | 182 | 172.5833 | 0.017258 | 178.6667 | 147.9167 | 0.014792 | 4.746 | 4.0677 | 1.7235 | 2.011 |  | 4.37 | 4.37 | 9.89
CA | 2025-11-25 | 300 | 86/11/3 | LFC - 5Ah |  | PAM-LFC-11-25-A20 | 0.86 | N/A | 15.08 | 8.57 | 7.3702 | 13.4004 |  |  | 209 | 229 | 219 | 187 | 187 | 186 | 188.25 | 0.018825 | 186.6667 | 155.9167 | 0.015592 | 5.1769 | 4.2877 | 1.6554 | 1.9987 |  | 7.87 | 7.87 | 13.97
LFC | 2025-11-25 | 300 | 86/11/3 | LFC-5Ah | Condition: 1C DChg & 1C Chg Working: 1C DChg for 5 min & C/10 Chg | PAM-LFC-11-25-25-CELL4 | 0.86 |  |  |  | 37.9088 | 12.7905 | 200 | 7.5818 | [19 empty] | NW 3, 1-8 | 1.5718 | Nov 27,2025
CA | 2025-12-03 | 300 | 86/11/3 | LFC - 5Ah |  | PAM-LFC-12-03-A1 | 0.86 | N/A | 15.06 | 8.55 | 7.353 | 13.3691 |  |  | 224 | 195 | 212 | 176 | 169 | 171 | 179.5833 | 0.017958 | 172 | 141.25 | 0.014125 | 4.9385 | 3.8844 | 1.7313 | 2.2011 |  | 9.82 | 9.82 | 14.04
CA | 2025-12-03 | 300 | 86/11/3 | LFC - 5Ah |  | PAM-LFC-12-03-A2 | 0.86 | N/A | 15.77 | 9.26 | 7.9636 | 14.4793 |  |  | 212 | 210 | 219 | 176 | 170 | 168 | 182.9167 | 0.018292 | 171.3333 | 140.5833 | 0.014058 | 5.0302 | 3.866 | 1.8409 | 2.3952 |  | 4.441 | 4.441 | 7.35
CA | 2025-12-03 | 300 | 86/11/3 | LFC - 5Ah |  | PAM-LFC-12-03-A3 | 0.86 | N/A | 14.79 | 8.28 | 7.1208 | 12.9469 |  |  | 209 | 208 | 183 | 162 | 166 | 170 | 169.25 | 0.016925 | 166 | 135.25 | 0.013525 | 4.6544 | 3.7194 | 1.779 | 2.2262 |  | 4.69 | 4.69 | 7.9
CA | 2025-12-03 | 300 | 86/11/3 | LFC - 5Ah |  | PAM-LFC-12-03-A4 | 0.86 | N/A | 14.89 | 8.38 | 7.2068 | 13.1033 |  |  | 192 | 198 | 208 | 161 | 165 | 167 | 168.5833 | 0.016858 | 164.3333 | 133.5833 | 0.013358 | 4.636 | 3.6735 | 1.8076 | 2.2812 |  | 4.71 | 4.71 | 7.92
CA | 2025-12-03 | 300 | 86/11/3 | LFC - 5Ah |  | PAM-LFC-12-03-A5 | 0.86 | N/A | 15.58 | 9.07 | 7.8002 | 14.1822 |  |  | 221 | 205 | 203 | 175 | 166 | 169 | 178.9167 | 0.017892 | 170 | 139.25 | 0.013925 | 4.9202 | 3.8294 | 1.8434 | 2.3685 |  | 4.29 | 4.29 | 7.35
LFC | 2025-12-04 | 300 | 86/11/3 | LFC-5Ah | Condition: 1C DChg & 1C Chg Working: 5C DChg for 2 min & C/10 Chg | PAM-LFC-12-04-25-CELL1 | 0.86 |  |  |  | 37.4444 | 12.9469 | 375 | 14.0417 | [19 empty] | NW 3, 1-1 | 1.5643 | Dec 04,2025
CA | 2025-12-03 | 300 | 86/11/3 | LFC - 5Ah |  | PAM-LFC-12-03-A6 | 0.86 | N/A | 15.2 | 8.69 | 7.4734 | 13.588 |  |  | 196 | 204 | 207 | 169 | 165 | 162 | 171.5833 | 0.017158 | 165.3333 | 134.5833 | 0.013458 | 4.7185 | 3.701 | 1.8417 | 2.348 |  | 4.25 | 4.25 | 7.46
CA | 2025-12-03 | 300 | 86/11/3 | LFC - 5Ah |  | PAM-LFC-12-03-A7 | 0.86 | N/A | 16.53 | 10.02 | 8.6172 | 15.6676 |  |  | 234 | 240 | 240 | 182 | 174 | 178 | 207.25 | 0.020725 | 178 | 147.25 | 0.014725 | 5.6994 | 4.0494 | 1.7581 | 2.4745 |  | 7.45 | 7.45 | 12.27
CA | 2025-12-03 | 300 | 86/11/3 | LFC - 5Ah |  | PAM-LFC-12-03-A8 | 0.86 | N/A | 15.13 | 8.62 | 7.4132 | 13.4785 |  |  | 206 | 217 | 212 | 167 | 167 | 166 | 180.9167 | 0.018092 | 166.6667 | 135.9167 | 0.013592 | 4.9752 | 3.7377 | 1.7326 | 2.3062 |  | 4.64 | 4.64 | 7.88
CA | 2025-12-03 | 300 | 86/11/3 | LFC - 5Ah |  | PAM-LFC-12-03-A9 | 0.86 | N/A | 15.97 | 9.46 | 8.1356 | 14.792 |  |  | 238 | 225 | 229 | 176 | 175 | 175 | 199.9167 | 0.019992 | 175.3333 | 144.5833 | 0.014458 | 5.4977 | 3.976 | 1.7207 | 2.3793 |  | 4.06 | 4.06 | 7.6
CA | 2025-12-03 | 300 | 86/11/3 | LFC - 5Ah |  | PAM-LFC-12-03-A10 | 0.86 | N/A | 15.87 | 9.36 | 8.0496 | 14.6356 |  |  | 218 | 221 | 232 | 172 | 162 | 168 | 192.9167 | 0.019292 | 167.3333 | 136.5833 | 0.013658 | 5.3052 | 3.756 | 1.7643 | 2.492 |  | 4.12 | 4.12 | 8.47
LFC | 2025-12-04 | 300 | 86/11/3 | LFC-5Ah | Condition: 1C DChg & 1C Chg Working: 5C DChg for 10 min & C/10 Chg | PAM-LFC-12-04-25-CELL2 | 0.86 |  |  |  | 39.689 | 13.4785 | 375 | 14.8834 | [19 empty] | NW 3, 1-2 | 1.5659 | Dec 04,2025
CA | 2025-12-03 | 300 | 86/11/3 | LFC - 5Ah |  | PAM-LFC-12-03-A11 | 0.86 | N/A | 15.44 | 8.93 | 7.6798 | 13.9633 |  |  | 233 | 214 | 215 | 164 | 166 | 177 | 189.9167 | 0.018992 | 169 | 138.25 | 0.013825 | 5.2227 | 3.8019 | 1.7098 | 2.3488 |  | 4.35 | 4.35 | 8.66
CA | 2025-12-03 | 300 | 86/11/3 | LFC - 5Ah |  | PAM-LFC-12-03-A12 | 0.86 | N/A | 15.53 | 9.02 | 7.7572 | 14.104 |  |  | 213 | 221 | 217 | 169 | 168 | 164 | 186.25 | 0.018625 | 167 | 136.25 | 0.013625 | 5.1219 | 3.7469 | 1.7611 | 2.4073 |  | 8.93 | 8.93 | 14.56
CA | 2025-12-03 | 300 | 86/11/3 | LFC - 5Ah |  | PAM-LFC-12-03-A13 | 0.86 | N/A | 15.26 | 8.75 | 7.525 | 13.6818 |  |  | 202 | 213 | 196 | 159 | 166 | 157 | 172.9167 | 0.017292 | 160.6667 | 129.9167 | 0.012992 | 4.7552 | 3.5727 | 1.8401 | 2.4491 |  | 9.11 | 9.11 | 13.02
CA | 2025-12-03 | 300 | 86/11/3 | LFC - 5Ah |  | PAM-LFC-12-03-A14 | 0.86 | N/A | 15.06 | 8.55 | 7.353 | 13.3691 |  |  | 197 | 216 | 208 | 159 | 158 | 158 | 176.25 | 0.017625 | 158.3333 | 127.5833 | 0.012758 | 4.8469 | 3.5085 | 1.764 | 2.4369 |  | 8.49 | 8.49 | 12.52
CA | 2025-12-03 | 300 | 86/11/3 | LFC - 5Ah |  | PAM-LFC-12-03-A15 | 0.86 | N/A | 15.28 | 8.77 | 7.5422 | 13.7131 |  |  | 206 | 215 | 207 | 166 | 159 | 159 | 178.5833 | 0.017858 | 161.3333 | 130.5833 | 0.013058 | 4.911 | 3.591 | 1.7858 | 2.4422 |  | 4.5 | 4.5 | 7.86
LFC | 2025-12-04 | 300 | 86/11/3 | LFC-5Ah | Condition: 1C DChg & 1C Chg Working: 1C DChg for 2 min & C/10 Chg | PAM-LFC-12-04-25-CELL3 | 0.86 |  |  |  | 37.8572 | 13.3691 | 200 | 7.5714 | [19 empty] | NW 3, 1-3 | 1.5646 | Dec 04,2025
CA | 2025-12-03 | 300 | 86/11/3 | LFC - 5Ah |  | PAM-LFC-12-03-A16 | 0.86 | N/A | 15.61 | 9.1 | 7.826 | 14.2291 |  |  | 209 | 214 | 218 | 168 | 162 | 166 | 182.9167 | 0.018292 | 165.3333 | 134.5833 | 0.013458 | 5.0302 | 3.701 | 1.8091 | 2.4588 |  | 4.22 | 4.22 | 8.01
CA | 2025-12-03 | 300 | 86/11/3 | LFC - 5Ah |  | PAM-LFC-12-03-A17 | 0.86 | N/A | 15.44 | 8.93 | 7.6798 | 13.9633 |  |  | 209 | 207 | 212 | 169 | 159 | 161 | 178.5833 | 0.017858 | 163 | 132.25 | 0.013225 | 4.911 | 3.6369 | 1.8184 | 2.4554 |  | 8.11 | 8.11 | 13.14
CA | 2025-12-03 | 300 | 86/11/3 | LFC - 5Ah |  | PAM-LFC-12-03-A18 | 0.86 | N/A | 15.7 | 9.19 | 7.9034 | 14.3698 |  |  | 211 | 210 | 228 | 169 | 171 | 168 | 185.5833 | 0.018558 | 169.3333 | 138.5833 | 0.013858 | 5.1035 | 3.811 | 1.8007 | 2.4114 |  | 4.14 | 4.14 | 9.21
CA | 2025-12-03 | 300 | 86/11/3 | LFC - 5Ah |  | PAM-LFC-12-03-A19 | 0.86 | N/A | 15.06 | 8.55 | 7.353 | 13.3691 |  |  | 206 | 202 | 206 | 151 | 150 | 163 | 173.9167 | 0.017392 | 154.6667 | 123.9167 | 0.012392 | 4.7827 | 3.4077 | 1.7877 | 2.509 |  | 8.53 | 8.53 | 13.03
CA | 2025-12-03 | 300 | 86/11/3 | LFC - 5Ah |  | PAM-LFC-12-03-A20 | 0.86 | N/A | 14.92 | 8.41 | 7.2326 | 13.1502 |  |  | 197 | 206 | 198 | 167 | 164 | 160 | 169.5833 | 0.016958 | 163.6667 | 132.9167 | 0.013292 | 4.6635 | 3.6552 | 1.8034 | 2.3008 |  | 4.48 | 4.48 | 7.7
LFC | 2025-12-04 | 300 | 86/11/3 | LFC-5Ah | Condition: 1C DChg & 1C Chg Working: 1C DChg for 10 min & C/10 Chg | PAM-LFC-12-04-25-CELL4 | 0.86 |  |  |  | 37.9948 | 13.1502 | 200 | 7.599 | [19 empty] | NW 3, 1-4 | 1.5612 | Dec 04,2025
CA | 2025-12-10 | 300 | 86/11/3 | LFC - 5Ah | Rested Overnight | PAM-LFC-12-10-A1 | 0.86 | N/A | 15.47 | 8.96 | 7.7056 | 14.0102 |  |  | 222 | 223 | 194 | 177 | 168 | 155 | 182.25 | 0.018225 | 166.6667 | 135.9167 | 0.013592 | 5.0119 | 3.7377 | 1.7878 | 2.3972 |  | 5.21 | 5.21 | 13.05
CA | 2025-12-10 | 300 | 86/11/3 | LFC - 5Ah | DChg - 1C Conditioning | PAM-LFC-12-10-A2 | 0.86 | N/A | 15.2 | 8.69 | 7.4734 | 13.588 |  |  | 220 | 207 | 205 | 172 | 154 | 163 | 179.9167 | 0.017992 | 163 | 132.25 | 0.013225 | 4.9477 | 3.6369 | 1.7564 | 2.3894 |  | 4.55 | 4.55 | 12.85
CA | 2025-12-10 | 300 | 86/11/3 | LFC - 5Ah | Chg - 1C Conditioning | PAM-LFC-12-10-A3 | 0.86 | N/A | 15.23 | 8.72 | 7.4992 | 13.6349 |  |  | 209 | 210 | 211 | 167 | 164 | 168 | 179.25 | 0.017925 | 166.3333 | 135.5833 | 0.013558 | 4.9294 | 3.7285 | 1.769 | 2.3387 |  | 4.21 | 4.21 | 12.36
CA | 2025-12-10 | 300 | 86/11/3 | LFC - 5Ah | 5C DChg - 8 Minutes | PAM-LFC-12-10-A4 | 0.86 | N/A | 14.64 | 8.13 | 6.9918 | 12.7124 |  |  | 187 | 205 | 203 | 154 | 157 | 163 | 167.5833 | 0.016758 | 158 | 127.25 | 0.012725 | 4.6085 | 3.4994 | 1.7641 | 2.3233 |  | 4.87 | 4.87 | 12.24
CA | 2025-12-10 | 300 | 86/11/3 | LFC - 5Ah | C/10 - Chg | PAM-LFC-12-10-A5 | 0.86 | N/A | 14.76 | 8.25 | 7.095 | 12.9 |  |  | 207 | 207 | 189 | 166 | 159 | 164 | 170.25 | 0.017025 | 163 | 132.25 | 0.013225 | 4.6819 | 3.6369 | 1.7621 | 2.2684 |  | 4.66 | 4.66 | 12.82
LFC | 2025-12-10 | 300 | 86/11/3 | LFC-5Ah |  | PAM-LFC-12-10-25-CELL1 | 0.86 |  |  |  | 36.765 | 12.7124 | 375 | 13.787 | [19 empty] | NW 3, 2-1 |  | Dec 12,2025
CA | 2025-12-10 | 300 | 86/11/3 | LFC - 5Ah | DChg - 1C Conditioning | PAM-LFC-12-10-A6 | 0.86 | N/A | 15.23 | 8.72 | 7.4992 | 13.6349 |  |  | 211 | 215 | 206 | 168 | 169 | 162 | 179.9167 | 0.017992 | 166.3333 | 135.5833 | 0.013558 | 4.9477 | 3.7285 | 1.7624 | 2.3387 |  | 4.55 | 4.55 | 9.84
CA | 2025-12-10 | 300 | 86/11/3 | LFC - 5Ah | Chg - 1C Conditioning | PAM-LFC-12-10-A7 | 0.86 | N/A | 14.67 | 8.16 | 7.0176 | 12.7593 |  |  | 202 | 200 | 181 | 160 | 155 | 153 | 163.5833 | 0.016358 | 156 | 125.25 | 0.012525 | 4.4985 | 3.4444 | 1.8139 | 2.3691 |  | 4.49 | 4.49 | 12.33
CA | 2025-12-10 | 300 | 86/11/3 | LFC - 5Ah | 1C DChg - 18 Minutes | PAM-LFC-12-10-A8 | 0.86 | N/A | 15.58 | 9.07 | 7.8002 | 14.1822 |  |  | 218 | 222 | 214 | 172 | 169 | 165 | 187.25 | 0.018725 | 168.6667 | 137.9167 | 0.013792 | 5.1494 | 3.7927 | 1.7614 | 2.3914 |  | 4.16 | 4.16 | 11.08
CA | 2025-12-10 | 300 | 86/11/3 | LFC - 5Ah | C/10 - Chg | PAM-LFC-12-10-A9 | 0.86 | N/A | 15.84 | 9.33 | 8.0238 | 14.5887 |  |  | 217 | 223 | 218 | 167 | 162 | 166 | 188.5833 | 0.018858 | 165 | 134.25 | 0.013425 | 5.186 | 3.6919 | 1.7991 | 2.5272 |  | 4.2 | 4.2 | 10.71
CA | 2025-12-10 | 300 | 86/11/3 | LFC - 5Ah |  | PAM-LFC-12-10-A10 | 0.86 | N/A | 14.98 | 8.47 | 7.2842 | 13.244 |  |  | 201 | 214 | 203 | 157 | 157 | 155 | 175.25 | 0.017525 | 156.3333 | 125.5833 | 0.012558 | 4.8194 | 3.4535 | 1.7575 | 2.4526 |  | 4.59 | 4.59 | 10.43
LFC | 2025-12-10 | 300 | 86/11/3 | LFC-5Ah |  | PAM-LFC-12-10-25-CELL2 | 0.86 |  |  |  | 37.625 | 12.7593 | 200 | 7.5 | [19 empty] | NW 3, 2-2 | 1.577 | Dec 11,2025
CA | 2025-12-10 | 300 | 86/11/3 | LFC - 5Ah | DChg - 1C Conditioning | PAM-LFC-12-10-A11 | 0.86 | N/A | 15.15 | 8.64 | 7.4304 | 13.5098 |  |  | 208 | 213 | 209 | 165 | 163 | 163 | 179.25 | 0.017925 | 163.6667 | 132.9167 | 0.013292 | 4.9294 | 3.6552 | 1.7528 | 2.3638 |  | 4.08 | 4.08 | 11.82
CA | 2025-12-10 | 300 | 86/11/3 | LFC - 5Ah | Chg - 1C Conditioning | PAM-LFC-12-10-A12 | 0.86 | N/A | 15.35 | 8.84 | 7.6024 | 13.8225 |  |  | 219 | 226 | 207 | 167 | 152 | 164 | 186.5833 | 0.018658 | 161 | 130.25 | 0.013025 | 5.131 | 3.5819 | 1.7228 | 2.468 |  | 4.04 | 4.04 | 11.68
CA | 2025-12-10 | 300 | 86/11/3 | LFC - 5Ah | 5C DChg - 5 Minutes | PAM-LFC-12-10-A13 | 0.86 | N/A | 15.26 | 8.75 | 7.525 | 13.6818 |  |  | 213 | 207 | 216 | 153 | 155 | 157 | 181.25 | 0.018125 | 155 | 124.25 | 0.012425 | 4.9844 | 3.4169 | 1.7555 | 2.5608 |  | 4.27 | 4.27 | 13.77
CA | 2025-12-10 | 300 | 86/11/3 | LFC - 5Ah | C/10 - Chg, 24 HR Rest | PAM-LFC-12-10-A14 | 0.86 | N/A | 15.29 | 8.78 | 7.5508 | 13.7287 |  |  | 205 | 232 | 212 | 158 | 156 | 161 | 185.5833 | 0.018558 | 158.3333 | 127.5833 | 0.012758 | 5.1035 | 3.5085 | 1.7204 | 2.5025 |  | 4.16 | 4.16 | 13.7
CA | 2025-12-10 | 300 | 86/11/3 | LFC - 5Ah |  | PAM-LFC-12-10-A15 | 0.86 | N/A | 15.37 | 8.86 | 7.6196 | 13.8538 |  |  | 200 | 222 | 221 | 167 | 158 | 168 | 183.5833 | 0.018358 | 164.3333 | 133.5833 | 0.013358 | 5.0485 | 3.6735 | 1.755 | 2.4118 |  | 3.79 | 3.79 | 13.62
LFC | 2025-12-10 | 300 | 86/11/3 | LFC-5Ah |  | PAM-LFC-12-10-25-CELL3 | 0.86 |  |  |  | 37.7282 | 13.5098 | 375 | 14.14 | [19 empty] | NW 3, 2-3 | 1.5783 | Dec 11,2025
CA | 2025-12-10 | 300 | 86/11/3 | LFC - 5Ah | DChg - 1C Conditioning | PAM-LFC-12-10-A16 | 0.86 | N/A | 15.69 | 9.18 | 7.8948 | 14.3542 |  |  | 212 | 226 | 220 | 163 | 165 | 177 | 188.5833 | 0.018858 | 168.3333 | 137.5833 | 0.013758 | 5.186 | 3.7835 | 1.7701 | 2.4263 |  | 3.89 | 3.89 | 13.09
CA | 2025-12-10 | 300 | 86/11/3 | LFC - 5Ah | Chg - 1C Conditioning | PAM-LFC-12-10-A17 | 0.86 | N/A | 15.22 | 8.71 | 7.4906 | 13.6193 |  |  | 211 | 210 | 198 | 164 | 164 | 159 | 175.5833 | 0.017558 | 162.3333 | 131.5833 | 0.013158 | 4.8285 | 3.6185 | 1.8039 | 2.407 |  | 4.34 | 4.34 | 13.51
CA | 2025-12-10 | 300 | 86/11/3 | LFC - 5Ah | 1C DChg - 5 Minutes | PAM-LFC-12-10-A18 | 0.86 | N/A | 15.37 | 8.86 | 7.6196 | 13.8538 |  |  | 212 | 221 | 208 | 153 | 159 | 165 | 182.9167 | 0.018292 | 159 | 128.25 | 0.012825 | 5.0302 | 3.5269 | 1.7614 | 2.5121 |  | 4.11 | 4.11 | 13.87
CA | 2025-12-10 | 300 | 86/11/3 | LFC - 5Ah | C/10 - Chg, 24 HR Rest | PAM-LFC-12-10-A19 | 0.86 | N/A | 14.78 | 8.27 | 7.1122 | 12.9313 |  |  | 182 | 198 | 187 | 156 | 155 | 160 | 158.25 | 0.015825 | 157 | 126.25 | 0.012625 | 4.3519 | 3.4719 | 1.9003 | 2.382 |  | 7.64 | 7.64 | 9.09
CA | 2025-12-10 | 300 | 86/11/3 | LFC - 5Ah |  | PAM-LFC-12-10-A20 | 0.86 | N/A | 15.38 | 8.87 | 7.6282 | 13.8695 |  |  | 212 | 215 | 205 | 172 | 169 | 164 | 179.9167 | 0.017992 | 168.3333 | 137.5833 | 0.013758 | 4.9477 | 3.7835 | 1.7927 | 2.3444 |  | 4.14 | 4.14 | 14.15
LFC | 2025-12-10 | 300 | 86/11/3 | LFC-5Ah |  | PAM-LFC-12-10-25-CELL4 | 0.86 |  |  |  | 37.7454 | 12.9313 | 200 | 7.5 | [19 empty] | NW 3, 2-4 | 1.5559 | Dec 11,2025
Note on B3: [Threaded comment] Your version of Excel allows you to read this threaded comment; however, any edits to it will get removed if the file is opened in a newer version of Excel. Learn more: https://go.microsoft.com/fwlink/?linkid=870924 Comment: Add a year
Note on G8: [Threaded comment] Your version of Excel allows you to read this threaded comment; however, any edits to it will get removed if the file is opened in a newer version of Excel. Learn more: https://go.microsoft.com/fwlink/?linkid=870924 Comment: Add a year